Stratix® V GS (Vcc = 0.85V) | M4 | 300 | compatible with minimum frequency part | RLDRAMII | Soft | Half Rate |  | Component | 1 Chip Select | up to 72 bits | Column | Without ECC | Final | any | This clock rate is only achievable with Nios sequencer.
Stratix® V GS (Vcc = 0.85V) | M4 | 300 | compatible with minimum frequency part | RLDRAMII | Soft | Half Rate |  | Component | 1 Chip Select | up to 72 bits | Column | Without ECC | Final | any | This clock rate is only achievable with Nios sequencer.
Stratix® V GS (Vcc = 0.85V) | M4 | 300 | compatible with minimum frequency part | RLDRAMII | Soft | Half Rate |  | Component | 1 Chip Select | up to 72 bits | Column/Row/Wraparound | Without ECC | Final | any | This clock rate is only achievable with Nios sequencer.
Stratix® V GS (Vcc = 0.85V) | M4 | 300 | compatible with minimum frequency part | RLDRAMII | Soft | Half Rate |  | Component | 1 Chip Select | up to 72 bits | Column/Row/Wraparound | Without ECC | Final | any | This clock rate is only achievable with Nios sequencer.
Stratix® V GS (Vcc = 0.85V) | M4 | 300 | compatible with minimum frequency part | RLDRAMII | Soft | Half Rate |  | Component | 1 Chip Select | up to 72 bits | Row/Wraparound | Without ECC | Final | any | This clock rate is only achievable with Nios sequencer.
Stratix® V GS (Vcc = 0.85V) | M4 | 300 | compatible with minimum frequency part | RLDRAMII | Soft | Half Rate |  | Component | 1 Chip Select | up to 72 bits | Row/Wraparound | Without ECC | Final | any | This clock rate is only achievable with Nios sequencer.
Stratix® V GS (Vcc = 0.85V) | M4 | 300 | compatible with minimum frequency part | RLDRAMII | Soft | Half Rate |  | Component | 1 Chip Select | up to 18 bits | Column | Without ECC | Final | any | This clock rate is only achievable with Nios sequencer.
Stratix® V GS (Vcc = 0.85V) | M4 | 300 | compatible with minimum frequency part | RLDRAMII | Soft | Half Rate |  | Component | 1 Chip Select | up to 18 bits | Column | Without ECC | Final | any | This clock rate is only achievable with Nios sequencer.
Stratix® V GS (Vcc = 0.85V) | M4 | 300 | compatible with minimum frequency part | RLDRAMII | Soft | Half Rate |  | Component | 1 Chip Select | up to 18 bits | Column/Row/Wraparound | Without ECC | Final | any | This clock rate is only achievable with Nios sequencer.
Stratix® V GS (Vcc = 0.85V) | M4 | 300 | compatible with minimum frequency part | RLDRAMII | Soft | Half Rate |  | Component | 1 Chip Select | up to 18 bits | Column/Row/Wraparound | Without ECC | Final | any | This clock rate is only achievable with Nios sequencer.
Stratix® V GS (Vcc = 0.85V) | M4 | 300 | compatible with minimum frequency part | RLDRAMII | Soft | Half Rate |  | Component | 1 Chip Select | up to 18 bits | Row/Wraparound | Without ECC | Final | any | This clock rate is only achievable with Nios sequencer.
Stratix® V GS (Vcc = 0.85V) | M4 | 300 | compatible with minimum frequency part | RLDRAMII | Soft | Half Rate |  | Component | 1 Chip Select | up to 18 bits | Row/Wraparound | Without ECC | Final | any | This clock rate is only achievable with Nios sequencer.
Stratix® V GS (Vcc = 0.85V) | M4 | 300 | compatible with minimum frequency part | RLDRAMII | Soft | Half Rate |  | Component | 1 Chip Select | up to 9 bits | Column | Without ECC | Final | any | This clock rate is only achievable with Nios sequencer.
Stratix® V GS (Vcc = 0.85V) | M4 | 300 | compatible with minimum frequency part | RLDRAMII | Soft | Half Rate |  | Component | 1 Chip Select | up to 9 bits | Column | Without ECC | Final | any | This clock rate is only achievable with Nios sequencer.
Stratix® V GS (Vcc = 0.85V) | M4 | 300 | compatible with minimum frequency part | RLDRAMII | Soft | Half Rate |  | Component | 1 Chip Select | up to 9 bits | Column/Row/Wraparound | Without ECC | Final | any | This clock rate is only achievable with Nios sequencer.
Stratix® V GS (Vcc = 0.85V) | M4 | 300 | compatible with minimum frequency part | RLDRAMII | Soft | Half Rate |  | Component | 1 Chip Select | up to 9 bits | Column/Row/Wraparound | Without ECC | Final | any | This clock rate is only achievable with Nios sequencer.
Stratix® V GS (Vcc = 0.85V) | M4 | 300 | compatible with minimum frequency part | RLDRAMII | Soft | Half Rate |  | Component | 1 Chip Select | up to 9 bits | Row/Wraparound | Without ECC | Final | any | This clock rate is only achievable with Nios sequencer.
Stratix® V GS (Vcc = 0.85V) | M4 | 300 | compatible with minimum frequency part | RLDRAMII | Soft | Half Rate |  | Component | 1 Chip Select | up to 9 bits | Row/Wraparound | Without ECC | Final | any | This clock rate is only achievable with Nios sequencer.
Stratix® V GS (Vcc = 0.85V) | M4 | 300 | compatible with minimum frequency part | RLDRAMII | Soft | Half Rate |  | Component | 1 Chip Select | up to 18 bits | Column | Without ECC | Final | any | No multiplexed addressing support.
Stratix® V GS (Vcc = 0.85V) | M4 | 300 | compatible with minimum frequency part | RLDRAMII | Soft | Half Rate |  | Component | 1 Chip Select | up to 18 bits | Column | Without ECC | Final | any | No multiplexed addressing support.
Stratix® V GS (Vcc = 0.85V) | M4 | 300 | compatible with minimum frequency part | RLDRAMII | Soft | Half Rate |  | Component | 1 Chip Select | up to 18 bits | Column/Row/Wraparound | Without ECC | Final | any | No multiplexed addressing support.
Stratix® V GS (Vcc = 0.85V) | M4 | 300 | compatible with minimum frequency part | RLDRAMII | Soft | Half Rate |  | Component | 1 Chip Select | up to 18 bits | Column/Row/Wraparound | Without ECC | Final | any | No multiplexed addressing support.
Stratix® V GS (Vcc = 0.85V) | M4 | 300 | compatible with minimum frequency part | RLDRAMII | Soft | Half Rate |  | Component | 1 Chip Select | up to 18 bits | Row/Wraparound | Without ECC | Final | any | No multiplexed addressing support.
Stratix® V GS (Vcc = 0.85V) | M4 | 300 | compatible with minimum frequency part | RLDRAMII | Soft | Half Rate |  | Component | 1 Chip Select | up to 18 bits | Row/Wraparound | Without ECC | Final | any | No multiplexed addressing support.
Stratix® V GS (Vcc = 0.85V) | M4 | 300 | compatible with minimum frequency part | RLDRAMII | Soft | Half Rate |  | Component | 1 Chip Select | up to 36 bits | Column | Without ECC | Final | any | No multiplexed addressing support.
Stratix® V GS (Vcc = 0.85V) | M4 | 300 | compatible with minimum frequency part | RLDRAMII | Soft | Half Rate |  | Component | 1 Chip Select | up to 36 bits | Column | Without ECC | Final | any | No multiplexed addressing support.
Stratix® V GS (Vcc = 0.85V) | M4 | 300 | compatible with minimum frequency part | RLDRAMII | Soft | Half Rate |  | Component | 1 Chip Select | up to 36 bits | Column/Row/Wraparound | Without ECC | Final | any | No multiplexed addressing support.
Stratix® V GS (Vcc = 0.85V) | M4 | 300 | compatible with minimum frequency part | RLDRAMII | Soft | Half Rate |  | Component | 1 Chip Select | up to 36 bits | Column/Row/Wraparound | Without ECC | Final | any | No multiplexed addressing support.
Stratix® V GS (Vcc = 0.85V) | M4 | 300 | compatible with minimum frequency part | RLDRAMII | Soft | Half Rate |  | Component | 1 Chip Select | up to 36 bits | Row/Wraparound | Without ECC | Final | any | No multiplexed addressing support.
Stratix® V GS (Vcc = 0.85V) | M4 | 300 | compatible with minimum frequency part | RLDRAMII | Soft | Half Rate |  | Component | 1 Chip Select | up to 36 bits | Row/Wraparound | Without ECC | Final | any | No multiplexed addressing support.
Stratix® V GS (Vcc = 0.85V) | M4 | 300 | compatible with minimum frequency part | RLDRAMII | Soft | Half Rate |  | Component | 1 Chip Select | up to 36 bits | Column | Without ECC | Final | any | No multiplexed addressing support.
Stratix® V GS (Vcc = 0.85V) | M4 | 300 | compatible with minimum frequency part | RLDRAMII | Soft | Half Rate |  | Component | 1 Chip Select | up to 36 bits | Column | Without ECC | Final | any | No multiplexed addressing support.
Stratix® V GS (Vcc = 0.85V) | M4 | 300 | compatible with minimum frequency part | RLDRAMII | Soft | Half Rate |  | Component | 1 Chip Select | up to 36 bits | Column/Row/Wraparound | Without ECC | Final | any | No multiplexed addressing support.
Stratix® V GS (Vcc = 0.85V) | M4 | 300 | compatible with minimum frequency part | RLDRAMII | Soft | Half Rate |  | Component | 1 Chip Select | up to 36 bits | Column/Row/Wraparound | Without ECC | Final | any | No multiplexed addressing support.
Stratix® V GS (Vcc = 0.85V) | M4 | 300 | compatible with minimum frequency part | RLDRAMII | Soft | Half Rate |  | Component | 1 Chip Select | up to 36 bits | Row/Wraparound | Without ECC | Final | any | No multiplexed addressing support.
Stratix® V GS (Vcc = 0.85V) | M4 | 300 | compatible with minimum frequency part | RLDRAMII | Soft | Half Rate |  | Component | 1 Chip Select | up to 36 bits | Row/Wraparound | Without ECC | Final | any | No multiplexed addressing support.
Stratix® V GS (Vcc = 0.85V) | M4 | 300 | compatible with minimum frequency part | RLDRAMII | Soft | Half Rate |  | Component | 1 Chip Select | up to 72 bits | Column | Without ECC | Final | any | No multiplexed addressing support.
Stratix® V GS (Vcc = 0.85V) | M4 | 300 | compatible with minimum frequency part | RLDRAMII | Soft | Half Rate |  | Component | 1 Chip Select | up to 72 bits | Column | Without ECC | Final | any | No multiplexed addressing support.
Stratix® V GS (Vcc = 0.85V) | M4 | 300 | compatible with minimum frequency part | RLDRAMII | Soft | Half Rate |  | Component | 1 Chip Select | up to 72 bits | Column/Row/Wraparound | Without ECC | Final | any | No multiplexed addressing support.
Stratix® V GS (Vcc = 0.85V) | M4 | 300 | compatible with minimum frequency part | RLDRAMII | Soft | Half Rate |  | Component | 1 Chip Select | up to 72 bits | Column/Row/Wraparound | Without ECC | Final | any | No multiplexed addressing support.
Stratix® V GS (Vcc = 0.85V) | M4 | 300 | compatible with minimum frequency part | RLDRAMII | Soft | Half Rate |  | Component | 1 Chip Select | up to 72 bits | Row/Wraparound | Without ECC | Final | any | No multiplexed addressing support.
Stratix® V GS (Vcc = 0.85V) | M4 | 300 | compatible with minimum frequency part | RLDRAMII | Soft | Half Rate |  | Component | 1 Chip Select | up to 72 bits | Row/Wraparound | Without ECC | Final | any | No multiplexed addressing support.
Stratix® V GS (Vcc = 0.85V) | M4 | 300 | compatible with minimum frequency part | RLDRAMII | Soft | Half Rate |  | Component | 1 Chip Select | up to 18 bits | Column | Without ECC | Final | any | No multiplexed addressing support.
Stratix® V GS (Vcc = 0.85V) | M4 | 300 | compatible with minimum frequency part | RLDRAMII | Soft | Half Rate |  | Component | 1 Chip Select | up to 18 bits | Column | Without ECC | Final | any | No multiplexed addressing support.
Stratix® V GS (Vcc = 0.85V) | M4 | 300 | compatible with minimum frequency part | RLDRAMII | Soft | Half Rate |  | Component | 1 Chip Select | up to 18 bits | Column/Row/Wraparound | Without ECC | Final | any | No multiplexed addressing support.
Stratix® V GS (Vcc = 0.85V) | M4 | 300 | compatible with minimum frequency part | RLDRAMII | Soft | Half Rate |  | Component | 1 Chip Select | up to 18 bits | Column/Row/Wraparound | Without ECC | Final | any | No multiplexed addressing support.
Stratix® V GS (Vcc = 0.85V) | M4 | 300 | compatible with minimum frequency part | RLDRAMII | Soft | Half Rate |  | Component | 1 Chip Select | up to 18 bits | Row/Wraparound | Without ECC | Final | any | No multiplexed addressing support.
Stratix® V GS (Vcc = 0.85V) | M4 | 300 | compatible with minimum frequency part | RLDRAMII | Soft | Half Rate |  | Component | 1 Chip Select | up to 18 bits | Row/Wraparound | Without ECC | Final | any | No multiplexed addressing support.
Stratix® V GS (Vcc = 0.85V) | M4 | 300 | compatible with minimum frequency part | RLDRAMII | Soft | Half Rate |  | Component | 1 Chip Select | up to 9 bits | Column | Without ECC | Final | any | No multiplexed addressing support.
Stratix® V GS (Vcc = 0.85V) | M4 | 300 | compatible with minimum frequency part | RLDRAMII | Soft | Half Rate |  | Component | 1 Chip Select | up to 9 bits | Column | Without ECC | Final | any | No multiplexed addressing support.
Stratix® V GS (Vcc = 0.85V) | M4 | 300 | compatible with minimum frequency part | RLDRAMII | Soft | Half Rate |  | Component | 1 Chip Select | up to 9 bits | Column/Row/Wraparound | Without ECC | Final | any | No multiplexed addressing support.
Stratix® V GS (Vcc = 0.85V) | M4 | 300 | compatible with minimum frequency part | RLDRAMII | Soft | Half Rate |  | Component | 1 Chip Select | up to 9 bits | Column/Row/Wraparound | Without ECC | Final | any | No multiplexed addressing support.
Stratix® V GS (Vcc = 0.85V) | M4 | 300 | compatible with minimum frequency part | RLDRAMII | Soft | Half Rate |  | Component | 1 Chip Select | up to 9 bits | Row/Wraparound | Without ECC | Final | any | No multiplexed addressing support.
Stratix® V GS (Vcc = 0.85V) | M4 | 300 | compatible with minimum frequency part | RLDRAMII | Soft | Half Rate |  | Component | 1 Chip Select | up to 9 bits | Row/Wraparound | Without ECC | Final | any | No multiplexed addressing support.
Stratix® V GS (Vcc = 0.85V) | C2L | 533 | compatible with minimum frequency part | RLDRAMII | Soft | Half Rate |  | Component | 1 Chip Select | up to 18 bits | Column | Without ECC | Final | any | This clock rate is only achievable with Nios sequencer.
Stratix® V GS (Vcc = 0.85V) | C2L | 533 | compatible with minimum frequency part | RLDRAMII | Soft | Half Rate |  | Component | 1 Chip Select | up to 18 bits | Column | Without ECC | Final | any | This clock rate is only achievable with Nios sequencer.
Stratix® V GS (Vcc = 0.85V) | C2L | 533 | compatible with minimum frequency part | RLDRAMII | Soft | Half Rate |  | Component | 1 Chip Select | up to 18 bits | Column/Row/Wraparound | Without ECC | Final | any | This clock rate is only achievable with Nios sequencer.
Stratix® V GS (Vcc = 0.85V) | C2L | 533 | compatible with minimum frequency part | RLDRAMII | Soft | Half Rate |  | Component | 1 Chip Select | up to 18 bits | Column/Row/Wraparound | Without ECC | Final | any | This clock rate is only achievable with Nios sequencer.
Stratix® V GS (Vcc = 0.85V) | C2L | 533 | compatible with minimum frequency part | RLDRAMII | Soft | Half Rate |  | Component | 1 Chip Select | up to 18 bits | Row/Wraparound | Without ECC | Final | any | This clock rate is only achievable with Nios sequencer.
Stratix® V GS (Vcc = 0.85V) | C2L | 533 | compatible with minimum frequency part | RLDRAMII | Soft | Half Rate |  | Component | 1 Chip Select | up to 18 bits | Row/Wraparound | Without ECC | Final | any | This clock rate is only achievable with Nios sequencer.
Stratix® V GS (Vcc = 0.85V) | C2L | 533 | compatible with minimum frequency part | RLDRAMII | Soft | Half Rate |  | Component | 1 Chip Select | up to 36 bits | Column | Without ECC | Final | any | This clock rate is only achievable with Nios sequencer.
Stratix® V GS (Vcc = 0.85V) | C2L | 533 | compatible with minimum frequency part | RLDRAMII | Soft | Half Rate |  | Component | 1 Chip Select | up to 36 bits | Column | Without ECC | Final | any | This clock rate is only achievable with Nios sequencer.
Stratix® V GS (Vcc = 0.85V) | C2L | 533 | compatible with minimum frequency part | RLDRAMII | Soft | Half Rate |  | Component | 1 Chip Select | up to 36 bits | Column/Row/Wraparound | Without ECC | Final | any | This clock rate is only achievable with Nios sequencer.
Stratix® V GS (Vcc = 0.85V) | C2L | 533 | compatible with minimum frequency part | RLDRAMII | Soft | Half Rate |  | Component | 1 Chip Select | up to 36 bits | Column/Row/Wraparound | Without ECC | Final | any | This clock rate is only achievable with Nios sequencer.
Stratix® V GS (Vcc = 0.85V) | C2L | 533 | compatible with minimum frequency part | RLDRAMII | Soft | Half Rate |  | Component | 1 Chip Select | up to 36 bits | Row/Wraparound | Without ECC | Final | any | This clock rate is only achievable with Nios sequencer.
Stratix® V GS (Vcc = 0.85V) | C2L | 533 | compatible with minimum frequency part | RLDRAMII | Soft | Half Rate |  | Component | 1 Chip Select | up to 36 bits | Row/Wraparound | Without ECC | Final | any | This clock rate is only achievable with Nios sequencer.
Stratix® V GS (Vcc = 0.85V) | C2L | 533 | compatible with minimum frequency part | RLDRAMII | Soft | Half Rate |  | Component | 1 Chip Select | up to 36 bits | Column | Without ECC | Final | any | This clock rate is only achievable with Nios sequencer.
Stratix® V GS (Vcc = 0.85V) | C2L | 533 | compatible with minimum frequency part | RLDRAMII | Soft | Half Rate |  | Component | 1 Chip Select | up to 36 bits | Column | Without ECC | Final | any | This clock rate is only achievable with Nios sequencer.
Stratix® V GS (Vcc = 0.85V) | C2L | 533 | compatible with minimum frequency part | RLDRAMII | Soft | Half Rate |  | Component | 1 Chip Select | up to 36 bits | Column/Row/Wraparound | Without ECC | Final | any | This clock rate is only achievable with Nios sequencer.
Stratix® V GS (Vcc = 0.85V) | C2L | 533 | compatible with minimum frequency part | RLDRAMII | Soft | Half Rate |  | Component | 1 Chip Select | up to 36 bits | Column/Row/Wraparound | Without ECC | Final | any | This clock rate is only achievable with Nios sequencer.
Stratix® V GS (Vcc = 0.85V) | C2L | 533 | compatible with minimum frequency part | RLDRAMII | Soft | Half Rate |  | Component | 1 Chip Select | up to 36 bits | Row/Wraparound | Without ECC | Final | any | This clock rate is only achievable with Nios sequencer.
Stratix® V GS (Vcc = 0.85V) | C2L | 533 | compatible with minimum frequency part | RLDRAMII | Soft | Half Rate |  | Component | 1 Chip Select | up to 36 bits | Row/Wraparound | Without ECC | Final | any | This clock rate is only achievable with Nios sequencer.
Stratix® V GS (Vcc = 0.85V) | C2L | 533 | compatible with minimum frequency part | RLDRAMII | Soft | Half Rate |  | Component | 1 Chip Select | up to 72 bits | Column | Without ECC | Final | any | This clock rate is only achievable with Nios sequencer.
Stratix® V GS (Vcc = 0.85V) | C2L | 533 | compatible with minimum frequency part | RLDRAMII | Soft | Half Rate |  | Component | 1 Chip Select | up to 72 bits | Column | Without ECC | Final | any | This clock rate is only achievable with Nios sequencer.
Stratix® V GS (Vcc = 0.85V) | C2L | 533 | compatible with minimum frequency part | RLDRAMII | Soft | Half Rate |  | Component | 1 Chip Select | up to 72 bits | Column/Row/Wraparound | Without ECC | Final | any | This clock rate is only achievable with Nios sequencer.
Stratix® V GS (Vcc = 0.85V) | C2L | 533 | compatible with minimum frequency part | RLDRAMII | Soft | Half Rate |  | Component | 1 Chip Select | up to 72 bits | Column/Row/Wraparound | Without ECC | Final | any | This clock rate is only achievable with Nios sequencer.
Stratix® V GS (Vcc = 0.85V) | C2L | 533 | compatible with minimum frequency part | RLDRAMII | Soft | Half Rate |  | Component | 1 Chip Select | up to 72 bits | Row/Wraparound | Without ECC | Final | any | This clock rate is only achievable with Nios sequencer.
Stratix® V GS (Vcc = 0.85V) | C2L | 533 | compatible with minimum frequency part | RLDRAMII | Soft | Half Rate |  | Component | 1 Chip Select | up to 72 bits | Row/Wraparound | Without ECC | Final | any | This clock rate is only achievable with Nios sequencer.
Stratix® V GS (Vcc = 0.85V) | C2L | 533 | compatible with minimum frequency part | RLDRAMII | Soft | Half Rate |  | Component | 1 Chip Select | up to 18 bits | Column | Without ECC | Final | any | This clock rate is only achievable with Nios sequencer.
Stratix® V GS (Vcc = 0.85V) | C2L | 533 | compatible with minimum frequency part | RLDRAMII | Soft | Half Rate |  | Component | 1 Chip Select | up to 18 bits | Column | Without ECC | Final | any | This clock rate is only achievable with Nios sequencer.
Stratix® V GS (Vcc = 0.85V) | C2L | 533 | compatible with minimum frequency part | RLDRAMII | Soft | Half Rate |  | Component | 1 Chip Select | up to 18 bits | Column/Row/Wraparound | Without ECC | Final | any | This clock rate is only achievable with Nios sequencer.
Stratix® V GS (Vcc = 0.85V) | C2L | 533 | compatible with minimum frequency part | RLDRAMII | Soft | Half Rate |  | Component | 1 Chip Select | up to 18 bits | Column/Row/Wraparound | Without ECC | Final | any | This clock rate is only achievable with Nios sequencer.
Stratix® V GS (Vcc = 0.85V) | C2L | 533 | compatible with minimum frequency part | RLDRAMII | Soft | Half Rate |  | Component | 1 Chip Select | up to 18 bits | Row/Wraparound | Without ECC | Final | any | This clock rate is only achievable with Nios sequencer.
Stratix® V GS (Vcc = 0.85V) | C2L | 533 | compatible with minimum frequency part | RLDRAMII | Soft | Half Rate |  | Component | 1 Chip Select | up to 18 bits | Row/Wraparound | Without ECC | Final | any | This clock rate is only achievable with Nios sequencer.
Stratix® V GS (Vcc = 0.85V) | C2L | 533 | compatible with minimum frequency part | RLDRAMII | Soft | Half Rate |  | Component | 1 Chip Select | up to 9 bits | Column | Without ECC | Final | any | This clock rate is only achievable with Nios sequencer.
Stratix® V GS (Vcc = 0.85V) | C2L | 533 | compatible with minimum frequency part | RLDRAMII | Soft | Half Rate |  | Component | 1 Chip Select | up to 9 bits | Column | Without ECC | Final | any | This clock rate is only achievable with Nios sequencer.
Stratix® V GS (Vcc = 0.85V) | C2L | 533 | compatible with minimum frequency part | RLDRAMII | Soft | Half Rate |  | Component | 1 Chip Select | up to 9 bits | Column/Row/Wraparound | Without ECC | Final | any | This clock rate is only achievable with Nios sequencer.
Stratix® V GS (Vcc = 0.85V) | C2L | 533 | compatible with minimum frequency part | RLDRAMII | Soft | Half Rate |  | Component | 1 Chip Select | up to 9 bits | Column/Row/Wraparound | Without ECC | Final | any | This clock rate is only achievable with Nios sequencer.
Stratix® V GS (Vcc = 0.85V) | C2L | 533 | compatible with minimum frequency part | RLDRAMII | Soft | Half Rate |  | Component | 1 Chip Select | up to 9 bits | Row/Wraparound | Without ECC | Final | any | This clock rate is only achievable with Nios sequencer.
Stratix® V GS (Vcc = 0.85V) | C2L | 533 | compatible with minimum frequency part | RLDRAMII | Soft | Half Rate |  | Component | 1 Chip Select | up to 9 bits | Row/Wraparound | Without ECC | Final | any | This clock rate is only achievable with Nios sequencer.
Stratix® V GS (Vcc = 0.85V) | C2L | 400 | compatible with minimum frequency part | RLDRAMII | Soft | Half Rate |  | Component | 1 Chip Select | up to 18 bits | Column | Without ECC | Final | any | No multiplexed addressing support.
Stratix® V GS (Vcc = 0.85V) | C2L | 400 | compatible with minimum frequency part | RLDRAMII | Soft | Half Rate |  | Component | 1 Chip Select | up to 18 bits | Column | Without ECC | Final | any | No multiplexed addressing support.
Stratix® V GS (Vcc = 0.85V) | C2L | 400 | compatible with minimum frequency part | RLDRAMII | Soft | Half Rate |  | Component | 1 Chip Select | up to 18 bits | Column/Row/Wraparound | Without ECC | Final | any | No multiplexed addressing support.
Stratix® V GS (Vcc = 0.85V) | C2L | 400 | compatible with minimum frequency part | RLDRAMII | Soft | Half Rate |  | Component | 1 Chip Select | up to 18 bits | Column/Row/Wraparound | Without ECC | Final | any | No multiplexed addressing support.
Stratix® V GS (Vcc = 0.85V) | C2L | 400 | compatible with minimum frequency part | RLDRAMII | Soft | Half Rate |  | Component | 1 Chip Select | up to 18 bits | Row/Wraparound | Without ECC | Final | any | No multiplexed addressing support.
Stratix® V GS (Vcc = 0.85V) | C2L | 400 | compatible with minimum frequency part | RLDRAMII | Soft | Half Rate |  | Component | 1 Chip Select | up to 18 bits | Row/Wraparound | Without ECC | Final | any | No multiplexed addressing support.
Stratix® V GS (Vcc = 0.85V) | C2L | 400 | compatible with minimum frequency part | RLDRAMII | Soft | Half Rate |  | Component | 1 Chip Select | up to 36 bits | Column | Without ECC | Final | any | No multiplexed addressing support.
Stratix® V GS (Vcc = 0.85V) | C2L | 400 | compatible with minimum frequency part | RLDRAMII | Soft | Half Rate |  | Component | 1 Chip Select | up to 36 bits | Column | Without ECC | Final | any | No multiplexed addressing support.
Stratix® V GS (Vcc = 0.85V) | C2L | 400 | compatible with minimum frequency part | RLDRAMII | Soft | Half Rate |  | Component | 1 Chip Select | up to 36 bits | Column/Row/Wraparound | Without ECC | Final | any | No multiplexed addressing support.
Stratix® V GS (Vcc = 0.85V) | C2L | 400 | compatible with minimum frequency part | RLDRAMII | Soft | Half Rate |  | Component | 1 Chip Select | up to 36 bits | Column/Row/Wraparound | Without ECC | Final | any | No multiplexed addressing support.
Stratix® V GS (Vcc = 0.85V) | C2L | 400 | compatible with minimum frequency part | RLDRAMII | Soft | Half Rate |  | Component | 1 Chip Select | up to 36 bits | Row/Wraparound | Without ECC | Final | any | No multiplexed addressing support.
Stratix® V GS (Vcc = 0.85V) | C2L | 400 | compatible with minimum frequency part | RLDRAMII | Soft | Half Rate |  | Component | 1 Chip Select | up to 36 bits | Row/Wraparound | Without ECC | Final | any | No multiplexed addressing support.
Stratix® V GS (Vcc = 0.85V) | C2L | 400 | compatible with minimum frequency part | RLDRAMII | Soft | Half Rate |  | Component | 1 Chip Select | up to 36 bits | Column | Without ECC | Final | any | No multiplexed addressing support.
Stratix® V GS (Vcc = 0.85V) | C2L | 400 | compatible with minimum frequency part | RLDRAMII | Soft | Half Rate |  | Component | 1 Chip Select | up to 36 bits | Column | Without ECC | Final | any | No multiplexed addressing support.
Stratix® V GS (Vcc = 0.85V) | C2L | 400 | compatible with minimum frequency part | RLDRAMII | Soft | Half Rate |  | Component | 1 Chip Select | up to 36 bits | Column/Row/Wraparound | Without ECC | Final | any | No multiplexed addressing support.
Stratix® V GS (Vcc = 0.85V) | C2L | 400 | compatible with minimum frequency part | RLDRAMII | Soft | Half Rate |  | Component | 1 Chip Select | up to 36 bits | Column/Row/Wraparound | Without ECC | Final | any | No multiplexed addressing support.
Stratix® V GS (Vcc = 0.85V) | C2L | 400 | compatible with minimum frequency part | RLDRAMII | Soft | Half Rate |  | Component | 1 Chip Select | up to 36 bits | Row/Wraparound | Without ECC | Final | any | No multiplexed addressing support.
Stratix® V GS (Vcc = 0.85V) | C2L | 400 | compatible with minimum frequency part | RLDRAMII | Soft | Half Rate |  | Component | 1 Chip Select | up to 36 bits | Row/Wraparound | Without ECC | Final | any | No multiplexed addressing support.
Stratix® V GS (Vcc = 0.85V) | C2L | 400 | compatible with minimum frequency part | RLDRAMII | Soft | Half Rate |  | Component | 1 Chip Select | up to 72 bits | Column | Without ECC | Final | any | No multiplexed addressing support.
Stratix® V GS (Vcc = 0.85V) | C2L | 400 | compatible with minimum frequency part | RLDRAMII | Soft | Half Rate |  | Component | 1 Chip Select | up to 72 bits | Column | Without ECC | Final | any | No multiplexed addressing support.
Stratix® V GS (Vcc = 0.85V) | C2L | 400 | compatible with minimum frequency part | RLDRAMII | Soft | Half Rate |  | Component | 1 Chip Select | up to 72 bits | Column/Row/Wraparound | Without ECC | Final | any | No multiplexed addressing support.
Stratix® V GS (Vcc = 0.85V) | C2L | 400 | compatible with minimum frequency part | RLDRAMII | Soft | Half Rate |  | Component | 1 Chip Select | up to 72 bits | Column/Row/Wraparound | Without ECC | Final | any | No multiplexed addressing support.
Stratix® V GS (Vcc = 0.85V) | C2L | 400 | compatible with minimum frequency part | RLDRAMII | Soft | Half Rate |  | Component | 1 Chip Select | up to 72 bits | Row/Wraparound | Without ECC | Final | any | No multiplexed addressing support.
Stratix® V GS (Vcc = 0.85V) | C2L | 400 | compatible with minimum frequency part | RLDRAMII | Soft | Half Rate |  | Component | 1 Chip Select | up to 72 bits | Row/Wraparound | Without ECC | Final | any | No multiplexed addressing support.
Stratix® V GS (Vcc = 0.85V) | C2L | 400 | compatible with minimum frequency part | RLDRAMII | Soft | Half Rate |  | Component | 1 Chip Select | up to 18 bits | Column | Without ECC | Final | any | No multiplexed addressing support.
Stratix® V GS (Vcc = 0.85V) | C2L | 400 | compatible with minimum frequency part | RLDRAMII | Soft | Half Rate |  | Component | 1 Chip Select | up to 18 bits | Column | Without ECC | Final | any | No multiplexed addressing support.
Stratix® V GS (Vcc = 0.85V) | C2L | 400 | compatible with minimum frequency part | RLDRAMII | Soft | Half Rate |  | Component | 1 Chip Select | up to 18 bits | Column/Row/Wraparound | Without ECC | Final | any | No multiplexed addressing support.
Stratix® V GS (Vcc = 0.85V) | C2L | 400 | compatible with minimum frequency part | RLDRAMII | Soft | Half Rate |  | Component | 1 Chip Select | up to 18 bits | Column/Row/Wraparound | Without ECC | Final | any | No multiplexed addressing support.
Stratix® V GS (Vcc = 0.85V) | C2L | 400 | compatible with minimum frequency part | RLDRAMII | Soft | Half Rate |  | Component | 1 Chip Select | up to 18 bits | Row/Wraparound | Without ECC | Final | any | No multiplexed addressing support.
Stratix® V GS (Vcc = 0.85V) | C2L | 400 | compatible with minimum frequency part | RLDRAMII | Soft | Half Rate |  | Component | 1 Chip Select | up to 18 bits | Row/Wraparound | Without ECC | Final | any | No multiplexed addressing support.
Stratix® V GS (Vcc = 0.85V) | C2L | 400 | compatible with minimum frequency part | RLDRAMII | Soft | Half Rate |  | Component | 1 Chip Select | up to 9 bits | Column | Without ECC | Final | any | No multiplexed addressing support.
Stratix® V GS (Vcc = 0.85V) | C2L | 400 | compatible with minimum frequency part | RLDRAMII | Soft | Half Rate |  | Component | 1 Chip Select | up to 9 bits | Column | Without ECC | Final | any | No multiplexed addressing support.
Stratix® V GS (Vcc = 0.85V) | C2L | 400 | compatible with minimum frequency part | RLDRAMII | Soft | Half Rate |  | Component | 1 Chip Select | up to 9 bits | Column/Row/Wraparound | Without ECC | Final | any | No multiplexed addressing support.
Stratix® V GS (Vcc = 0.85V) | C2L | 400 | compatible with minimum frequency part | RLDRAMII | Soft | Half Rate |  | Component | 1 Chip Select | up to 9 bits | Column/Row/Wraparound | Without ECC | Final | any | No multiplexed addressing support.
Stratix® V GS (Vcc = 0.85V) | C2L | 400 | compatible with minimum frequency part | RLDRAMII | Soft | Half Rate |  | Component | 1 Chip Select | up to 9 bits | Row/Wraparound | Without ECC | Final | any | No multiplexed addressing support.
Stratix® V GS (Vcc = 0.85V) | C2L | 400 | compatible with minimum frequency part | RLDRAMII | Soft | Half Rate |  | Component | 1 Chip Select | up to 9 bits | Row/Wraparound | Without ECC | Final | any | No multiplexed addressing support.
Stratix® V GS (Vcc = 0.85V) | I2L | 533 | compatible with minimum frequency part | RLDRAMII | Soft | Half Rate |  | Component | 1 Chip Select | up to 18 bits | Column | Without ECC | Final | any | This clock rate is only achievable with Nios sequencer.
Stratix® V GS (Vcc = 0.85V) | I2L | 533 | compatible with minimum frequency part | RLDRAMII | Soft | Half Rate |  | Component | 1 Chip Select | up to 18 bits | Column | Without ECC | Final | any | This clock rate is only achievable with Nios sequencer.
Stratix® V GS (Vcc = 0.85V) | I2L | 533 | compatible with minimum frequency part | RLDRAMII | Soft | Half Rate |  | Component | 1 Chip Select | up to 18 bits | Column/Row/Wraparound | Without ECC | Final | any | This clock rate is only achievable with Nios sequencer.
Stratix® V GS (Vcc = 0.85V) | I2L | 533 | compatible with minimum frequency part | RLDRAMII | Soft | Half Rate |  | Component | 1 Chip Select | up to 18 bits | Column/Row/Wraparound | Without ECC | Final | any | This clock rate is only achievable with Nios sequencer.
Stratix® V GS (Vcc = 0.85V) | I2L | 533 | compatible with minimum frequency part | RLDRAMII | Soft | Half Rate |  | Component | 1 Chip Select | up to 18 bits | Row/Wraparound | Without ECC | Final | any | This clock rate is only achievable with Nios sequencer.
Stratix® V GS (Vcc = 0.85V) | I2L | 533 | compatible with minimum frequency part | RLDRAMII | Soft | Half Rate |  | Component | 1 Chip Select | up to 18 bits | Row/Wraparound | Without ECC | Final | any | This clock rate is only achievable with Nios sequencer.
Stratix® V GS (Vcc = 0.85V) | I2L | 533 | compatible with minimum frequency part | RLDRAMII | Soft | Half Rate |  | Component | 1 Chip Select | up to 36 bits | Column | Without ECC | Final | any | This clock rate is only achievable with Nios sequencer.
Stratix® V GS (Vcc = 0.85V) | I2L | 533 | compatible with minimum frequency part | RLDRAMII | Soft | Half Rate |  | Component | 1 Chip Select | up to 36 bits | Column | Without ECC | Final | any | This clock rate is only achievable with Nios sequencer.
Stratix® V GS (Vcc = 0.85V) | I2L | 533 | compatible with minimum frequency part | RLDRAMII | Soft | Half Rate |  | Component | 1 Chip Select | up to 36 bits | Column/Row/Wraparound | Without ECC | Final | any | This clock rate is only achievable with Nios sequencer.
Stratix® V GS (Vcc = 0.85V) | I2L | 533 | compatible with minimum frequency part | RLDRAMII | Soft | Half Rate |  | Component | 1 Chip Select | up to 36 bits | Column/Row/Wraparound | Without ECC | Final | any | This clock rate is only achievable with Nios sequencer.
Stratix® V GS (Vcc = 0.85V) | I2L | 533 | compatible with minimum frequency part | RLDRAMII | Soft | Half Rate |  | Component | 1 Chip Select | up to 36 bits | Row/Wraparound | Without ECC | Final | any | This clock rate is only achievable with Nios sequencer.
Stratix® V GS (Vcc = 0.85V) | I2L | 533 | compatible with minimum frequency part | RLDRAMII | Soft | Half Rate |  | Component | 1 Chip Select | up to 36 bits | Row/Wraparound | Without ECC | Final | any | This clock rate is only achievable with Nios sequencer.
Stratix® V GS (Vcc = 0.85V) | I2L | 533 | compatible with minimum frequency part | RLDRAMII | Soft | Half Rate |  | Component | 1 Chip Select | up to 36 bits | Column | Without ECC | Final | any | This clock rate is only achievable with Nios sequencer.
Stratix® V GS (Vcc = 0.85V) | I2L | 533 | compatible with minimum frequency part | RLDRAMII | Soft | Half Rate |  | Component | 1 Chip Select | up to 36 bits | Column | Without ECC | Final | any | This clock rate is only achievable with Nios sequencer.
Stratix® V GS (Vcc = 0.85V) | I2L | 533 | compatible with minimum frequency part | RLDRAMII | Soft | Half Rate |  | Component | 1 Chip Select | up to 36 bits | Column/Row/Wraparound | Without ECC | Final | any | This clock rate is only achievable with Nios sequencer.
Stratix® V GS (Vcc = 0.85V) | I2L | 533 | compatible with minimum frequency part | RLDRAMII | Soft | Half Rate |  | Component | 1 Chip Select | up to 36 bits | Column/Row/Wraparound | Without ECC | Final | any | This clock rate is only achievable with Nios sequencer.
Stratix® V GS (Vcc = 0.85V) | I2L | 533 | compatible with minimum frequency part | RLDRAMII | Soft | Half Rate |  | Component | 1 Chip Select | up to 36 bits | Row/Wraparound | Without ECC | Final | any | This clock rate is only achievable with Nios sequencer.
Stratix® V GS (Vcc = 0.85V) | I2L | 533 | compatible with minimum frequency part | RLDRAMII | Soft | Half Rate |  | Component | 1 Chip Select | up to 36 bits | Row/Wraparound | Without ECC | Final | any | This clock rate is only achievable with Nios sequencer.
Stratix® V GS (Vcc = 0.85V) | I2L | 533 | compatible with minimum frequency part | RLDRAMII | Soft | Half Rate |  | Component | 1 Chip Select | up to 72 bits | Column | Without ECC | Final | any | This clock rate is only achievable with Nios sequencer.
Stratix® V GS (Vcc = 0.85V) | I2L | 533 | compatible with minimum frequency part | RLDRAMII | Soft | Half Rate |  | Component | 1 Chip Select | up to 72 bits | Column | Without ECC | Final | any | This clock rate is only achievable with Nios sequencer.
Stratix® V GS (Vcc = 0.85V) | I2L | 533 | compatible with minimum frequency part | RLDRAMII | Soft | Half Rate |  | Component | 1 Chip Select | up to 72 bits | Column/Row/Wraparound | Without ECC | Final | any | This clock rate is only achievable with Nios sequencer.
Stratix® V GS (Vcc = 0.85V) | I2L | 533 | compatible with minimum frequency part | RLDRAMII | Soft | Half Rate |  | Component | 1 Chip Select | up to 72 bits | Column/Row/Wraparound | Without ECC | Final | any | This clock rate is only achievable with Nios sequencer.
Stratix® V GS (Vcc = 0.85V) | I2L | 533 | compatible with minimum frequency part | RLDRAMII | Soft | Half Rate |  | Component | 1 Chip Select | up to 72 bits | Row/Wraparound | Without ECC | Final | any | This clock rate is only achievable with Nios sequencer.
Stratix® V GS (Vcc = 0.85V) | I2L | 533 | compatible with minimum frequency part | RLDRAMII | Soft | Half Rate |  | Component | 1 Chip Select | up to 72 bits | Row/Wraparound | Without ECC | Final | any | This clock rate is only achievable with Nios sequencer.
Stratix® V GS (Vcc = 0.85V) | I2L | 533 | compatible with minimum frequency part | RLDRAMII | Soft | Half Rate |  | Component | 1 Chip Select | up to 18 bits | Column | Without ECC | Final | any | This clock rate is only achievable with Nios sequencer.
Stratix® V GS (Vcc = 0.85V) | I2L | 533 | compatible with minimum frequency part | RLDRAMII | Soft | Half Rate |  | Component | 1 Chip Select | up to 18 bits | Column | Without ECC | Final | any | This clock rate is only achievable with Nios sequencer.
Stratix® V GS (Vcc = 0.85V) | I2L | 533 | compatible with minimum frequency part | RLDRAMII | Soft | Half Rate |  | Component | 1 Chip Select | up to 18 bits | Column/Row/Wraparound | Without ECC | Final | any | This clock rate is only achievable with Nios sequencer.
Stratix® V GS (Vcc = 0.85V) | I2L | 533 | compatible with minimum frequency part | RLDRAMII | Soft | Half Rate |  | Component | 1 Chip Select | up to 18 bits | Column/Row/Wraparound | Without ECC | Final | any | This clock rate is only achievable with Nios sequencer.
Stratix® V GS (Vcc = 0.85V) | I2L | 533 | compatible with minimum frequency part | RLDRAMII | Soft | Half Rate |  | Component | 1 Chip Select | up to 18 bits | Row/Wraparound | Without ECC | Final | any | This clock rate is only achievable with Nios sequencer.
Stratix® V GS (Vcc = 0.85V) | I2L | 533 | compatible with minimum frequency part | RLDRAMII | Soft | Half Rate |  | Component | 1 Chip Select | up to 18 bits | Row/Wraparound | Without ECC | Final | any | This clock rate is only achievable with Nios sequencer.
Stratix® V GS (Vcc = 0.85V) | I2L | 533 | compatible with minimum frequency part | RLDRAMII | Soft | Half Rate |  | Component | 1 Chip Select | up to 9 bits | Column | Without ECC | Final | any | This clock rate is only achievable with Nios sequencer.
Stratix® V GS (Vcc = 0.85V) | I2L | 533 | compatible with minimum frequency part | RLDRAMII | Soft | Half Rate |  | Component | 1 Chip Select | up to 9 bits | Column | Without ECC | Final | any | This clock rate is only achievable with Nios sequencer.
Stratix® V GS (Vcc = 0.85V) | I2L | 533 | compatible with minimum frequency part | RLDRAMII | Soft | Half Rate |  | Component | 1 Chip Select | up to 9 bits | Column/Row/Wraparound | Without ECC | Final | any | This clock rate is only achievable with Nios sequencer.
Stratix® V GS (Vcc = 0.85V) | I2L | 533 | compatible with minimum frequency part | RLDRAMII | Soft | Half Rate |  | Component | 1 Chip Select | up to 9 bits | Column/Row/Wraparound | Without ECC | Final | any | This clock rate is only achievable with Nios sequencer.
Stratix® V GS (Vcc = 0.85V) | I2L | 533 | compatible with minimum frequency part | RLDRAMII | Soft | Half Rate |  | Component | 1 Chip Select | up to 9 bits | Row/Wraparound | Without ECC | Final | any | This clock rate is only achievable with Nios sequencer.
Stratix® V GS (Vcc = 0.85V) | I2L | 533 | compatible with minimum frequency part | RLDRAMII | Soft | Half Rate |  | Component | 1 Chip Select | up to 9 bits | Row/Wraparound | Without ECC | Final | any | This clock rate is only achievable with Nios sequencer.
Stratix® V GS (Vcc = 0.85V) | I2L | 400 | compatible with minimum frequency part | RLDRAMII | Soft | Half Rate |  | Component | 1 Chip Select | up to 18 bits | Column | Without ECC | Final | any | No multiplexed addressing support.
Stratix® V GS (Vcc = 0.85V) | I2L | 400 | compatible with minimum frequency part | RLDRAMII | Soft | Half Rate |  | Component | 1 Chip Select | up to 18 bits | Column | Without ECC | Final | any | No multiplexed addressing support.
Stratix® V GS (Vcc = 0.85V) | I2L | 400 | compatible with minimum frequency part | RLDRAMII | Soft | Half Rate |  | Component | 1 Chip Select | up to 18 bits | Column/Row/Wraparound | Without ECC | Final | any | No multiplexed addressing support.
Stratix® V GS (Vcc = 0.85V) | I2L | 400 | compatible with minimum frequency part | RLDRAMII | Soft | Half Rate |  | Component | 1 Chip Select | up to 18 bits | Column/Row/Wraparound | Without ECC | Final | any | No multiplexed addressing support.
Stratix® V GS (Vcc = 0.85V) | I2L | 400 | compatible with minimum frequency part | RLDRAMII | Soft | Half Rate |  | Component | 1 Chip Select | up to 18 bits | Row/Wraparound | Without ECC | Final | any | No multiplexed addressing support.
Stratix® V GS (Vcc = 0.85V) | I2L | 400 | compatible with minimum frequency part | RLDRAMII | Soft | Half Rate |  | Component | 1 Chip Select | up to 18 bits | Row/Wraparound | Without ECC | Final | any | No multiplexed addressing support.
Stratix® V GS (Vcc = 0.85V) | I2L | 400 | compatible with minimum frequency part | RLDRAMII | Soft | Half Rate |  | Component | 1 Chip Select | up to 36 bits | Column | Without ECC | Final | any | No multiplexed addressing support.
Stratix® V GS (Vcc = 0.85V) | I2L | 400 | compatible with minimum frequency part | RLDRAMII | Soft | Half Rate |  | Component | 1 Chip Select | up to 36 bits | Column | Without ECC | Final | any | No multiplexed addressing support.
Stratix® V GS (Vcc = 0.85V) | I2L | 400 | compatible with minimum frequency part | RLDRAMII | Soft | Half Rate |  | Component | 1 Chip Select | up to 36 bits | Column/Row/Wraparound | Without ECC | Final | any | No multiplexed addressing support.
Stratix® V GS (Vcc = 0.85V) | I2L | 400 | compatible with minimum frequency part | RLDRAMII | Soft | Half Rate |  | Component | 1 Chip Select | up to 36 bits | Column/Row/Wraparound | Without ECC | Final | any | No multiplexed addressing support.
Stratix® V GS (Vcc = 0.85V) | I2L | 400 | compatible with minimum frequency part | RLDRAMII | Soft | Half Rate |  | Component | 1 Chip Select | up to 36 bits | Row/Wraparound | Without ECC | Final | any | No multiplexed addressing support.
Stratix® V GS (Vcc = 0.85V) | I2L | 400 | compatible with minimum frequency part | RLDRAMII | Soft | Half Rate |  | Component | 1 Chip Select | up to 36 bits | Row/Wraparound | Without ECC | Final | any | No multiplexed addressing support.
Stratix® V GS (Vcc = 0.85V) | I2L | 400 | compatible with minimum frequency part | RLDRAMII | Soft | Half Rate |  | Component | 1 Chip Select | up to 36 bits | Column | Without ECC | Final | any | No multiplexed addressing support.
Stratix® V GS (Vcc = 0.85V) | I2L | 400 | compatible with minimum frequency part | RLDRAMII | Soft | Half Rate |  | Component | 1 Chip Select | up to 36 bits | Column | Without ECC | Final | any | No multiplexed addressing support.
Stratix® V GS (Vcc = 0.85V) | I2L | 400 | compatible with minimum frequency part | RLDRAMII | Soft | Half Rate |  | Component | 1 Chip Select | up to 36 bits | Column/Row/Wraparound | Without ECC | Final | any | No multiplexed addressing support.
Stratix® V GS (Vcc = 0.85V) | I2L | 400 | compatible with minimum frequency part | RLDRAMII | Soft | Half Rate |  | Component | 1 Chip Select | up to 36 bits | Column/Row/Wraparound | Without ECC | Final | any | No multiplexed addressing support.
Stratix® V GS (Vcc = 0.85V) | I2L | 400 | compatible with minimum frequency part | RLDRAMII | Soft | Half Rate |  | Component | 1 Chip Select | up to 36 bits | Row/Wraparound | Without ECC | Final | any | No multiplexed addressing support.
Stratix® V GS (Vcc = 0.85V) | I2L | 400 | compatible with minimum frequency part | RLDRAMII | Soft | Half Rate |  | Component | 1 Chip Select | up to 36 bits | Row/Wraparound | Without ECC | Final | any | No multiplexed addressing support.
Stratix® V GS (Vcc = 0.85V) | I2L | 400 | compatible with minimum frequency part | RLDRAMII | Soft | Half Rate |  | Component | 1 Chip Select | up to 72 bits | Column | Without ECC | Final | any | No multiplexed addressing support.
Stratix® V GS (Vcc = 0.85V) | I2L | 400 | compatible with minimum frequency part | RLDRAMII | Soft | Half Rate |  | Component | 1 Chip Select | up to 72 bits | Column | Without ECC | Final | any | No multiplexed addressing support.
Stratix® V GS (Vcc = 0.85V) | I2L | 400 | compatible with minimum frequency part | RLDRAMII | Soft | Half Rate |  | Component | 1 Chip Select | up to 72 bits | Column/Row/Wraparound | Without ECC | Final | any | No multiplexed addressing support.
Stratix® V GS (Vcc = 0.85V) | I2L | 400 | compatible with minimum frequency part | RLDRAMII | Soft | Half Rate |  | Component | 1 Chip Select | up to 72 bits | Column/Row/Wraparound | Without ECC | Final | any | No multiplexed addressing support.
Stratix® V GS (Vcc = 0.85V) | I2L | 400 | compatible with minimum frequency part | RLDRAMII | Soft | Half Rate |  | Component | 1 Chip Select | up to 72 bits | Row/Wraparound | Without ECC | Final | any | No multiplexed addressing support.
Stratix® V GS (Vcc = 0.85V) | I2L | 400 | compatible with minimum frequency part | RLDRAMII | Soft | Half Rate |  | Component | 1 Chip Select | up to 72 bits | Row/Wraparound | Without ECC | Final | any | No multiplexed addressing support.
Stratix® V GS (Vcc = 0.85V) | I2L | 400 | compatible with minimum frequency part | RLDRAMII | Soft | Half Rate |  | Component | 1 Chip Select | up to 18 bits | Column | Without ECC | Final | any | No multiplexed addressing support.
Stratix® V GS (Vcc = 0.85V) | I2L | 400 | compatible with minimum frequency part | RLDRAMII | Soft | Half Rate |  | Component | 1 Chip Select | up to 18 bits | Column | Without ECC | Final | any | No multiplexed addressing support.
Stratix® V GS (Vcc = 0.85V) | I2L | 400 | compatible with minimum frequency part | RLDRAMII | Soft | Half Rate |  | Component | 1 Chip Select | up to 18 bits | Column/Row/Wraparound | Without ECC | Final | any | No multiplexed addressing support.
Stratix® V GS (Vcc = 0.85V) | I2L | 400 | compatible with minimum frequency part | RLDRAMII | Soft | Half Rate |  | Component | 1 Chip Select | up to 18 bits | Column/Row/Wraparound | Without ECC | Final | any | No multiplexed addressing support.
Stratix® V GS (Vcc = 0.85V) | I2L | 400 | compatible with minimum frequency part | RLDRAMII | Soft | Half Rate |  | Component | 1 Chip Select | up to 18 bits | Row/Wraparound | Without ECC | Final | any | No multiplexed addressing support.
Stratix® V GS (Vcc = 0.85V) | I2L | 400 | compatible with minimum frequency part | RLDRAMII | Soft | Half Rate |  | Component | 1 Chip Select | up to 18 bits | Row/Wraparound | Without ECC | Final | any | No multiplexed addressing support.
Stratix® V GS (Vcc = 0.85V) | I2L | 400 | compatible with minimum frequency part | RLDRAMII | Soft | Half Rate |  | Component | 1 Chip Select | up to 9 bits | Column | Without ECC | Final | any | No multiplexed addressing support.
Stratix® V GS (Vcc = 0.85V) | I2L | 400 | compatible with minimum frequency part | RLDRAMII | Soft | Half Rate |  | Component | 1 Chip Select | up to 9 bits | Column | Without ECC | Final | any | No multiplexed addressing support.
Stratix® V GS (Vcc = 0.85V) | I2L | 400 | compatible with minimum frequency part | RLDRAMII | Soft | Half Rate |  | Component | 1 Chip Select | up to 9 bits | Column/Row/Wraparound | Without ECC | Final | any | No multiplexed addressing support.
Stratix® V GS (Vcc = 0.85V) | I2L | 400 | compatible with minimum frequency part | RLDRAMII | Soft | Half Rate |  | Component | 1 Chip Select | up to 9 bits | Column/Row/Wraparound | Without ECC | Final | any | No multiplexed addressing support.
Stratix® V GS (Vcc = 0.85V) | I2L | 400 | compatible with minimum frequency part | RLDRAMII | Soft | Half Rate |  | Component | 1 Chip Select | up to 9 bits | Row/Wraparound | Without ECC | Final | any | No multiplexed addressing support.
Stratix® V GS (Vcc = 0.85V) | I2L | 400 | compatible with minimum frequency part | RLDRAMII | Soft | Half Rate |  | Component | 1 Chip Select | up to 9 bits | Row/Wraparound | Without ECC | Final | any | No multiplexed addressing support.
Stratix® V GS (Vcc = 0.85V) | C3L | 350 | compatible with minimum frequency part | RLDRAMII | Soft | Half Rate |  | Component | 1 Chip Select | up to 18 bits | Column | Without ECC | Final | any | This clock rate is only achievable with Nios sequencer.
Stratix® V GS (Vcc = 0.85V) | C3L | 350 | compatible with minimum frequency part | RLDRAMII | Soft | Half Rate |  | Component | 1 Chip Select | up to 18 bits | Column | Without ECC | Final | any | This clock rate is only achievable with Nios sequencer.
Stratix® V GS (Vcc = 0.85V) | C3L | 350 | compatible with minimum frequency part | RLDRAMII | Soft | Half Rate |  | Component | 1 Chip Select | up to 18 bits | Column/Row/Wraparound | Without ECC | Final | any | This clock rate is only achievable with Nios sequencer.
Stratix® V GS (Vcc = 0.85V) | C3L | 350 | compatible with minimum frequency part | RLDRAMII | Soft | Half Rate |  | Component | 1 Chip Select | up to 18 bits | Column/Row/Wraparound | Without ECC | Final | any | This clock rate is only achievable with Nios sequencer.
Stratix® V GS (Vcc = 0.85V) | C3L | 350 | compatible with minimum frequency part | RLDRAMII | Soft | Half Rate |  | Component | 1 Chip Select | up to 18 bits | Row/Wraparound | Without ECC | Final | any | This clock rate is only achievable with Nios sequencer.
Stratix® V GS (Vcc = 0.85V) | C3L | 350 | compatible with minimum frequency part | RLDRAMII | Soft | Half Rate |  | Component | 1 Chip Select | up to 18 bits | Row/Wraparound | Without ECC | Final | any | This clock rate is only achievable with Nios sequencer.
Stratix® V GS (Vcc = 0.85V) | C3L | 350 | compatible with minimum frequency part | RLDRAMII | Soft | Half Rate |  | Component | 1 Chip Select | up to 36 bits | Column | Without ECC | Final | any | This clock rate is only achievable with Nios sequencer.
Stratix® V GS (Vcc = 0.85V) | C3L | 350 | compatible with minimum frequency part | RLDRAMII | Soft | Half Rate |  | Component | 1 Chip Select | up to 36 bits | Column | Without ECC | Final | any | This clock rate is only achievable with Nios sequencer.
Stratix® V GS (Vcc = 0.85V) | C3L | 350 | compatible with minimum frequency part | RLDRAMII | Soft | Half Rate |  | Component | 1 Chip Select | up to 36 bits | Column/Row/Wraparound | Without ECC | Final | any | This clock rate is only achievable with Nios sequencer.
Stratix® V GS (Vcc = 0.85V) | C3L | 350 | compatible with minimum frequency part | RLDRAMII | Soft | Half Rate |  | Component | 1 Chip Select | up to 36 bits | Column/Row/Wraparound | Without ECC | Final | any | This clock rate is only achievable with Nios sequencer.
Stratix® V GS (Vcc = 0.85V) | C3L | 350 | compatible with minimum frequency part | RLDRAMII | Soft | Half Rate |  | Component | 1 Chip Select | up to 36 bits | Row/Wraparound | Without ECC | Final | any | This clock rate is only achievable with Nios sequencer.
Stratix® V GS (Vcc = 0.85V) | C3L | 350 | compatible with minimum frequency part | RLDRAMII | Soft | Half Rate |  | Component | 1 Chip Select | up to 36 bits | Row/Wraparound | Without ECC | Final | any | This clock rate is only achievable with Nios sequencer.
Stratix® V GS (Vcc = 0.85V) | C3L | 350 | compatible with minimum frequency part | RLDRAMII | Soft | Half Rate |  | Component | 1 Chip Select | up to 36 bits | Column | Without ECC | Final | any | This clock rate is only achievable with Nios sequencer.
Stratix® V GS (Vcc = 0.85V) | C3L | 350 | compatible with minimum frequency part | RLDRAMII | Soft | Half Rate |  | Component | 1 Chip Select | up to 36 bits | Column | Without ECC | Final | any | This clock rate is only achievable with Nios sequencer.
Stratix® V GS (Vcc = 0.85V) | C3L | 350 | compatible with minimum frequency part | RLDRAMII | Soft | Half Rate |  | Component | 1 Chip Select | up to 36 bits | Column/Row/Wraparound | Without ECC | Final | any | This clock rate is only achievable with Nios sequencer.
Stratix® V GS (Vcc = 0.85V) | C3L | 350 | compatible with minimum frequency part | RLDRAMII | Soft | Half Rate |  | Component | 1 Chip Select | up to 36 bits | Column/Row/Wraparound | Without ECC | Final | any | This clock rate is only achievable with Nios sequencer.
Stratix® V GS (Vcc = 0.85V) | C3L | 350 | compatible with minimum frequency part | RLDRAMII | Soft | Half Rate |  | Component | 1 Chip Select | up to 36 bits | Row/Wraparound | Without ECC | Final | any | This clock rate is only achievable with Nios sequencer.
Stratix® V GS (Vcc = 0.85V) | C3L | 350 | compatible with minimum frequency part | RLDRAMII | Soft | Half Rate |  | Component | 1 Chip Select | up to 36 bits | Row/Wraparound | Without ECC | Final | any | This clock rate is only achievable with Nios sequencer.
Stratix® V GS (Vcc = 0.85V) | C3L | 350 | compatible with minimum frequency part | RLDRAMII | Soft | Half Rate |  | Component | 1 Chip Select | up to 72 bits | Column | Without ECC | Final | any | This clock rate is only achievable with Nios sequencer.
Stratix® V GS (Vcc = 0.85V) | C3L | 350 | compatible with minimum frequency part | RLDRAMII | Soft | Half Rate |  | Component | 1 Chip Select | up to 72 bits | Column | Without ECC | Final | any | This clock rate is only achievable with Nios sequencer.
Stratix® V GS (Vcc = 0.85V) | C3L | 350 | compatible with minimum frequency part | RLDRAMII | Soft | Half Rate |  | Component | 1 Chip Select | up to 72 bits | Column/Row/Wraparound | Without ECC | Final | any | This clock rate is only achievable with Nios sequencer.
Stratix® V GS (Vcc = 0.85V) | C3L | 350 | compatible with minimum frequency part | RLDRAMII | Soft | Half Rate |  | Component | 1 Chip Select | up to 72 bits | Column/Row/Wraparound | Without ECC | Final | any | This clock rate is only achievable with Nios sequencer.
Stratix® V GS (Vcc = 0.85V) | C3L | 350 | compatible with minimum frequency part | RLDRAMII | Soft | Half Rate |  | Component | 1 Chip Select | up to 72 bits | Row/Wraparound | Without ECC | Final | any | This clock rate is only achievable with Nios sequencer.
Stratix® V GS (Vcc = 0.85V) | C3L | 350 | compatible with minimum frequency part | RLDRAMII | Soft | Half Rate |  | Component | 1 Chip Select | up to 72 bits | Row/Wraparound | Without ECC | Final | any | This clock rate is only achievable with Nios sequencer.
Stratix® V GS (Vcc = 0.85V) | C3L | 350 | compatible with minimum frequency part | RLDRAMII | Soft | Half Rate |  | Component | 1 Chip Select | up to 18 bits | Column | Without ECC | Final | any | This clock rate is only achievable with Nios sequencer.
Stratix® V GS (Vcc = 0.85V) | C3L | 350 | compatible with minimum frequency part | RLDRAMII | Soft | Half Rate |  | Component | 1 Chip Select | up to 18 bits | Column | Without ECC | Final | any | This clock rate is only achievable with Nios sequencer.
Stratix® V GS (Vcc = 0.85V) | C3L | 350 | compatible with minimum frequency part | RLDRAMII | Soft | Half Rate |  | Component | 1 Chip Select | up to 18 bits | Column/Row/Wraparound | Without ECC | Final | any | This clock rate is only achievable with Nios sequencer.
Stratix® V GS (Vcc = 0.85V) | C3L | 350 | compatible with minimum frequency part | RLDRAMII | Soft | Half Rate |  | Component | 1 Chip Select | up to 18 bits | Column/Row/Wraparound | Without ECC | Final | any | This clock rate is only achievable with Nios sequencer.
Stratix® V GS (Vcc = 0.85V) | C3L | 350 | compatible with minimum frequency part | RLDRAMII | Soft | Half Rate |  | Component | 1 Chip Select | up to 18 bits | Row/Wraparound | Without ECC | Final | any | This clock rate is only achievable with Nios sequencer.
Stratix® V GS (Vcc = 0.85V) | C3L | 350 | compatible with minimum frequency part | RLDRAMII | Soft | Half Rate |  | Component | 1 Chip Select | up to 18 bits | Row/Wraparound | Without ECC | Final | any | This clock rate is only achievable with Nios sequencer.
Stratix® V GS (Vcc = 0.85V) | C3L | 350 | compatible with minimum frequency part | RLDRAMII | Soft | Half Rate |  | Component | 1 Chip Select | up to 9 bits | Column | Without ECC | Final | any | This clock rate is only achievable with Nios sequencer.
Stratix® V GS (Vcc = 0.85V) | C3L | 350 | compatible with minimum frequency part | RLDRAMII | Soft | Half Rate |  | Component | 1 Chip Select | up to 9 bits | Column | Without ECC | Final | any | This clock rate is only achievable with Nios sequencer.
Stratix® V GS (Vcc = 0.85V) | C3L | 350 | compatible with minimum frequency part | RLDRAMII | Soft | Half Rate |  | Component | 1 Chip Select | up to 9 bits | Column/Row/Wraparound | Without ECC | Final | any | This clock rate is only achievable with Nios sequencer.
Stratix® V GS (Vcc = 0.85V) | C3L | 350 | compatible with minimum frequency part | RLDRAMII | Soft | Half Rate |  | Component | 1 Chip Select | up to 9 bits | Column/Row/Wraparound | Without ECC | Final | any | This clock rate is only achievable with Nios sequencer.
Stratix® V GS (Vcc = 0.85V) | C3L | 350 | compatible with minimum frequency part | RLDRAMII | Soft | Half Rate |  | Component | 1 Chip Select | up to 9 bits | Row/Wraparound | Without ECC | Final | any | This clock rate is only achievable with Nios sequencer.
Stratix® V GS (Vcc = 0.85V) | C3L | 350 | compatible with minimum frequency part | RLDRAMII | Soft | Half Rate |  | Component | 1 Chip Select | up to 9 bits | Row/Wraparound | Without ECC | Final | any | This clock rate is only achievable with Nios sequencer.
Stratix® V GS (Vcc = 0.85V) | C3L | 350 | compatible with minimum frequency part | RLDRAMII | Soft | Half Rate |  | Component | 1 Chip Select | up to 18 bits | Column | Without ECC | Final | any | No multiplexed addressing support.
Stratix® V GS (Vcc = 0.85V) | C3L | 350 | compatible with minimum frequency part | RLDRAMII | Soft | Half Rate |  | Component | 1 Chip Select | up to 18 bits | Column | Without ECC | Final | any | No multiplexed addressing support.
Stratix® V GS (Vcc = 0.85V) | C3L | 350 | compatible with minimum frequency part | RLDRAMII | Soft | Half Rate |  | Component | 1 Chip Select | up to 18 bits | Column/Row/Wraparound | Without ECC | Final | any | No multiplexed addressing support.
Stratix® V GS (Vcc = 0.85V) | C3L | 350 | compatible with minimum frequency part | RLDRAMII | Soft | Half Rate |  | Component | 1 Chip Select | up to 18 bits | Column/Row/Wraparound | Without ECC | Final | any | No multiplexed addressing support.
Stratix® V GS (Vcc = 0.85V) | C3L | 350 | compatible with minimum frequency part | RLDRAMII | Soft | Half Rate |  | Component | 1 Chip Select | up to 18 bits | Row/Wraparound | Without ECC | Final | any | No multiplexed addressing support.
Stratix® V GS (Vcc = 0.85V) | C3L | 350 | compatible with minimum frequency part | RLDRAMII | Soft | Half Rate |  | Component | 1 Chip Select | up to 18 bits | Row/Wraparound | Without ECC | Final | any | No multiplexed addressing support.
Stratix® V GS (Vcc = 0.85V) | C3L | 350 | compatible with minimum frequency part | RLDRAMII | Soft | Half Rate |  | Component | 1 Chip Select | up to 36 bits | Column | Without ECC | Final | any | No multiplexed addressing support.
Stratix® V GS (Vcc = 0.85V) | C3L | 350 | compatible with minimum frequency part | RLDRAMII | Soft | Half Rate |  | Component | 1 Chip Select | up to 36 bits | Column | Without ECC | Final | any | No multiplexed addressing support.
Stratix® V GS (Vcc = 0.85V) | C3L | 350 | compatible with minimum frequency part | RLDRAMII | Soft | Half Rate |  | Component | 1 Chip Select | up to 36 bits | Column/Row/Wraparound | Without ECC | Final | any | No multiplexed addressing support.
Stratix® V GS (Vcc = 0.85V) | C3L | 350 | compatible with minimum frequency part | RLDRAMII | Soft | Half Rate |  | Component | 1 Chip Select | up to 36 bits | Column/Row/Wraparound | Without ECC | Final | any | No multiplexed addressing support.
Stratix® V GS (Vcc = 0.85V) | C3L | 350 | compatible with minimum frequency part | RLDRAMII | Soft | Half Rate |  | Component | 1 Chip Select | up to 36 bits | Row/Wraparound | Without ECC | Final | any | No multiplexed addressing support.
Stratix® V GS (Vcc = 0.85V) | C3L | 350 | compatible with minimum frequency part | RLDRAMII | Soft | Half Rate |  | Component | 1 Chip Select | up to 36 bits | Row/Wraparound | Without ECC | Final | any | No multiplexed addressing support.
Stratix® V GS (Vcc = 0.85V) | C3L | 350 | compatible with minimum frequency part | RLDRAMII | Soft | Half Rate |  | Component | 1 Chip Select | up to 36 bits | Column | Without ECC | Final | any | No multiplexed addressing support.
Stratix® V GS (Vcc = 0.85V) | C3L | 350 | compatible with minimum frequency part | RLDRAMII | Soft | Half Rate |  | Component | 1 Chip Select | up to 36 bits | Column | Without ECC | Final | any | No multiplexed addressing support.
Stratix® V GS (Vcc = 0.85V) | C3L | 350 | compatible with minimum frequency part | RLDRAMII | Soft | Half Rate |  | Component | 1 Chip Select | up to 36 bits | Column/Row/Wraparound | Without ECC | Final | any | No multiplexed addressing support.
Stratix® V GS (Vcc = 0.85V) | C3L | 350 | compatible with minimum frequency part | RLDRAMII | Soft | Half Rate |  | Component | 1 Chip Select | up to 36 bits | Column/Row/Wraparound | Without ECC | Final | any | No multiplexed addressing support.
Stratix® V GS (Vcc = 0.85V) | C3L | 350 | compatible with minimum frequency part | RLDRAMII | Soft | Half Rate |  | Component | 1 Chip Select | up to 36 bits | Row/Wraparound | Without ECC | Final | any | No multiplexed addressing support.
Stratix® V GS (Vcc = 0.85V) | C3L | 350 | compatible with minimum frequency part | RLDRAMII | Soft | Half Rate |  | Component | 1 Chip Select | up to 36 bits | Row/Wraparound | Without ECC | Final | any | No multiplexed addressing support.
Stratix® V GS (Vcc = 0.85V) | C3L | 350 | compatible with minimum frequency part | RLDRAMII | Soft | Half Rate |  | Component | 1 Chip Select | up to 72 bits | Column | Without ECC | Final | any | No multiplexed addressing support.
Stratix® V GS (Vcc = 0.85V) | C3L | 350 | compatible with minimum frequency part | RLDRAMII | Soft | Half Rate |  | Component | 1 Chip Select | up to 72 bits | Column | Without ECC | Final | any | No multiplexed addressing support.
Stratix® V GS (Vcc = 0.85V) | C3L | 350 | compatible with minimum frequency part | RLDRAMII | Soft | Half Rate |  | Component | 1 Chip Select | up to 72 bits | Column/Row/Wraparound | Without ECC | Final | any | No multiplexed addressing support.
Stratix® V GS (Vcc = 0.85V) | C3L | 350 | compatible with minimum frequency part | RLDRAMII | Soft | Half Rate |  | Component | 1 Chip Select | up to 72 bits | Column/Row/Wraparound | Without ECC | Final | any | No multiplexed addressing support.
Stratix® V GS (Vcc = 0.85V) | C3L | 350 | compatible with minimum frequency part | RLDRAMII | Soft | Half Rate |  | Component | 1 Chip Select | up to 72 bits | Row/Wraparound | Without ECC | Final | any | No multiplexed addressing support.
Stratix® V GS (Vcc = 0.85V) | C3L | 350 | compatible with minimum frequency part | RLDRAMII | Soft | Half Rate |  | Component | 1 Chip Select | up to 72 bits | Row/Wraparound | Without ECC | Final | any | No multiplexed addressing support.
Stratix® V GS (Vcc = 0.85V) | C3L | 350 | compatible with minimum frequency part | RLDRAMII | Soft | Half Rate |  | Component | 1 Chip Select | up to 18 bits | Column | Without ECC | Final | any | No multiplexed addressing support.
Stratix® V GS (Vcc = 0.85V) | C3L | 350 | compatible with minimum frequency part | RLDRAMII | Soft | Half Rate |  | Component | 1 Chip Select | up to 18 bits | Column | Without ECC | Final | any | No multiplexed addressing support.
Stratix® V GS (Vcc = 0.85V) | C3L | 350 | compatible with minimum frequency part | RLDRAMII | Soft | Half Rate |  | Component | 1 Chip Select | up to 18 bits | Column/Row/Wraparound | Without ECC | Final | any | No multiplexed addressing support.
Stratix® V GS (Vcc = 0.85V) | C3L | 350 | compatible with minimum frequency part | RLDRAMII | Soft | Half Rate |  | Component | 1 Chip Select | up to 18 bits | Column/Row/Wraparound | Without ECC | Final | any | No multiplexed addressing support.
Stratix® V GS (Vcc = 0.85V) | C3L | 350 | compatible with minimum frequency part | RLDRAMII | Soft | Half Rate |  | Component | 1 Chip Select | up to 18 bits | Row/Wraparound | Without ECC | Final | any | No multiplexed addressing support.
Stratix® V GS (Vcc = 0.85V) | C3L | 350 | compatible with minimum frequency part | RLDRAMII | Soft | Half Rate |  | Component | 1 Chip Select | up to 18 bits | Row/Wraparound | Without ECC | Final | any | No multiplexed addressing support.
Stratix® V GS (Vcc = 0.85V) | C3L | 350 | compatible with minimum frequency part | RLDRAMII | Soft | Half Rate |  | Component | 1 Chip Select | up to 9 bits | Column | Without ECC | Final | any | No multiplexed addressing support.
Stratix® V GS (Vcc = 0.85V) | C3L | 350 | compatible with minimum frequency part | RLDRAMII | Soft | Half Rate |  | Component | 1 Chip Select | up to 9 bits | Column | Without ECC | Final | any | No multiplexed addressing support.
Stratix® V GS (Vcc = 0.85V) | C3L | 350 | compatible with minimum frequency part | RLDRAMII | Soft | Half Rate |  | Component | 1 Chip Select | up to 9 bits | Column/Row/Wraparound | Without ECC | Final | any | No multiplexed addressing support.
Stratix® V GS (Vcc = 0.85V) | C3L | 350 | compatible with minimum frequency part | RLDRAMII | Soft | Half Rate |  | Component | 1 Chip Select | up to 9 bits | Column/Row/Wraparound | Without ECC | Final | any | No multiplexed addressing support.
Stratix® V GS (Vcc = 0.85V) | C3L | 350 | compatible with minimum frequency part | RLDRAMII | Soft | Half Rate |  | Component | 1 Chip Select | up to 9 bits | Row/Wraparound | Without ECC | Final | any | No multiplexed addressing support.
Stratix® V GS (Vcc = 0.85V) | C3L | 350 | compatible with minimum frequency part | RLDRAMII | Soft | Half Rate |  | Component | 1 Chip Select | up to 9 bits | Row/Wraparound | Without ECC | Final | any | No multiplexed addressing support.
Stratix® V GS (Vcc = 0.85V) | I3L | 350 | compatible with minimum frequency part | RLDRAMII | Soft | Half Rate |  | Component | 1 Chip Select | up to 18 bits | Column | Without ECC | Final | any | This clock rate is only achievable with Nios sequencer.
Stratix® V GS (Vcc = 0.85V) | I3L | 350 | compatible with minimum frequency part | RLDRAMII | Soft | Half Rate |  | Component | 1 Chip Select | up to 18 bits | Column | Without ECC | Final | any | This clock rate is only achievable with Nios sequencer.
Stratix® V GS (Vcc = 0.85V) | I3L | 350 | compatible with minimum frequency part | RLDRAMII | Soft | Half Rate |  | Component | 1 Chip Select | up to 18 bits | Column/Row/Wraparound | Without ECC | Final | any | This clock rate is only achievable with Nios sequencer.
Stratix® V GS (Vcc = 0.85V) | I3L | 350 | compatible with minimum frequency part | RLDRAMII | Soft | Half Rate |  | Component | 1 Chip Select | up to 18 bits | Column/Row/Wraparound | Without ECC | Final | any | This clock rate is only achievable with Nios sequencer.
Stratix® V GS (Vcc = 0.85V) | I3L | 350 | compatible with minimum frequency part | RLDRAMII | Soft | Half Rate |  | Component | 1 Chip Select | up to 18 bits | Row/Wraparound | Without ECC | Final | any | This clock rate is only achievable with Nios sequencer.
Stratix® V GS (Vcc = 0.85V) | I3L | 350 | compatible with minimum frequency part | RLDRAMII | Soft | Half Rate |  | Component | 1 Chip Select | up to 18 bits | Row/Wraparound | Without ECC | Final | any | This clock rate is only achievable with Nios sequencer.
Stratix® V GS (Vcc = 0.85V) | I3L | 350 | compatible with minimum frequency part | RLDRAMII | Soft | Half Rate |  | Component | 1 Chip Select | up to 36 bits | Column | Without ECC | Final | any | This clock rate is only achievable with Nios sequencer.
Stratix® V GS (Vcc = 0.85V) | I3L | 350 | compatible with minimum frequency part | RLDRAMII | Soft | Half Rate |  | Component | 1 Chip Select | up to 36 bits | Column | Without ECC | Final | any | This clock rate is only achievable with Nios sequencer.
Stratix® V GS (Vcc = 0.85V) | I3L | 350 | compatible with minimum frequency part | RLDRAMII | Soft | Half Rate |  | Component | 1 Chip Select | up to 36 bits | Column/Row/Wraparound | Without ECC | Final | any | This clock rate is only achievable with Nios sequencer.
Stratix® V GS (Vcc = 0.85V) | I3L | 350 | compatible with minimum frequency part | RLDRAMII | Soft | Half Rate |  | Component | 1 Chip Select | up to 36 bits | Column/Row/Wraparound | Without ECC | Final | any | This clock rate is only achievable with Nios sequencer.
Stratix® V GS (Vcc = 0.85V) | I3L | 350 | compatible with minimum frequency part | RLDRAMII | Soft | Half Rate |  | Component | 1 Chip Select | up to 36 bits | Row/Wraparound | Without ECC | Final | any | This clock rate is only achievable with Nios sequencer.
Stratix® V GS (Vcc = 0.85V) | I3L | 350 | compatible with minimum frequency part | RLDRAMII | Soft | Half Rate |  | Component | 1 Chip Select | up to 36 bits | Row/Wraparound | Without ECC | Final | any | This clock rate is only achievable with Nios sequencer.
Stratix® V GS (Vcc = 0.85V) | I3L | 350 | compatible with minimum frequency part | RLDRAMII | Soft | Half Rate |  | Component | 1 Chip Select | up to 36 bits | Column | Without ECC | Final | any | This clock rate is only achievable with Nios sequencer.
Stratix® V GS (Vcc = 0.85V) | I3L | 350 | compatible with minimum frequency part | RLDRAMII | Soft | Half Rate |  | Component | 1 Chip Select | up to 36 bits | Column | Without ECC | Final | any | This clock rate is only achievable with Nios sequencer.
Stratix® V GS (Vcc = 0.85V) | I3L | 350 | compatible with minimum frequency part | RLDRAMII | Soft | Half Rate |  | Component | 1 Chip Select | up to 36 bits | Column/Row/Wraparound | Without ECC | Final | any | This clock rate is only achievable with Nios sequencer.
Stratix® V GS (Vcc = 0.85V) | I3L | 350 | compatible with minimum frequency part | RLDRAMII | Soft | Half Rate |  | Component | 1 Chip Select | up to 36 bits | Column/Row/Wraparound | Without ECC | Final | any | This clock rate is only achievable with Nios sequencer.
Stratix® V GS (Vcc = 0.85V) | I3L | 350 | compatible with minimum frequency part | RLDRAMII | Soft | Half Rate |  | Component | 1 Chip Select | up to 36 bits | Row/Wraparound | Without ECC | Final | any | This clock rate is only achievable with Nios sequencer.
Stratix® V GS (Vcc = 0.85V) | I3L | 350 | compatible with minimum frequency part | RLDRAMII | Soft | Half Rate |  | Component | 1 Chip Select | up to 36 bits | Row/Wraparound | Without ECC | Final | any | This clock rate is only achievable with Nios sequencer.
Stratix® V GS (Vcc = 0.85V) | I3L | 350 | compatible with minimum frequency part | RLDRAMII | Soft | Half Rate |  | Component | 1 Chip Select | up to 72 bits | Column | Without ECC | Final | any | This clock rate is only achievable with Nios sequencer.
Stratix® V GS (Vcc = 0.85V) | I3L | 350 | compatible with minimum frequency part | RLDRAMII | Soft | Half Rate |  | Component | 1 Chip Select | up to 72 bits | Column | Without ECC | Final | any | This clock rate is only achievable with Nios sequencer.
Stratix® V GS (Vcc = 0.85V) | I3L | 350 | compatible with minimum frequency part | RLDRAMII | Soft | Half Rate |  | Component | 1 Chip Select | up to 72 bits | Column/Row/Wraparound | Without ECC | Final | any | This clock rate is only achievable with Nios sequencer.
Stratix® V GS (Vcc = 0.85V) | I3L | 350 | compatible with minimum frequency part | RLDRAMII | Soft | Half Rate |  | Component | 1 Chip Select | up to 72 bits | Column/Row/Wraparound | Without ECC | Final | any | This clock rate is only achievable with Nios sequencer.
Stratix® V GS (Vcc = 0.85V) | I3L | 350 | compatible with minimum frequency part | RLDRAMII | Soft | Half Rate |  | Component | 1 Chip Select | up to 72 bits | Row/Wraparound | Without ECC | Final | any | This clock rate is only achievable with Nios sequencer.
Stratix® V GS (Vcc = 0.85V) | I3L | 350 | compatible with minimum frequency part | RLDRAMII | Soft | Half Rate |  | Component | 1 Chip Select | up to 72 bits | Row/Wraparound | Without ECC | Final | any | This clock rate is only achievable with Nios sequencer.
Stratix® V GS (Vcc = 0.85V) | I3L | 350 | compatible with minimum frequency part | RLDRAMII | Soft | Half Rate |  | Component | 1 Chip Select | up to 18 bits | Column | Without ECC | Final | any | This clock rate is only achievable with Nios sequencer.
Stratix® V GS (Vcc = 0.85V) | I3L | 350 | compatible with minimum frequency part | RLDRAMII | Soft | Half Rate |  | Component | 1 Chip Select | up to 18 bits | Column | Without ECC | Final | any | This clock rate is only achievable with Nios sequencer.
Stratix® V GS (Vcc = 0.85V) | I3L | 350 | compatible with minimum frequency part | RLDRAMII | Soft | Half Rate |  | Component | 1 Chip Select | up to 18 bits | Column/Row/Wraparound | Without ECC | Final | any | This clock rate is only achievable with Nios sequencer.
Stratix® V GS (Vcc = 0.85V) | I3L | 350 | compatible with minimum frequency part | RLDRAMII | Soft | Half Rate |  | Component | 1 Chip Select | up to 18 bits | Column/Row/Wraparound | Without ECC | Final | any | This clock rate is only achievable with Nios sequencer.
Stratix® V GS (Vcc = 0.85V) | I3L | 350 | compatible with minimum frequency part | RLDRAMII | Soft | Half Rate |  | Component | 1 Chip Select | up to 18 bits | Row/Wraparound | Without ECC | Final | any | This clock rate is only achievable with Nios sequencer.
Stratix® V GS (Vcc = 0.85V) | I3L | 350 | compatible with minimum frequency part | RLDRAMII | Soft | Half Rate |  | Component | 1 Chip Select | up to 18 bits | Row/Wraparound | Without ECC | Final | any | This clock rate is only achievable with Nios sequencer.
Stratix® V GS (Vcc = 0.85V) | I3L | 350 | compatible with minimum frequency part | RLDRAMII | Soft | Half Rate |  | Component | 1 Chip Select | up to 9 bits | Column | Without ECC | Final | any | This clock rate is only achievable with Nios sequencer.
Stratix® V GS (Vcc = 0.85V) | I3L | 350 | compatible with minimum frequency part | RLDRAMII | Soft | Half Rate |  | Component | 1 Chip Select | up to 9 bits | Column | Without ECC | Final | any | This clock rate is only achievable with Nios sequencer.
Stratix® V GS (Vcc = 0.85V) | I3L | 350 | compatible with minimum frequency part | RLDRAMII | Soft | Half Rate |  | Component | 1 Chip Select | up to 9 bits | Column/Row/Wraparound | Without ECC | Final | any | This clock rate is only achievable with Nios sequencer.
Stratix® V GS (Vcc = 0.85V) | I3L | 350 | compatible with minimum frequency part | RLDRAMII | Soft | Half Rate |  | Component | 1 Chip Select | up to 9 bits | Column/Row/Wraparound | Without ECC | Final | any | This clock rate is only achievable with Nios sequencer.
Stratix® V GS (Vcc = 0.85V) | I3L | 350 | compatible with minimum frequency part | RLDRAMII | Soft | Half Rate |  | Component | 1 Chip Select | up to 9 bits | Row/Wraparound | Without ECC | Final | any | This clock rate is only achievable with Nios sequencer.
Stratix® V GS (Vcc = 0.85V) | I3L | 350 | compatible with minimum frequency part | RLDRAMII | Soft | Half Rate |  | Component | 1 Chip Select | up to 9 bits | Row/Wraparound | Without ECC | Final | any | This clock rate is only achievable with Nios sequencer.
Stratix® V GS (Vcc = 0.85V) | I3L | 350 | compatible with minimum frequency part | RLDRAMII | Soft | Half Rate |  | Component | 1 Chip Select | up to 18 bits | Column | Without ECC | Final | any | No multiplexed addressing support.
Stratix® V GS (Vcc = 0.85V) | I3L | 350 | compatible with minimum frequency part | RLDRAMII | Soft | Half Rate |  | Component | 1 Chip Select | up to 18 bits | Column | Without ECC | Final | any | No multiplexed addressing support.
Stratix® V GS (Vcc = 0.85V) | I3L | 350 | compatible with minimum frequency part | RLDRAMII | Soft | Half Rate |  | Component | 1 Chip Select | up to 18 bits | Column/Row/Wraparound | Without ECC | Final | any | No multiplexed addressing support.
Stratix® V GS (Vcc = 0.85V) | I3L | 350 | compatible with minimum frequency part | RLDRAMII | Soft | Half Rate |  | Component | 1 Chip Select | up to 18 bits | Column/Row/Wraparound | Without ECC | Final | any | No multiplexed addressing support.
Stratix® V GS (Vcc = 0.85V) | I3L | 350 | compatible with minimum frequency part | RLDRAMII | Soft | Half Rate |  | Component | 1 Chip Select | up to 18 bits | Row/Wraparound | Without ECC | Final | any | No multiplexed addressing support.
Stratix® V GS (Vcc = 0.85V) | I3L | 350 | compatible with minimum frequency part | RLDRAMII | Soft | Half Rate |  | Component | 1 Chip Select | up to 18 bits | Row/Wraparound | Without ECC | Final | any | No multiplexed addressing support.
Stratix® V GS (Vcc = 0.85V) | I3L | 350 | compatible with minimum frequency part | RLDRAMII | Soft | Half Rate |  | Component | 1 Chip Select | up to 36 bits | Column | Without ECC | Final | any | No multiplexed addressing support.
Stratix® V GS (Vcc = 0.85V) | I3L | 350 | compatible with minimum frequency part | RLDRAMII | Soft | Half Rate |  | Component | 1 Chip Select | up to 36 bits | Column | Without ECC | Final | any | No multiplexed addressing support.
Stratix® V GS (Vcc = 0.85V) | I3L | 350 | compatible with minimum frequency part | RLDRAMII | Soft | Half Rate |  | Component | 1 Chip Select | up to 36 bits | Column/Row/Wraparound | Without ECC | Final | any | No multiplexed addressing support.
Stratix® V GS (Vcc = 0.85V) | I3L | 350 | compatible with minimum frequency part | RLDRAMII | Soft | Half Rate |  | Component | 1 Chip Select | up to 36 bits | Column/Row/Wraparound | Without ECC | Final | any | No multiplexed addressing support.
Stratix® V GS (Vcc = 0.85V) | I3L | 350 | compatible with minimum frequency part | RLDRAMII | Soft | Half Rate |  | Component | 1 Chip Select | up to 36 bits | Row/Wraparound | Without ECC | Final | any | No multiplexed addressing support.
Stratix® V GS (Vcc = 0.85V) | I3L | 350 | compatible with minimum frequency part | RLDRAMII | Soft | Half Rate |  | Component | 1 Chip Select | up to 36 bits | Row/Wraparound | Without ECC | Final | any | No multiplexed addressing support.
Stratix® V GS (Vcc = 0.85V) | I3L | 350 | compatible with minimum frequency part | RLDRAMII | Soft | Half Rate |  | Component | 1 Chip Select | up to 36 bits | Column | Without ECC | Final | any | No multiplexed addressing support.
Stratix® V GS (Vcc = 0.85V) | I3L | 350 | compatible with minimum frequency part | RLDRAMII | Soft | Half Rate |  | Component | 1 Chip Select | up to 36 bits | Column/Row/Wraparound | Without ECC | Final | any | No multiplexed addressing support.
Stratix® V GS (Vcc = 0.85V) | I3L | 350 | compatible with minimum frequency part | RLDRAMII | Soft | Half Rate |  | Component | 1 Chip Select | up to 36 bits | Row/Wraparound | Without ECC | Final | any | No multiplexed addressing support.
Stratix® V GS (Vcc = 0.85V) | I3L | 350 | compatible with minimum frequency part | RLDRAMII | Soft | Half Rate |  | Component | 1 Chip Select | up to 72 bits | Column | Without ECC | Final | any | No multiplexed addressing support.
Stratix® V GS (Vcc = 0.85V) | I3L | 350 | compatible with minimum frequency part | RLDRAMII | Soft | Half Rate |  | Component | 1 Chip Select | up to 72 bits | Column | Without ECC | Final | any | No multiplexed addressing support.
Stratix® V GS (Vcc = 0.85V) | I3L | 350 | compatible with minimum frequency part | RLDRAMII | Soft | Half Rate |  | Component | 1 Chip Select | up to 72 bits | Column/Row/Wraparound | Without ECC | Final | any | No multiplexed addressing support.
Stratix® V GS (Vcc = 0.85V) | I3L | 350 | compatible with minimum frequency part | RLDRAMII | Soft | Half Rate |  | Component | 1 Chip Select | up to 72 bits | Column/Row/Wraparound | Without ECC | Final | any | No multiplexed addressing support.
Stratix® V GS (Vcc = 0.85V) | I3L | 350 | compatible with minimum frequency part | RLDRAMII | Soft | Half Rate |  | Component | 1 Chip Select | up to 72 bits | Row/Wraparound | Without ECC | Final | any | No multiplexed addressing support.
Stratix® V GS (Vcc = 0.85V) | I3L | 350 | compatible with minimum frequency part | RLDRAMII | Soft | Half Rate |  | Component | 1 Chip Select | up to 72 bits | Row/Wraparound | Without ECC | Final | any | No multiplexed addressing support.
Stratix® V GS (Vcc = 0.85V) | I3L | 350 | compatible with minimum frequency part | RLDRAMII | Soft | Half Rate |  | Component | 1 Chip Select | up to 18 bits | Column | Without ECC | Final | any | No multiplexed addressing support.
Stratix® V GS (Vcc = 0.85V) | I3L | 350 | compatible with minimum frequency part | RLDRAMII | Soft | Half Rate |  | Component | 1 Chip Select | up to 18 bits | Column | Without ECC | Final | any | No multiplexed addressing support.
Stratix® V GS (Vcc = 0.85V) | I3L | 350 | compatible with minimum frequency part | RLDRAMII | Soft | Half Rate |  | Component | 1 Chip Select | up to 18 bits | Column/Row/Wraparound | Without ECC | Final | any | No multiplexed addressing support.
Stratix® V GS (Vcc = 0.85V) | I3L | 350 | compatible with minimum frequency part | RLDRAMII | Soft | Half Rate |  | Component | 1 Chip Select | up to 18 bits | Column/Row/Wraparound | Without ECC | Final | any | No multiplexed addressing support.
Stratix® V GS (Vcc = 0.85V) | I3L | 350 | compatible with minimum frequency part | RLDRAMII | Soft | Half Rate |  | Component | 1 Chip Select | up to 18 bits | Row/Wraparound | Without ECC | Final | any | No multiplexed addressing support.
Stratix® V GS (Vcc = 0.85V) | I3L | 350 | compatible with minimum frequency part | RLDRAMII | Soft | Half Rate |  | Component | 1 Chip Select | up to 18 bits | Row/Wraparound | Without ECC | Final | any | No multiplexed addressing support.
Stratix® V GS (Vcc = 0.85V) | I3L | 350 | compatible with minimum frequency part | RLDRAMII | Soft | Half Rate |  | Component | 1 Chip Select | up to 9 bits | Column | Without ECC | Final | any | No multiplexed addressing support.
Stratix® V GS (Vcc = 0.85V) | I3L | 350 | compatible with minimum frequency part | RLDRAMII | Soft | Half Rate |  | Component | 1 Chip Select | up to 9 bits | Column | Without ECC | Final | any | No multiplexed addressing support.
Stratix® V GS (Vcc = 0.85V) | I3L | 350 | compatible with minimum frequency part | RLDRAMII | Soft | Half Rate |  | Component | 1 Chip Select | up to 9 bits | Column/Row/Wraparound | Without ECC | Final | any | No multiplexed addressing support.
Stratix® V GS (Vcc = 0.85V) | I3L | 350 | compatible with minimum frequency part | RLDRAMII | Soft | Half Rate |  | Component | 1 Chip Select | up to 9 bits | Column/Row/Wraparound | Without ECC | Final | any | No multiplexed addressing support.
Stratix® V GS (Vcc = 0.85V) | I3L | 350 | compatible with minimum frequency part | RLDRAMII | Soft | Half Rate |  | Component | 1 Chip Select | up to 9 bits | Row/Wraparound | Without ECC | Final | any | No multiplexed addressing support.
Stratix® V GS (Vcc = 0.85V) | I3L | 350 | compatible with minimum frequency part | RLDRAMII | Soft | Half Rate |  | Component | 1 Chip Select | up to 9 bits | Row/Wraparound | Without ECC | Final | any | No multiplexed addressing support.
Stratix® V GS (Vcc = 0.9V) | I3YY | 350 | compatible with minimum frequency part | RLDRAMII | Soft | Half Rate |  | Component | 1 Chip Select | up to 18 bits | Column | Without ECC | Final | any | This clock rate is only achievable with Nios sequencer.
Stratix® V GS (Vcc = 0.9V) | I3YY | 350 | compatible with minimum frequency part | RLDRAMII | Soft | Half Rate |  | Component | 1 Chip Select | up to 18 bits | Column | Without ECC | Final | any | This clock rate is only achievable with Nios sequencer.
Stratix® V GS (Vcc = 0.9V) | I3YY | 350 | compatible with minimum frequency part | RLDRAMII | Soft | Half Rate |  | Component | 1 Chip Select | up to 18 bits | Column/Row/Wraparound | Without ECC | Final | any | This clock rate is only achievable with Nios sequencer.
Stratix® V GS (Vcc = 0.9V) | I3YY | 350 | compatible with minimum frequency part | RLDRAMII | Soft | Half Rate |  | Component | 1 Chip Select | up to 18 bits | Column/Row/Wraparound | Without ECC | Final | any | This clock rate is only achievable with Nios sequencer.
Stratix® V GS (Vcc = 0.9V) | I3YY | 350 | compatible with minimum frequency part | RLDRAMII | Soft | Half Rate |  | Component | 1 Chip Select | up to 18 bits | Row/Wraparound | Without ECC | Final | any | This clock rate is only achievable with Nios sequencer.
Stratix® V GS (Vcc = 0.9V) | I3YY | 350 | compatible with minimum frequency part | RLDRAMII | Soft | Half Rate |  | Component | 1 Chip Select | up to 18 bits | Row/Wraparound | Without ECC | Final | any | This clock rate is only achievable with Nios sequencer.
Stratix® V GS (Vcc = 0.9V) | I3YY | 350 | compatible with minimum frequency part | RLDRAMII | Soft | Half Rate |  | Component | 1 Chip Select | up to 36 bits | Column | Without ECC | Final | any | This clock rate is only achievable with Nios sequencer.
Stratix® V GS (Vcc = 0.9V) | I3YY | 350 | compatible with minimum frequency part | RLDRAMII | Soft | Half Rate |  | Component | 1 Chip Select | up to 36 bits | Column | Without ECC | Final | any | This clock rate is only achievable with Nios sequencer.
Stratix® V GS (Vcc = 0.9V) | I3YY | 350 | compatible with minimum frequency part | RLDRAMII | Soft | Half Rate |  | Component | 1 Chip Select | up to 36 bits | Column/Row/Wraparound | Without ECC | Final | any | This clock rate is only achievable with Nios sequencer.
Stratix® V GS (Vcc = 0.9V) | I3YY | 350 | compatible with minimum frequency part | RLDRAMII | Soft | Half Rate |  | Component | 1 Chip Select | up to 36 bits | Column/Row/Wraparound | Without ECC | Final | any | This clock rate is only achievable with Nios sequencer.
Stratix® V GS (Vcc = 0.9V) | I3YY | 350 | compatible with minimum frequency part | RLDRAMII | Soft | Half Rate |  | Component | 1 Chip Select | up to 36 bits | Row/Wraparound | Without ECC | Final | any | This clock rate is only achievable with Nios sequencer.
Stratix® V GS (Vcc = 0.9V) | I3YY | 350 | compatible with minimum frequency part | RLDRAMII | Soft | Half Rate |  | Component | 1 Chip Select | up to 36 bits | Row/Wraparound | Without ECC | Final | any | This clock rate is only achievable with Nios sequencer.
Stratix® V GS (Vcc = 0.9V) | I3YY | 350 | compatible with minimum frequency part | RLDRAMII | Soft | Half Rate |  | Component | 1 Chip Select | up to 36 bits | Column | Without ECC | Final | any | This clock rate is only achievable with Nios sequencer.
Stratix® V GS (Vcc = 0.9V) | I3YY | 350 | compatible with minimum frequency part | RLDRAMII | Soft | Half Rate |  | Component | 1 Chip Select | up to 36 bits | Column | Without ECC | Final | any | This clock rate is only achievable with Nios sequencer.
Stratix® V GS (Vcc = 0.9V) | I3YY | 350 | compatible with minimum frequency part | RLDRAMII | Soft | Half Rate |  | Component | 1 Chip Select | up to 36 bits | Column/Row/Wraparound | Without ECC | Final | any | This clock rate is only achievable with Nios sequencer.
Stratix® V GS (Vcc = 0.9V) | I3YY | 350 | compatible with minimum frequency part | RLDRAMII | Soft | Half Rate |  | Component | 1 Chip Select | up to 36 bits | Column/Row/Wraparound | Without ECC | Final | any | This clock rate is only achievable with Nios sequencer.
Stratix® V GS (Vcc = 0.9V) | I3YY | 350 | compatible with minimum frequency part | RLDRAMII | Soft | Half Rate |  | Component | 1 Chip Select | up to 36 bits | Row/Wraparound | Without ECC | Final | any | This clock rate is only achievable with Nios sequencer.
Stratix® V GS (Vcc = 0.9V) | I3YY | 350 | compatible with minimum frequency part | RLDRAMII | Soft | Half Rate |  | Component | 1 Chip Select | up to 36 bits | Row/Wraparound | Without ECC | Final | any | This clock rate is only achievable with Nios sequencer.
Stratix® V GS (Vcc = 0.9V) | I3YY | 350 | compatible with minimum frequency part | RLDRAMII | Soft | Half Rate |  | Component | 1 Chip Select | up to 72 bits | Column | Without ECC | Final | any | This clock rate is only achievable with Nios sequencer.
Stratix® V GS (Vcc = 0.9V) | I3YY | 350 | compatible with minimum frequency part | RLDRAMII | Soft | Half Rate |  | Component | 1 Chip Select | up to 72 bits | Column | Without ECC | Final | any | This clock rate is only achievable with Nios sequencer.
Stratix® V GS (Vcc = 0.9V) | I3YY | 350 | compatible with minimum frequency part | RLDRAMII | Soft | Half Rate |  | Component | 1 Chip Select | up to 72 bits | Column/Row/Wraparound | Without ECC | Final | any | This clock rate is only achievable with Nios sequencer.
Stratix® V GS (Vcc = 0.9V) | I3YY | 350 | compatible with minimum frequency part | RLDRAMII | Soft | Half Rate |  | Component | 1 Chip Select | up to 72 bits | Column/Row/Wraparound | Without ECC | Final | any | This clock rate is only achievable with Nios sequencer.
Stratix® V GS (Vcc = 0.9V) | I3YY | 350 | compatible with minimum frequency part | RLDRAMII | Soft | Half Rate |  | Component | 1 Chip Select | up to 72 bits | Row/Wraparound | Without ECC | Final | any | This clock rate is only achievable with Nios sequencer.
Stratix® V GS (Vcc = 0.9V) | I3YY | 350 | compatible with minimum frequency part | RLDRAMII | Soft | Half Rate |  | Component | 1 Chip Select | up to 72 bits | Row/Wraparound | Without ECC | Final | any | This clock rate is only achievable with Nios sequencer.
Stratix® V GS (Vcc = 0.9V) | I3YY | 350 | compatible with minimum frequency part | RLDRAMII | Soft | Half Rate |  | Component | 1 Chip Select | up to 18 bits | Column | Without ECC | Final | any | This clock rate is only achievable with Nios sequencer.
Stratix® V GS (Vcc = 0.9V) | I3YY | 350 | compatible with minimum frequency part | RLDRAMII | Soft | Half Rate |  | Component | 1 Chip Select | up to 18 bits | Column | Without ECC | Final | any | This clock rate is only achievable with Nios sequencer.
Stratix® V GS (Vcc = 0.9V) | I3YY | 350 | compatible with minimum frequency part | RLDRAMII | Soft | Half Rate |  | Component | 1 Chip Select | up to 18 bits | Column/Row/Wraparound | Without ECC | Final | any | This clock rate is only achievable with Nios sequencer.
Stratix® V GS (Vcc = 0.9V) | I3YY | 350 | compatible with minimum frequency part | RLDRAMII | Soft | Half Rate |  | Component | 1 Chip Select | up to 18 bits | Column/Row/Wraparound | Without ECC | Final | any | This clock rate is only achievable with Nios sequencer.
Stratix® V GS (Vcc = 0.9V) | I3YY | 350 | compatible with minimum frequency part | RLDRAMII | Soft | Half Rate |  | Component | 1 Chip Select | up to 18 bits | Row/Wraparound | Without ECC | Final | any | This clock rate is only achievable with Nios sequencer.
Stratix® V GS (Vcc = 0.9V) | I3YY | 350 | compatible with minimum frequency part | RLDRAMII | Soft | Half Rate |  | Component | 1 Chip Select | up to 18 bits | Row/Wraparound | Without ECC | Final | any | This clock rate is only achievable with Nios sequencer.
Stratix® V GS (Vcc = 0.9V) | I3YY | 350 | compatible with minimum frequency part | RLDRAMII | Soft | Half Rate |  | Component | 1 Chip Select | up to 9 bits | Column | Without ECC | Final | any | This clock rate is only achievable with Nios sequencer.
Stratix® V GS (Vcc = 0.9V) | I3YY | 350 | compatible with minimum frequency part | RLDRAMII | Soft | Half Rate |  | Component | 1 Chip Select | up to 9 bits | Column | Without ECC | Final | any | This clock rate is only achievable with Nios sequencer.
Stratix® V GS (Vcc = 0.9V) | I3YY | 350 | compatible with minimum frequency part | RLDRAMII | Soft | Half Rate |  | Component | 1 Chip Select | up to 9 bits | Column/Row/Wraparound | Without ECC | Final | any | This clock rate is only achievable with Nios sequencer.
Stratix® V GS (Vcc = 0.9V) | I3YY | 350 | compatible with minimum frequency part | RLDRAMII | Soft | Half Rate |  | Component | 1 Chip Select | up to 9 bits | Column/Row/Wraparound | Without ECC | Final | any | This clock rate is only achievable with Nios sequencer.
Stratix® V GS (Vcc = 0.9V) | I3YY | 350 | compatible with minimum frequency part | RLDRAMII | Soft | Half Rate |  | Component | 1 Chip Select | up to 9 bits | Row/Wraparound | Without ECC | Final | any | This clock rate is only achievable with Nios sequencer.
Stratix® V GS (Vcc = 0.9V) | I3YY | 350 | compatible with minimum frequency part | RLDRAMII | Soft | Half Rate |  | Component | 1 Chip Select | up to 9 bits | Row/Wraparound | Without ECC | Final | any | This clock rate is only achievable with Nios sequencer.
Stratix® V GS (Vcc = 0.9V) | I3YY | 350 | compatible with minimum frequency part | RLDRAMII | Soft | Half Rate |  | Component | 1 Chip Select | up to 18 bits | Column | Without ECC | Final | any | No multiplexed addressing support.
Stratix® V GS (Vcc = 0.9V) | I3YY | 350 | compatible with minimum frequency part | RLDRAMII | Soft | Half Rate |  | Component | 1 Chip Select | up to 18 bits | Column | Without ECC | Final | any | No multiplexed addressing support.
Stratix® V GS (Vcc = 0.9V) | I3YY | 350 | compatible with minimum frequency part | RLDRAMII | Soft | Half Rate |  | Component | 1 Chip Select | up to 18 bits | Column/Row/Wraparound | Without ECC | Final | any | No multiplexed addressing support.
Stratix® V GS (Vcc = 0.9V) | I3YY | 350 | compatible with minimum frequency part | RLDRAMII | Soft | Half Rate |  | Component | 1 Chip Select | up to 18 bits | Column/Row/Wraparound | Without ECC | Final | any | No multiplexed addressing support.
Stratix® V GS (Vcc = 0.9V) | I3YY | 350 | compatible with minimum frequency part | RLDRAMII | Soft | Half Rate |  | Component | 1 Chip Select | up to 18 bits | Row/Wraparound | Without ECC | Final | any | No multiplexed addressing support.
Stratix® V GS (Vcc = 0.9V) | I3YY | 350 | compatible with minimum frequency part | RLDRAMII | Soft | Half Rate |  | Component | 1 Chip Select | up to 18 bits | Row/Wraparound | Without ECC | Final | any | No multiplexed addressing support.
Stratix® V GS (Vcc = 0.9V) | I3YY | 350 | compatible with minimum frequency part | RLDRAMII | Soft | Half Rate |  | Component | 1 Chip Select | up to 36 bits | Column | Without ECC | Final | any | No multiplexed addressing support.
Stratix® V GS (Vcc = 0.9V) | I3YY | 350 | compatible with minimum frequency part | RLDRAMII | Soft | Half Rate |  | Component | 1 Chip Select | up to 36 bits | Column | Without ECC | Final | any | No multiplexed addressing support.
Stratix® V GS (Vcc = 0.9V) | I3YY | 350 | compatible with minimum frequency part | RLDRAMII | Soft | Half Rate |  | Component | 1 Chip Select | up to 36 bits | Column/Row/Wraparound | Without ECC | Final | any | No multiplexed addressing support.
Stratix® V GS (Vcc = 0.9V) | I3YY | 350 | compatible with minimum frequency part | RLDRAMII | Soft | Half Rate |  | Component | 1 Chip Select | up to 36 bits | Column/Row/Wraparound | Without ECC | Final | any | No multiplexed addressing support.
Stratix® V GS (Vcc = 0.9V) | I3YY | 350 | compatible with minimum frequency part | RLDRAMII | Soft | Half Rate |  | Component | 1 Chip Select | up to 36 bits | Row/Wraparound | Without ECC | Final | any | No multiplexed addressing support.
Stratix® V GS (Vcc = 0.9V) | I3YY | 350 | compatible with minimum frequency part | RLDRAMII | Soft | Half Rate |  | Component | 1 Chip Select | up to 36 bits | Row/Wraparound | Without ECC | Final | any | No multiplexed addressing support.
Stratix® V GS (Vcc = 0.9V) | I3YY | 350 | compatible with minimum frequency part | RLDRAMII | Soft | Half Rate |  | Component | 1 Chip Select | up to 36 bits | Column | Without ECC | Final | any | No multiplexed addressing support.
Stratix® V GS (Vcc = 0.9V) | I3YY | 350 | compatible with minimum frequency part | RLDRAMII | Soft | Half Rate |  | Component | 1 Chip Select | up to 36 bits | Column/Row/Wraparound | Without ECC | Final | any | No multiplexed addressing support.
Stratix® V GS (Vcc = 0.9V) | I3YY | 350 | compatible with minimum frequency part | RLDRAMII | Soft | Half Rate |  | Component | 1 Chip Select | up to 36 bits | Row/Wraparound | Without ECC | Final | any | No multiplexed addressing support.
Stratix® V GS (Vcc = 0.9V) | I3YY | 350 | compatible with minimum frequency part | RLDRAMII | Soft | Half Rate |  | Component | 1 Chip Select | up to 72 bits | Column | Without ECC | Final | any | No multiplexed addressing support.
Stratix® V GS (Vcc = 0.9V) | I3YY | 350 | compatible with minimum frequency part | RLDRAMII | Soft | Half Rate |  | Component | 1 Chip Select | up to 72 bits | Column | Without ECC | Final | any | No multiplexed addressing support.
Stratix® V GS (Vcc = 0.9V) | I3YY | 350 | compatible with minimum frequency part | RLDRAMII | Soft | Half Rate |  | Component | 1 Chip Select | up to 72 bits | Column/Row/Wraparound | Without ECC | Final | any | No multiplexed addressing support.
Stratix® V GS (Vcc = 0.9V) | I3YY | 350 | compatible with minimum frequency part | RLDRAMII | Soft | Half Rate |  | Component | 1 Chip Select | up to 72 bits | Column/Row/Wraparound | Without ECC | Final | any | No multiplexed addressing support.
Stratix® V GS (Vcc = 0.9V) | I3YY | 350 | compatible with minimum frequency part | RLDRAMII | Soft | Half Rate |  | Component | 1 Chip Select | up to 72 bits | Row/Wraparound | Without ECC | Final | any | No multiplexed addressing support.
Stratix® V GS (Vcc = 0.9V) | I3YY | 350 | compatible with minimum frequency part | RLDRAMII | Soft | Half Rate |  | Component | 1 Chip Select | up to 72 bits | Row/Wraparound | Without ECC | Final | any | No multiplexed addressing support.
Stratix® V GS (Vcc = 0.9V) | I3YY | 350 | compatible with minimum frequency part | RLDRAMII | Soft | Half Rate |  | Component | 1 Chip Select | up to 18 bits | Column | Without ECC | Final | any | No multiplexed addressing support.
Stratix® V GS (Vcc = 0.9V) | I3YY | 350 | compatible with minimum frequency part | RLDRAMII | Soft | Half Rate |  | Component | 1 Chip Select | up to 18 bits | Column | Without ECC | Final | any | No multiplexed addressing support.
Stratix® V GS (Vcc = 0.9V) | I3YY | 350 | compatible with minimum frequency part | RLDRAMII | Soft | Half Rate |  | Component | 1 Chip Select | up to 18 bits | Column/Row/Wraparound | Without ECC | Final | any | No multiplexed addressing support.
Stratix® V GS (Vcc = 0.9V) | I3YY | 350 | compatible with minimum frequency part | RLDRAMII | Soft | Half Rate |  | Component | 1 Chip Select | up to 18 bits | Column/Row/Wraparound | Without ECC | Final | any | No multiplexed addressing support.
Stratix® V GS (Vcc = 0.9V) | I3YY | 350 | compatible with minimum frequency part | RLDRAMII | Soft | Half Rate |  | Component | 1 Chip Select | up to 18 bits | Row/Wraparound | Without ECC | Final | any | No multiplexed addressing support.
Stratix® V GS (Vcc = 0.9V) | I3YY | 350 | compatible with minimum frequency part | RLDRAMII | Soft | Half Rate |  | Component | 1 Chip Select | up to 18 bits | Row/Wraparound | Without ECC | Final | any | No multiplexed addressing support.
Stratix® V GS (Vcc = 0.9V) | I3YY | 350 | compatible with minimum frequency part | RLDRAMII | Soft | Half Rate |  | Component | 1 Chip Select | up to 9 bits | Column | Without ECC | Final | any | No multiplexed addressing support.
Stratix® V GS (Vcc = 0.9V) | I3YY | 350 | compatible with minimum frequency part | RLDRAMII | Soft | Half Rate |  | Component | 1 Chip Select | up to 9 bits | Column | Without ECC | Final | any | No multiplexed addressing support.
Stratix® V GS (Vcc = 0.9V) | I3YY | 350 | compatible with minimum frequency part | RLDRAMII | Soft | Half Rate |  | Component | 1 Chip Select | up to 9 bits | Column/Row/Wraparound | Without ECC | Final | any | No multiplexed addressing support.
Stratix® V GS (Vcc = 0.9V) | I3YY | 350 | compatible with minimum frequency part | RLDRAMII | Soft | Half Rate |  | Component | 1 Chip Select | up to 9 bits | Column/Row/Wraparound | Without ECC | Final | any | No multiplexed addressing support.
Stratix® V GS (Vcc = 0.9V) | I3YY | 350 | compatible with minimum frequency part | RLDRAMII | Soft | Half Rate |  | Component | 1 Chip Select | up to 9 bits | Row/Wraparound | Without ECC | Final | any | No multiplexed addressing support.
Stratix® V GS (Vcc = 0.9V) | I3YY | 350 | compatible with minimum frequency part | RLDRAMII | Soft | Half Rate |  | Component | 1 Chip Select | up to 9 bits | Row/Wraparound | Without ECC | Final | any | No multiplexed addressing support.
Stratix® V GS (Vcc = 0.9V) | C1 | 933 | compatible with minimum frequency part | DDR3 | Soft | Quarter Rate |  | Component | 1 Chip Select | up to 72 bits | any | With ECC | Final | any | Refer to pin placement guidelines in knowledge base solution rd06142011_575.
Stratix® V GS (Vcc = 0.9V) | C1 | 933 | compatible with minimum frequency part | DDR3 | Soft | Quarter Rate |  | Component | 1 Chip Select | up to 72 bits | any | With ECC | Final | any | Refer to pin placement guidelines in knowledge base solution rd06142011_575.
Stratix® V GS (Vcc = 0.9V) | C2 | 933 | compatible with minimum frequency part | DDR3 | Soft | Quarter Rate |  | Component | 1 Chip Select | up to 72 bits | any | With ECC | Final | any | Refer to pin placement guidelines in knowledge base solution rd06142011_575.
Stratix® V GS (Vcc = 0.9V) | C2 | 933 | compatible with minimum frequency part | DDR3 | Soft | Quarter Rate |  | Component | 1 Chip Select | up to 72 bits | any | With ECC | Final | any | Refer to pin placement guidelines in knowledge base solution rd06142011_575.
Stratix® V GS (Vcc = 0.9V) | I2 | 800 | compatible with minimum frequency part | DDR3 | Soft | Quarter Rate |  | Component | 1 Chip Select | up to 72 bits | any | With ECC | Final | any | Refer to pin placement guidelines in knowledge base solution rd06142011_575.
Stratix® V GS (Vcc = 0.9V) | I2 | 800 | compatible with minimum frequency part | DDR3 | Soft | Quarter Rate |  | Component | 1 Chip Select | up to 72 bits | any | With ECC | Final | any | Refer to pin placement guidelines in knowledge base solution rd06142011_575.
Stratix® V GS (Vcc = 0.85V) | C3 | 800 | compatible with minimum frequency part | DDR3 | Soft | Quarter Rate |  | Component | 1 Chip Select | up to 72 bits | any | With ECC | Final | any | Refer to pin placement guidelines in knowledge base solution rd06142011_575.
Stratix® V GS (Vcc = 0.85V) | C3 | 800 | compatible with minimum frequency part | DDR3 | Soft | Quarter Rate |  | Component | 1 Chip Select | up to 72 bits | any | With ECC | Final | any | Refer to pin placement guidelines in knowledge base solution rd06142011_575.
Stratix® V GS (Vcc = 0.85V) | I3 | 800 | compatible with minimum frequency part | DDR3 | Soft | Quarter Rate |  | Component | 1 Chip Select | up to 72 bits | any | With ECC | Final | any | Refer to pin placement guidelines in knowledge base solution rd06142011_575.
Stratix® V GS (Vcc = 0.85V) | I3 | 800 | compatible with minimum frequency part | DDR3 | Soft | Quarter Rate |  | Component | 1 Chip Select | up to 72 bits | any | With ECC | Final | any | Refer to pin placement guidelines in knowledge base solution rd06142011_575.
Stratix® V GS (Vcc = 0.85V) | C4 | 533 | compatible with minimum frequency part | DDR3 | Soft | Quarter Rate |  | Component | 1 Chip Select | up to 72 bits | any | With ECC | Final | any | Refer to pin placement guidelines in knowledge base solution rd06142011_575.
Stratix® V GS (Vcc = 0.85V) | C4 | 533 | compatible with minimum frequency part | DDR3 | Soft | Quarter Rate |  | Component | 1 Chip Select | up to 72 bits | any | With ECC | Final | any | Refer to pin placement guidelines in knowledge base solution rd06142011_575.
Stratix® V GS (Vcc = 0.85V) | I4 | 400 | compatible with minimum frequency part | DDR3 | Soft | Quarter Rate |  | Component | 1 Chip Select | up to 72 bits | any | With ECC | Final | any | Refer to pin placement guidelines in knowledge base solution rd06142011_575.
Stratix® V GS (Vcc = 0.85V) | I4 | 400 | compatible with minimum frequency part | DDR3 | Soft | Quarter Rate |  | Component | 1 Chip Select | up to 72 bits | any | With ECC | Final | any | Refer to pin placement guidelines in knowledge base solution rd06142011_575.
Stratix® V GS (Vcc = 0.85V) | M4 | 533 | compatible with minimum frequency part | DDR3 | Soft | Quarter Rate |  | Component | 1 Chip Select | up to 72 bits | any | With ECC | Final | any | Refer to pin placement guidelines in knowledge base solution rd06142011_575.
Stratix® V GS (Vcc = 0.85V) | M4 | 533 | compatible with minimum frequency part | DDR3 | Soft | Quarter Rate |  | Component | 1 Chip Select | up to 72 bits | any | With ECC | Final | any | Refer to pin placement guidelines in knowledge base solution rd06142011_575.
Stratix® V GS (Vcc = 0.85V) | C2L | 800 | compatible with minimum frequency part | DDR3 | Soft | Quarter Rate |  | Component | 1 Chip Select | up to 72 bits | any | With ECC | Final | any | Refer to pin placement guidelines in knowledge base solution rd06142011_575.
Stratix® V GS (Vcc = 0.85V) | C2L | 800 | compatible with minimum frequency part | DDR3 | Soft | Quarter Rate |  | Component | 1 Chip Select | up to 72 bits | any | With ECC | Final | any | Refer to pin placement guidelines in knowledge base solution rd06142011_575.
Stratix® V GS (Vcc = 0.85V) | I2L | 800 | compatible with minimum frequency part | DDR3 | Soft | Quarter Rate |  | Component | 1 Chip Select | up to 72 bits | any | With ECC | Final | any | Refer to pin placement guidelines in knowledge base solution rd06142011_575.
Stratix® V GS (Vcc = 0.85V) | I2L | 800 | compatible with minimum frequency part | DDR3 | Soft | Quarter Rate |  | Component | 1 Chip Select | up to 72 bits | any | With ECC | Final | any | Refer to pin placement guidelines in knowledge base solution rd06142011_575.
Stratix® V GS (Vcc = 0.85V) | C3L | 800 | compatible with minimum frequency part | DDR3 | Soft | Quarter Rate |  | Component | 1 Chip Select | up to 72 bits | any | With ECC | Final | any | Refer to pin placement guidelines in knowledge base solution rd06142011_575.
Stratix® V GS (Vcc = 0.85V) | C3L | 800 | compatible with minimum frequency part | DDR3 | Soft | Quarter Rate |  | Component | 1 Chip Select | up to 72 bits | any | With ECC | Final | any | Refer to pin placement guidelines in knowledge base solution rd06142011_575.
Stratix® V GS (Vcc = 0.85V) | I3L | 800 | compatible with minimum frequency part | DDR3 | Soft | Quarter Rate |  | Component | 1 Chip Select | up to 72 bits | any | With ECC | Final | any | Refer to pin placement guidelines in knowledge base solution rd06142011_575.
Stratix® V GS (Vcc = 0.85V) | I3L | 800 | compatible with minimum frequency part | DDR3 | Soft | Quarter Rate |  | Component | 1 Chip Select | up to 72 bits | any | With ECC | Final | any | Refer to pin placement guidelines in knowledge base solution rd06142011_575.
Stratix® V GS (Vcc = 0.9V) | I3YY | 800 | compatible with minimum frequency part | DDR3 | Soft | Quarter Rate |  | Component | 1 Chip Select | up to 72 bits | any | With ECC | Final | any | Refer to pin placement guidelines in knowledge base solution rd06142011_575.
Stratix® V GS (Vcc = 0.9V) | I3YY | 800 | compatible with minimum frequency part | DDR3 | Soft | Quarter Rate |  | Component | 1 Chip Select | up to 72 bits | any | With ECC | Final | any | Refer to pin placement guidelines in knowledge base solution rd06142011_575.
Stratix® V GS (Vcc = 0.9V) | I2 | 800 | compatible with minimum frequency part | DDR3L | Soft | Quarter Rate |  | Component | 1 Chip Select | up to 72 bits | any | With ECC | Final | any | Refer to timing closure guidelines in database knowledge solution rd06142011_575.
Stratix® V GS (Vcc = 0.9V) | I2 | 800 | compatible with minimum frequency part | DDR3L | Soft | Quarter Rate |  | Component | 1 Chip Select | up to 72 bits | any | With ECC | Final | any | Refer to timing closure guidelines in database knowledge solution rd06142011_575.
Stratix® V GS (Vcc = 0.85V) | C3 | 800 | compatible with minimum frequency part | DDR3L | Soft | Quarter Rate |  | Component | 1 Chip Select | up to 72 bits | any | With ECC | Final | any | Refer to timing closure guidelines in database knowledge solution rd06142011_575.
Stratix® V GS (Vcc = 0.85V) | C3 | 800 | compatible with minimum frequency part | DDR3L | Soft | Quarter Rate |  | Component | 1 Chip Select | up to 72 bits | any | With ECC | Final | any | Refer to timing closure guidelines in database knowledge solution rd06142011_575.
Stratix® V GS (Vcc = 0.85V) | I3 | 800 | compatible with minimum frequency part | DDR3L | Soft | Quarter Rate |  | Component | 1 Chip Select | up to 72 bits | any | With ECC | Final | any | Refer to timing closure guidelines in database knowledge solution rd06142011_575.
Stratix® V GS (Vcc = 0.85V) | I3 | 800 | compatible with minimum frequency part | DDR3L | Soft | Quarter Rate |  | Component | 1 Chip Select | up to 72 bits | any | With ECC | Final | any | Refer to timing closure guidelines in database knowledge solution rd06142011_575.
Stratix® V GS (Vcc = 0.85V) | C4 | 533 | compatible with minimum frequency part | DDR3L | Soft | Quarter Rate |  | Component | 1 Chip Select | up to 72 bits | any | With ECC | Final | any | Refer to timing closure guidelines in database knowledge solution rd06142011_575.
Stratix® V GS (Vcc = 0.85V) | C4 | 533 | compatible with minimum frequency part | DDR3L | Soft | Quarter Rate |  | Component | 1 Chip Select | up to 72 bits | any | With ECC | Final | any | Refer to timing closure guidelines in database knowledge solution rd06142011_575.
Stratix® V GS (Vcc = 0.85V) | I4 | 400 | compatible with minimum frequency part | DDR3L | Soft | Quarter Rate |  | Component | 1 Chip Select | up to 72 bits | any | With ECC | Final | any | Refer to timing closure guidelines in database knowledge solution rd06142011_575.
Stratix® V GS (Vcc = 0.85V) | I4 | 400 | compatible with minimum frequency part | DDR3L | Soft | Quarter Rate |  | Component | 1 Chip Select | up to 72 bits | any | With ECC | Final | any | Refer to timing closure guidelines in database knowledge solution rd06142011_575.
Stratix® V GS (Vcc = 0.85V) | M4 | 533 | compatible with minimum frequency part | DDR3L | Soft | Quarter Rate |  | Component | 1 Chip Select | up to 72 bits | any | With ECC | Final | any | Refer to timing closure guidelines in database knowledge solution rd06142011_575.
Stratix® V GS (Vcc = 0.85V) | M4 | 533 | compatible with minimum frequency part | DDR3L | Soft | Quarter Rate |  | Component | 1 Chip Select | up to 72 bits | any | With ECC | Final | any | Refer to timing closure guidelines in database knowledge solution rd06142011_575.
Stratix® V GS (Vcc = 0.85V) | I2L | 800 | compatible with minimum frequency part | DDR3L | Soft | Quarter Rate |  | Component | 1 Chip Select | up to 72 bits | any | With ECC | Final | any | Refer to timing closure guidelines in database knowledge solution rd06142011_575.
Stratix® V GS (Vcc = 0.85V) | I2L | 800 | compatible with minimum frequency part | DDR3L | Soft | Quarter Rate |  | Component | 1 Chip Select | up to 72 bits | any | With ECC | Final | any | Refer to timing closure guidelines in database knowledge solution rd06142011_575.
Stratix® V GS (Vcc = 0.85V) | C3L | 800 | compatible with minimum frequency part | DDR3L | Soft | Quarter Rate |  | Component | 1 Chip Select | up to 72 bits | any | With ECC | Final | any | Refer to timing closure guidelines in database knowledge solution rd06142011_575.
Stratix® V GS (Vcc = 0.85V) | C3L | 800 | compatible with minimum frequency part | DDR3L | Soft | Quarter Rate |  | Component | 1 Chip Select | up to 72 bits | any | With ECC | Final | any | Refer to timing closure guidelines in database knowledge solution rd06142011_575.
Stratix® V GS (Vcc = 0.85V) | I3L | 800 | compatible with minimum frequency part | DDR3L | Soft | Quarter Rate |  | Component | 1 Chip Select | up to 72 bits | any | With ECC | Final | any | Refer to timing closure guidelines in database knowledge solution rd06142011_575.
Stratix® V GS (Vcc = 0.85V) | I3L | 800 | compatible with minimum frequency part | DDR3L | Soft | Quarter Rate |  | Component | 1 Chip Select | up to 72 bits | any | With ECC | Final | any | Refer to timing closure guidelines in database knowledge solution rd06142011_575.
Stratix® V GS (Vcc = 0.9V) | I3YY | 800 | compatible with minimum frequency part | DDR3L | Soft | Quarter Rate |  | Component | 1 Chip Select | up to 72 bits | any | With ECC | Final | any | Refer to timing closure guidelines in database knowledge solution rd06142011_575.
Stratix® V GS (Vcc = 0.9V) | I3YY | 800 | compatible with minimum frequency part | DDR3L | Soft | Quarter Rate |  | Component | 1 Chip Select | up to 72 bits | any | With ECC | Final | any | Refer to timing closure guidelines in database knowledge solution rd06142011_575.
Stratix® V GS (Vcc = 0.9V) | C1 | 800 | compatible with minimum frequency part | RLDRAM3 | Soft | Quarter Rate |  | Component | 1 Chip Select | up to 18 bits | any | Without ECC | Final | any | None
Stratix® V GS (Vcc = 0.9V) | C1 | 800 | compatible with minimum frequency part | RLDRAM3 | Soft | Quarter Rate |  | Component | 1 Chip Select | up to 18 bits | any | Without ECC | Final | any | None
Stratix® V GS (Vcc = 0.9V) | C1 | 800 | compatible with minimum frequency part | RLDRAM3 | Soft | Quarter Rate |  | Component | 1 Chip Select | up to 18 bits | any | Without ECC | Final | any | None
Stratix® V GS (Vcc = 0.9V) | C1 | 800 | compatible with minimum frequency part | RLDRAM3 | Soft | Quarter Rate |  | Component | 1 Chip Select | up to 36 bits | any | Without ECC | Final | any | None
Stratix® V GS (Vcc = 0.9V) | C1 | 800 | compatible with minimum frequency part | RLDRAM3 | Soft | Quarter Rate |  | Component | 1 Chip Select | up to 36 bits | any | Without ECC | Final | any | None
Stratix® V GS (Vcc = 0.9V) | C1 | 800 | compatible with minimum frequency part | RLDRAM3 | Soft | Quarter Rate |  | Component | 1 Chip Select | up to 36 bits | any | Without ECC | Final | any | None
Stratix® V GS (Vcc = 0.9V) | C1 | 800 | compatible with minimum frequency part | RLDRAM3 | Soft | Quarter Rate |  | Component | 1 Chip Select | up to 36 bits | any | Without ECC | Final | any | None
Stratix® V GS (Vcc = 0.9V) | C1 | 800 | compatible with minimum frequency part | RLDRAM3 | Soft | Quarter Rate |  | Component | 1 Chip Select | up to 36 bits | any | Without ECC | Final | any | None
Stratix® V GS (Vcc = 0.9V) | C1 | 800 | compatible with minimum frequency part | RLDRAM3 | Soft | Quarter Rate |  | Component | 1 Chip Select | up to 72 bits | any | Without ECC | Final | any | None
Stratix® V GS (Vcc = 0.9V) | C1 | 800 | compatible with minimum frequency part | RLDRAM3 | Soft | Quarter Rate |  | Component | 1 Chip Select | up to 72 bits | any | Without ECC | Final | any | None
Stratix® V GS (Vcc = 0.9V) | C2 | 800 | compatible with minimum frequency part | RLDRAM3 | Soft | Quarter Rate |  | Component | 1 Chip Select | up to 18 bits | any | Without ECC | Final | any | None
Stratix® V GS (Vcc = 0.9V) | C2 | 800 | compatible with minimum frequency part | RLDRAM3 | Soft | Quarter Rate |  | Component | 1 Chip Select | up to 18 bits | any | Without ECC | Final | any | None
Stratix® V GS (Vcc = 0.9V) | C2 | 800 | compatible with minimum frequency part | RLDRAM3 | Soft | Quarter Rate |  | Component | 1 Chip Select | up to 18 bits | any | Without ECC | Final | any | None
Stratix® V GS (Vcc = 0.9V) | C2 | 800 | compatible with minimum frequency part | RLDRAM3 | Soft | Quarter Rate |  | Component | 1 Chip Select | up to 36 bits | any | Without ECC | Final | any | None
Stratix® V GS (Vcc = 0.9V) | C2 | 800 | compatible with minimum frequency part | RLDRAM3 | Soft | Quarter Rate |  | Component | 1 Chip Select | up to 36 bits | any | Without ECC | Final | any | None
Stratix® V GS (Vcc = 0.9V) | C2 | 800 | compatible with minimum frequency part | RLDRAM3 | Soft | Quarter Rate |  | Component | 1 Chip Select | up to 36 bits | any | Without ECC | Final | any | None
Stratix® V GS (Vcc = 0.9V) | C2 | 800 | compatible with minimum frequency part | RLDRAM3 | Soft | Quarter Rate |  | Component | 1 Chip Select | up to 36 bits | any | Without ECC | Final | any | None
Stratix® V GS (Vcc = 0.9V) | C2 | 800 | compatible with minimum frequency part | RLDRAM3 | Soft | Quarter Rate |  | Component | 1 Chip Select | up to 36 bits | any | Without ECC | Final | any | None
Stratix® V GS (Vcc = 0.9V) | C2 | 800 | compatible with minimum frequency part | RLDRAM3 | Soft | Quarter Rate |  | Component | 1 Chip Select | up to 72 bits | any | Without ECC | Final | any | None
Stratix® V GS (Vcc = 0.9V) | C2 | 800 | compatible with minimum frequency part | RLDRAM3 | Soft | Quarter Rate |  | Component | 1 Chip Select | up to 72 bits | any | Without ECC | Final | any | None
Stratix® V GS (Vcc = 0.9V) | I2 | 800 | compatible with minimum frequency part | RLDRAM3 | Soft | Quarter Rate |  | Component | 1 Chip Select | up to 18 bits | any | Without ECC | Final | any | None
Stratix® V GS (Vcc = 0.9V) | I2 | 800 | compatible with minimum frequency part | RLDRAM3 | Soft | Quarter Rate |  | Component | 1 Chip Select | up to 18 bits | any | Without ECC | Final | any | None
Stratix® V GS (Vcc = 0.9V) | I2 | 800 | compatible with minimum frequency part | RLDRAM3 | Soft | Quarter Rate |  | Component | 1 Chip Select | up to 18 bits | any | Without ECC | Final | any | None
Stratix® V GS (Vcc = 0.9V) | I2 | 800 | compatible with minimum frequency part | RLDRAM3 | Soft | Quarter Rate |  | Component | 1 Chip Select | up to 36 bits | any | Without ECC | Final | any | None
Stratix® V GS (Vcc = 0.9V) | I2 | 800 | compatible with minimum frequency part | RLDRAM3 | Soft | Quarter Rate |  | Component | 1 Chip Select | up to 36 bits | any | Without ECC | Final | any | None
Stratix® V GS (Vcc = 0.9V) | I2 | 800 | compatible with minimum frequency part | RLDRAM3 | Soft | Quarter Rate |  | Component | 1 Chip Select | up to 36 bits | any | Without ECC | Final | any | None
Stratix® V GS (Vcc = 0.9V) | I2 | 800 | compatible with minimum frequency part | RLDRAM3 | Soft | Quarter Rate |  | Component | 1 Chip Select | up to 36 bits | any | Without ECC | Final | any | None
Stratix® V GS (Vcc = 0.9V) | I2 | 800 | compatible with minimum frequency part | RLDRAM3 | Soft | Quarter Rate |  | Component | 1 Chip Select | up to 72 bits | any | Without ECC | Final | any | None
Stratix® V GS (Vcc = 0.9V) | I2 | 800 | compatible with minimum frequency part | RLDRAM3 | Soft | Quarter Rate |  | Component | 1 Chip Select | up to 72 bits | any | Without ECC | Final | any | None
Stratix® V GS (Vcc = 0.85V) | C3 | 667 | compatible with minimum frequency part | RLDRAM3 | Soft | Quarter Rate |  | Component | 1 Chip Select | up to 18 bits | any | Without ECC | Final | any | None
Stratix® V GS (Vcc = 0.85V) | C3 | 667 | compatible with minimum frequency part | RLDRAM3 | Soft | Quarter Rate |  | Component | 1 Chip Select | up to 18 bits | any | Without ECC | Final | any | None
Stratix® V GS (Vcc = 0.85V) | C3 | 667 | compatible with minimum frequency part | RLDRAM3 | Soft | Quarter Rate |  | Component | 1 Chip Select | up to 18 bits | any | Without ECC | Final | any | None
Stratix® V GS (Vcc = 0.85V) | C3 | 667 | compatible with minimum frequency part | RLDRAM3 | Soft | Quarter Rate |  | Component | 1 Chip Select | up to 36 bits | any | Without ECC | Final | any | None
Stratix® V GS (Vcc = 0.85V) | C3 | 667 | compatible with minimum frequency part | RLDRAM3 | Soft | Quarter Rate |  | Component | 1 Chip Select | up to 36 bits | any | Without ECC | Final | any | None
Stratix® V GS (Vcc = 0.85V) | C3 | 667 | compatible with minimum frequency part | RLDRAM3 | Soft | Quarter Rate |  | Component | 1 Chip Select | up to 36 bits | any | Without ECC | Final | any | None
Stratix® V GS (Vcc = 0.85V) | C3 | 667 | compatible with minimum frequency part | RLDRAM3 | Soft | Quarter Rate |  | Component | 1 Chip Select | up to 36 bits | any | Without ECC | Final | any | None
Stratix® V GS (Vcc = 0.85V) | C3 | 667 | compatible with minimum frequency part | RLDRAM3 | Soft | Quarter Rate |  | Component | 1 Chip Select | up to 36 bits | any | Without ECC | Final | any | None
Stratix® V GS (Vcc = 0.85V) | C3 | 667 | compatible with minimum frequency part | RLDRAM3 | Soft | Quarter Rate |  | Component | 1 Chip Select | up to 72 bits | any | Without ECC | Final | any | None
Stratix® V GS (Vcc = 0.85V) | C3 | 667 | compatible with minimum frequency part | RLDRAM3 | Soft | Quarter Rate |  | Component | 1 Chip Select | up to 72 bits | any | Without ECC | Final | any | None
Stratix® V GS (Vcc = 0.85V) | I3 | 667 | compatible with minimum frequency part | RLDRAM3 | Soft | Quarter Rate |  | Component | 1 Chip Select | up to 18 bits | any | Without ECC | Final | any | None
Stratix® V GS (Vcc = 0.85V) | I3 | 667 | compatible with minimum frequency part | RLDRAM3 | Soft | Quarter Rate |  | Component | 1 Chip Select | up to 18 bits | any | Without ECC | Final | any | None
Stratix® V GS (Vcc = 0.85V) | I3 | 667 | compatible with minimum frequency part | RLDRAM3 | Soft | Quarter Rate |  | Component | 1 Chip Select | up to 18 bits | any | Without ECC | Final | any | None
Stratix® V GS (Vcc = 0.85V) | I3 | 667 | compatible with minimum frequency part | RLDRAM3 | Soft | Quarter Rate |  | Component | 1 Chip Select | up to 36 bits | any | Without ECC | Final | any | None
Stratix® V GS (Vcc = 0.85V) | I3 | 667 | compatible with minimum frequency part | RLDRAM3 | Soft | Quarter Rate |  | Component | 1 Chip Select | up to 36 bits | any | Without ECC | Final | any | None
Stratix® V GS (Vcc = 0.85V) | I3 | 667 | compatible with minimum frequency part | RLDRAM3 | Soft | Quarter Rate |  | Component | 1 Chip Select | up to 36 bits | any | Without ECC | Final | any | None
Stratix® V GS (Vcc = 0.85V) | I3 | 667 | compatible with minimum frequency part | RLDRAM3 | Soft | Quarter Rate |  | Component | 1 Chip Select | up to 36 bits | any | Without ECC | Final | any | None
Stratix® V GS (Vcc = 0.85V) | I3 | 667 | compatible with minimum frequency part | RLDRAM3 | Soft | Quarter Rate |  | Component | 1 Chip Select | up to 36 bits | any | Without ECC | Final | any | None
Stratix® V GS (Vcc = 0.85V) | I3 | 667 | compatible with minimum frequency part | RLDRAM3 | Soft | Quarter Rate |  | Component | 1 Chip Select | up to 72 bits | any | Without ECC | Final | any | None
Stratix® V GS (Vcc = 0.85V) | C4 | 533 | compatible with minimum frequency part | RLDRAM3 | Soft | Quarter Rate |  | Component | 1 Chip Select | up to 18 bits | any | Without ECC | Final | any | None
Stratix® V GS (Vcc = 0.85V) | C4 | 533 | compatible with minimum frequency part | RLDRAM3 | Soft | Quarter Rate |  | Component | 1 Chip Select | up to 18 bits | any | Without ECC | Final | any | None
Stratix® V GS (Vcc = 0.85V) | C4 | 533 | compatible with minimum frequency part | RLDRAM3 | Soft | Quarter Rate |  | Component | 1 Chip Select | up to 18 bits | any | Without ECC | Final | any | None
Stratix® V GS (Vcc = 0.85V) | C4 | 533 | compatible with minimum frequency part | RLDRAM3 | Soft | Quarter Rate |  | Component | 1 Chip Select | up to 36 bits | any | Without ECC | Final | any | None
Stratix® V GS (Vcc = 0.85V) | C4 | 533 | compatible with minimum frequency part | RLDRAM3 | Soft | Quarter Rate |  | Component | 1 Chip Select | up to 36 bits | any | Without ECC | Final | any | None
Stratix® V GS (Vcc = 0.85V) | C4 | 533 | compatible with minimum frequency part | RLDRAM3 | Soft | Quarter Rate |  | Component | 1 Chip Select | up to 36 bits | any | Without ECC | Final | any | None
Stratix® V GS (Vcc = 0.85V) | C4 | 533 | compatible with minimum frequency part | RLDRAM3 | Soft | Quarter Rate |  | Component | 1 Chip Select | up to 36 bits | any | Without ECC | Final | any | None
Stratix® V GS (Vcc = 0.85V) | C4 | 533 | compatible with minimum frequency part | RLDRAM3 | Soft | Quarter Rate |  | Component | 1 Chip Select | up to 36 bits | any | Without ECC | Final | any | None
Stratix® V GS (Vcc = 0.85V) | C4 | 533 | compatible with minimum frequency part | RLDRAM3 | Soft | Quarter Rate |  | Component | 1 Chip Select | up to 72 bits | any | Without ECC | Final | any | None
Stratix® V GS (Vcc = 0.85V) | C4 | 533 | compatible with minimum frequency part | RLDRAM3 | Soft | Quarter Rate |  | Component | 1 Chip Select | up to 72 bits | any | Without ECC | Final | any | None
Stratix® V GS (Vcc = 0.85V) | I4 | 533 | compatible with minimum frequency part | RLDRAM3 | Soft | Quarter Rate |  | Component | 1 Chip Select | up to 18 bits | any | Without ECC | Final | any | None
Stratix® V GS (Vcc = 0.85V) | I4 | 533 | compatible with minimum frequency part | RLDRAM3 | Soft | Quarter Rate |  | Component | 1 Chip Select | up to 18 bits | any | Without ECC | Final | any | None
Stratix® V GS (Vcc = 0.85V) | I4 | 533 | compatible with minimum frequency part | RLDRAM3 | Soft | Quarter Rate |  | Component | 1 Chip Select | up to 36 bits | any | Without ECC | Final | any | None
Stratix® V GS (Vcc = 0.85V) | I4 | 533 | compatible with minimum frequency part | RLDRAM3 | Soft | Quarter Rate |  | Component | 1 Chip Select | up to 36 bits | any | Without ECC | Final | any | None
Stratix® V GS (Vcc = 0.85V) | I4 | 533 | compatible with minimum frequency part | RLDRAM3 | Soft | Quarter Rate |  | Component | 1 Chip Select | up to 36 bits | any | Without ECC | Final | any | None
Stratix® V GS (Vcc = 0.85V) | I4 | 533 | compatible with minimum frequency part | RLDRAM3 | Soft | Quarter Rate |  | Component | 1 Chip Select | up to 36 bits | any | Without ECC | Final | any | None
Stratix® V GS (Vcc = 0.85V) | I4 | 533 | compatible with minimum frequency part | RLDRAM3 | Soft | Quarter Rate |  | Component | 1 Chip Select | up to 36 bits | any | Without ECC | Final | any | None
Stratix® V GS (Vcc = 0.85V) | I4 | 533 | compatible with minimum frequency part | RLDRAM3 | Soft | Quarter Rate |  | Component | 1 Chip Select | up to 72 bits | any | Without ECC | Final | any | None
Stratix® V GS (Vcc = 0.85V) | M4 | 533 | compatible with minimum frequency part | RLDRAM3 | Soft | Quarter Rate |  | Component | 1 Chip Select | up to 18 bits | any | Without ECC | Final | any | None
Stratix® V GS (Vcc = 0.85V) | M4 | 533 | compatible with minimum frequency part | RLDRAM3 | Soft | Quarter Rate |  | Component | 1 Chip Select | up to 18 bits | any | Without ECC | Final | any | None
Stratix® V GS (Vcc = 0.85V) | M4 | 533 | compatible with minimum frequency part | RLDRAM3 | Soft | Quarter Rate |  | Component | 1 Chip Select | up to 18 bits | any | Without ECC | Final | any | None
Stratix® V GS (Vcc = 0.85V) | M4 | 533 | compatible with minimum frequency part | RLDRAM3 | Soft | Quarter Rate |  | Component | 1 Chip Select | up to 36 bits | any | Without ECC | Final | any | None
Stratix® V GS (Vcc = 0.85V) | M4 | 533 | compatible with minimum frequency part | RLDRAM3 | Soft | Quarter Rate |  | Component | 1 Chip Select | up to 36 bits | any | Without ECC | Final | any | None
Stratix® V GS (Vcc = 0.85V) | M4 | 533 | compatible with minimum frequency part | RLDRAM3 | Soft | Quarter Rate |  | Component | 1 Chip Select | up to 36 bits | any | Without ECC | Final | any | None
Stratix® V GS (Vcc = 0.85V) | M4 | 533 | compatible with minimum frequency part | RLDRAM3 | Soft | Quarter Rate |  | Component | 1 Chip Select | up to 36 bits | any | Without ECC | Final | any | None
Stratix® V GS (Vcc = 0.85V) | M4 | 533 | compatible with minimum frequency part | RLDRAM3 | Soft | Quarter Rate |  | Component | 1 Chip Select | up to 36 bits | any | Without ECC | Final | any | None
Stratix® V GS (Vcc = 0.85V) | M4 | 533 | compatible with minimum frequency part | RLDRAM3 | Soft | Quarter Rate |  | Component | 1 Chip Select | up to 72 bits | any | Without ECC | Final | any | None
Stratix® V GS (Vcc = 0.85V) | M4 | 533 | compatible with minimum frequency part | RLDRAM3 | Soft | Quarter Rate |  | Component | 1 Chip Select | up to 72 bits | any | Without ECC | Final | any | None
Stratix® V GS (Vcc = 0.85V) | C2L | 800 | compatible with minimum frequency part | RLDRAM3 | Soft | Quarter Rate |  | Component | 1 Chip Select | up to 18 bits | any | Without ECC | Final | any | None
Stratix® V GS (Vcc = 0.85V) | C2L | 800 | compatible with minimum frequency part | RLDRAM3 | Soft | Quarter Rate |  | Component | 1 Chip Select | up to 18 bits | any | Without ECC | Final | any | None
Stratix® V GS (Vcc = 0.85V) | C2L | 800 | compatible with minimum frequency part | RLDRAM3 | Soft | Quarter Rate |  | Component | 1 Chip Select | up to 18 bits | any | Without ECC | Final | any | None
Stratix® V GS (Vcc = 0.85V) | C2L | 800 | compatible with minimum frequency part | RLDRAM3 | Soft | Quarter Rate |  | Component | 1 Chip Select | up to 36 bits | any | Without ECC | Final | any | None
Stratix® V GS (Vcc = 0.85V) | C2L | 800 | compatible with minimum frequency part | RLDRAM3 | Soft | Quarter Rate |  | Component | 1 Chip Select | up to 36 bits | any | Without ECC | Final | any | None
Stratix® V GS (Vcc = 0.85V) | C2L | 800 | compatible with minimum frequency part | RLDRAM3 | Soft | Quarter Rate |  | Component | 1 Chip Select | up to 36 bits | any | Without ECC | Final | any | None
Stratix® V GS (Vcc = 0.85V) | C2L | 800 | compatible with minimum frequency part | RLDRAM3 | Soft | Quarter Rate |  | Component | 1 Chip Select | up to 36 bits | any | Without ECC | Final | any | None
Stratix® V GS (Vcc = 0.85V) | C2L | 800 | compatible with minimum frequency part | RLDRAM3 | Soft | Quarter Rate |  | Component | 1 Chip Select | up to 36 bits | any | Without ECC | Final | any | None
Stratix® V GS (Vcc = 0.85V) | C2L | 800 | compatible with minimum frequency part | RLDRAM3 | Soft | Quarter Rate |  | Component | 1 Chip Select | up to 72 bits | any | Without ECC | Final | any | None
Stratix® V GS (Vcc = 0.85V) | C2L | 800 | compatible with minimum frequency part | RLDRAM3 | Soft | Quarter Rate |  | Component | 1 Chip Select | up to 72 bits | any | Without ECC | Final | any | None
Stratix® V GS (Vcc = 0.85V) | I2L | 800 | compatible with minimum frequency part | RLDRAM3 | Soft | Quarter Rate |  | Component | 1 Chip Select | up to 18 bits | any | Without ECC | Final | any | None
Stratix® V GS (Vcc = 0.85V) | I2L | 800 | compatible with minimum frequency part | RLDRAM3 | Soft | Quarter Rate |  | Component | 1 Chip Select | up to 18 bits | any | Without ECC | Final | any | None
Stratix® V GS (Vcc = 0.85V) | I2L | 800 | compatible with minimum frequency part | RLDRAM3 | Soft | Quarter Rate |  | Component | 1 Chip Select | up to 18 bits | any | Without ECC | Final | any | None
Stratix® V GS (Vcc = 0.85V) | I2L | 800 | compatible with minimum frequency part | RLDRAM3 | Soft | Quarter Rate |  | Component | 1 Chip Select | up to 36 bits | any | Without ECC | Final | any | None
Stratix® V GS (Vcc = 0.85V) | I2L | 800 | compatible with minimum frequency part | RLDRAM3 | Soft | Quarter Rate |  | Component | 1 Chip Select | up to 36 bits | any | Without ECC | Final | any | None
Stratix® V GS (Vcc = 0.85V) | I2L | 800 | compatible with minimum frequency part | RLDRAM3 | Soft | Quarter Rate |  | Component | 1 Chip Select | up to 36 bits | any | Without ECC | Final | any | None
Stratix® V GS (Vcc = 0.85V) | I2L | 800 | compatible with minimum frequency part | RLDRAM3 | Soft | Quarter Rate |  | Component | 1 Chip Select | up to 36 bits | any | Without ECC | Final | any | None
Stratix® V GS (Vcc = 0.85V) | I2L | 800 | compatible with minimum frequency part | RLDRAM3 | Soft | Quarter Rate |  | Component | 1 Chip Select | up to 72 bits | any | Without ECC | Final | any | None
Stratix® V GS (Vcc = 0.85V) | I2L | 800 | compatible with minimum frequency part | RLDRAM3 | Soft | Quarter Rate |  | Component | 1 Chip Select | up to 72 bits | any | Without ECC | Final | any | None
Stratix® V GS (Vcc = 0.85V) | C3L | 667 | compatible with minimum frequency part | RLDRAM3 | Soft | Quarter Rate |  | Component | 1 Chip Select | up to 18 bits | any | Without ECC | Final | any | None
Stratix® V GS (Vcc = 0.85V) | C3L | 667 | compatible with minimum frequency part | RLDRAM3 | Soft | Quarter Rate |  | Component | 1 Chip Select | up to 18 bits | any | Without ECC | Final | any | None
Stratix® V GS (Vcc = 0.85V) | C3L | 667 | compatible with minimum frequency part | RLDRAM3 | Soft | Quarter Rate |  | Component | 1 Chip Select | up to 18 bits | any | Without ECC | Final | any | None
Stratix® V GS (Vcc = 0.85V) | C3L | 667 | compatible with minimum frequency part | RLDRAM3 | Soft | Quarter Rate |  | Component | 1 Chip Select | up to 36 bits | any | Without ECC | Final | any | None
Stratix® V GS (Vcc = 0.85V) | C3L | 667 | compatible with minimum frequency part | RLDRAM3 | Soft | Quarter Rate |  | Component | 1 Chip Select | up to 36 bits | any | Without ECC | Final | any | None
Stratix® V GS (Vcc = 0.85V) | C3L | 667 | compatible with minimum frequency part | RLDRAM3 | Soft | Quarter Rate |  | Component | 1 Chip Select | up to 36 bits | any | Without ECC | Final | any | None
Stratix® V GS (Vcc = 0.85V) | C3L | 667 | compatible with minimum frequency part | RLDRAM3 | Soft | Quarter Rate |  | Component | 1 Chip Select | up to 36 bits | any | Without ECC | Final | any | None
Stratix® V GS (Vcc = 0.85V) | C3L | 667 | compatible with minimum frequency part | RLDRAM3 | Soft | Quarter Rate |  | Component | 1 Chip Select | up to 36 bits | any | Without ECC | Final | any | None
Stratix® V GS (Vcc = 0.85V) | C3L | 667 | compatible with minimum frequency part | RLDRAM3 | Soft | Quarter Rate |  | Component | 1 Chip Select | up to 72 bits | any | Without ECC | Final | any | None
Stratix® V GS (Vcc = 0.85V) | C3L | 667 | compatible with minimum frequency part | RLDRAM3 | Soft | Quarter Rate |  | Component | 1 Chip Select | up to 72 bits | any | Without ECC | Final | any | None
Stratix® V GS (Vcc = 0.85V) | I3L | 667 | compatible with minimum frequency part | RLDRAM3 | Soft | Quarter Rate |  | Component | 1 Chip Select | up to 18 bits | any | Without ECC | Final | any | None
Stratix® V GS (Vcc = 0.85V) | I3L | 667 | compatible with minimum frequency part | RLDRAM3 | Soft | Quarter Rate |  | Component | 1 Chip Select | up to 18 bits | any | Without ECC | Final | any | None
Stratix® V GS (Vcc = 0.85V) | I3L | 667 | compatible with minimum frequency part | RLDRAM3 | Soft | Quarter Rate |  | Component | 1 Chip Select | up to 18 bits | any | Without ECC | Final | any | None
Stratix® V GS (Vcc = 0.85V) | I3L | 667 | compatible with minimum frequency part | RLDRAM3 | Soft | Quarter Rate |  | Component | 1 Chip Select | up to 36 bits | any | Without ECC | Final | any | None
Stratix® V GS (Vcc = 0.85V) | I3L | 667 | compatible with minimum frequency part | RLDRAM3 | Soft | Quarter Rate |  | Component | 1 Chip Select | up to 36 bits | any | Without ECC | Final | any | None
Stratix® V GS (Vcc = 0.85V) | I3L | 667 | compatible with minimum frequency part | RLDRAM3 | Soft | Quarter Rate |  | Component | 1 Chip Select | up to 36 bits | any | Without ECC | Final | any | None
Stratix® V GS (Vcc = 0.85V) | I3L | 667 | compatible with minimum frequency part | RLDRAM3 | Soft | Quarter Rate |  | Component | 1 Chip Select | up to 36 bits | any | Without ECC | Final | any | None
Stratix® V GS (Vcc = 0.85V) | I3L | 667 | compatible with minimum frequency part | RLDRAM3 | Soft | Quarter Rate |  | Component | 1 Chip Select | up to 36 bits | any | Without ECC | Final | any | None
Stratix® V GS (Vcc = 0.85V) | I3L | 667 | compatible with minimum frequency part | RLDRAM3 | Soft | Quarter Rate |  | Component | 1 Chip Select | up to 72 bits | any | Without ECC | Final | any | None
Stratix® V GS (Vcc = 0.9V) | I3YY | 667 | compatible with minimum frequency part | RLDRAM3 | Soft | Quarter Rate |  | Component | 1 Chip Select | up to 18 bits | any | Without ECC | Final | any | None
Stratix® V GS (Vcc = 0.9V) | I3YY | 667 | compatible with minimum frequency part | RLDRAM3 | Soft | Quarter Rate |  | Component | 1 Chip Select | up to 18 bits | any | Without ECC | Final | any | None
Stratix® V GS (Vcc = 0.9V) | I3YY | 667 | compatible with minimum frequency part | RLDRAM3 | Soft | Quarter Rate |  | Component | 1 Chip Select | up to 18 bits | any | Without ECC | Final | any | None
Stratix® V GS (Vcc = 0.9V) | I3YY | 667 | compatible with minimum frequency part | RLDRAM3 | Soft | Quarter Rate |  | Component | 1 Chip Select | up to 36 bits | any | Without ECC | Final | any | None
Stratix® V GS (Vcc = 0.9V) | I3YY | 667 | compatible with minimum frequency part | RLDRAM3 | Soft | Quarter Rate |  | Component | 1 Chip Select | up to 36 bits | any | Without ECC | Final | any | None
Stratix® V GS (Vcc = 0.9V) | I3YY | 667 | compatible with minimum frequency part | RLDRAM3 | Soft | Quarter Rate |  | Component | 1 Chip Select | up to 36 bits | any | Without ECC | Final | any | None
Stratix® V GS (Vcc = 0.9V) | I3YY | 667 | compatible with minimum frequency part | RLDRAM3 | Soft | Quarter Rate |  | Component | 1 Chip Select | up to 36 bits | any | Without ECC | Final | any | None
Stratix® V GS (Vcc = 0.9V) | I3YY | 667 | compatible with minimum frequency part | RLDRAM3 | Soft | Quarter Rate |  | Component | 1 Chip Select | up to 36 bits | any | Without ECC | Final | any | None
Stratix® V GS (Vcc = 0.9V) | I3YY | 667 | compatible with minimum frequency part | RLDRAM3 | Soft | Quarter Rate |  | Component | 1 Chip Select | up to 72 bits | any | Without ECC | Final | any | None
Stratix® V GS (Vcc = 0.9V) | I2 | 800 | compatible with minimum frequency part | DDR3 | Soft | Quarter Rate |  | Ping Pong PHY | 1 Chip Select | up to 72 bits | any | With ECC | Final | any | Refer to pin placement guidelines in knowledge base solution rd06142011_575.
Stratix® V GS (Vcc = 0.9V) | I2 | 800 | compatible with minimum frequency part | DDR3 | Soft | Quarter Rate |  | Ping Pong PHY | 1 Chip Select | up to 72 bits | any | With ECC | Final | any | Refer to pin placement guidelines in knowledge base solution rd06142011_575.
Stratix® V GS (Vcc = 0.85V) | C3 | 800 | compatible with minimum frequency part | DDR3 | Soft | Quarter Rate |  | Ping Pong PHY | 1 Chip Select | up to 72 bits | any | With ECC | Final | any | Refer to pin placement guidelines in knowledge base solution rd06142011_575.
Stratix® V GS (Vcc = 0.85V) | C3 | 800 | compatible with minimum frequency part | DDR3 | Soft | Quarter Rate |  | Ping Pong PHY | 1 Chip Select | up to 72 bits | any | With ECC | Final | any | Refer to pin placement guidelines in knowledge base solution rd06142011_575.
Stratix® V GS (Vcc = 0.85V) | I3 | 800 | compatible with minimum frequency part | DDR3 | Soft | Quarter Rate |  | Ping Pong PHY | 1 Chip Select | up to 72 bits | any | With ECC | Final | any | Refer to pin placement guidelines in knowledge base solution rd06142011_575.
Stratix® V GS (Vcc = 0.85V) | I3 | 800 | compatible with minimum frequency part | DDR3 | Soft | Quarter Rate |  | Ping Pong PHY | 1 Chip Select | up to 72 bits | any | With ECC | Final | any | Refer to pin placement guidelines in knowledge base solution rd06142011_575.
Stratix® V GS (Vcc = 0.85V) | C4 | 533 | compatible with minimum frequency part | DDR3 | Soft | Quarter Rate |  | Ping Pong PHY | 1 Chip Select | up to 72 bits | any | With ECC | Final | any | Refer to pin placement guidelines in knowledge base solution rd06142011_575.
Stratix® V GS (Vcc = 0.85V) | C4 | 533 | compatible with minimum frequency part | DDR3 | Soft | Quarter Rate |  | Ping Pong PHY | 1 Chip Select | up to 72 bits | any | With ECC | Final | any | Refer to pin placement guidelines in knowledge base solution rd06142011_575.
Stratix® V GS (Vcc = 0.85V) | I4 | 400 | compatible with minimum frequency part | DDR3 | Soft | Quarter Rate |  | Ping Pong PHY | 1 Chip Select | up to 72 bits | any | With ECC | Final | any | Refer to pin placement guidelines in knowledge base solution rd06142011_575.
Stratix® V GS (Vcc = 0.85V) | I4 | 400 | compatible with minimum frequency part | DDR3 | Soft | Quarter Rate |  | Ping Pong PHY | 1 Chip Select | up to 72 bits | any | With ECC | Final | any | Refer to pin placement guidelines in knowledge base solution rd06142011_575.
Stratix® V GS (Vcc = 0.85V) | M4 | 533 | compatible with minimum frequency part | DDR3 | Soft | Quarter Rate |  | Ping Pong PHY | 1 Chip Select | up to 72 bits | any | With ECC | Final | any | Refer to pin placement guidelines in knowledge base solution rd06142011_575.
Stratix® V GS (Vcc = 0.85V) | M4 | 533 | compatible with minimum frequency part | DDR3 | Soft | Quarter Rate |  | Ping Pong PHY | 1 Chip Select | up to 72 bits | any | With ECC | Final | any | Refer to pin placement guidelines in knowledge base solution rd06142011_575.
Stratix® V GS (Vcc = 0.85V) | C2L | 800 | compatible with minimum frequency part | DDR3 | Soft | Quarter Rate |  | Ping Pong PHY | 1 Chip Select | up to 72 bits | any | With ECC | Final | any | Refer to pin placement guidelines in knowledge base solution rd06142011_575.
Stratix® V GS (Vcc = 0.85V) | C2L | 800 | compatible with minimum frequency part | DDR3 | Soft | Quarter Rate |  | Ping Pong PHY | 1 Chip Select | up to 72 bits | any | With ECC | Final | any | Refer to pin placement guidelines in knowledge base solution rd06142011_575.
Stratix® V GS (Vcc = 0.85V) | I2L | 800 | compatible with minimum frequency part | DDR3 | Soft | Quarter Rate |  | Ping Pong PHY | 1 Chip Select | up to 72 bits | any | With ECC | Final | any | Refer to pin placement guidelines in knowledge base solution rd06142011_575.
Stratix® V GS (Vcc = 0.85V) | I2L | 800 | compatible with minimum frequency part | DDR3 | Soft | Quarter Rate |  | Ping Pong PHY | 1 Chip Select | up to 72 bits | any | With ECC | Final | any | Refer to pin placement guidelines in knowledge base solution rd06142011_575.
Stratix® V GS (Vcc = 0.85V) | C3L | 800 | compatible with minimum frequency part | DDR3 | Soft | Quarter Rate |  | Ping Pong PHY | 1 Chip Select | up to 72 bits | any | With ECC | Final | any | Refer to pin placement guidelines in knowledge base solution rd06142011_575.
Stratix® V GS (Vcc = 0.85V) | C3L | 800 | compatible with minimum frequency part | DDR3 | Soft | Quarter Rate |  | Ping Pong PHY | 1 Chip Select | up to 72 bits | any | With ECC | Final | any | Refer to pin placement guidelines in knowledge base solution rd06142011_575.
Stratix® V GS (Vcc = 0.85V) | I3L | 800 | compatible with minimum frequency part | DDR3 | Soft | Quarter Rate |  | Ping Pong PHY | 1 Chip Select | up to 72 bits | any | With ECC | Final | any | Refer to pin placement guidelines in knowledge base solution rd06142011_575.
Stratix® V GS (Vcc = 0.85V) | I3L | 800 | compatible with minimum frequency part | DDR3 | Soft | Quarter Rate |  | Ping Pong PHY | 1 Chip Select | up to 72 bits | any | With ECC | Final | any | Refer to pin placement guidelines in knowledge base solution rd06142011_575.
Stratix® V GS (Vcc = 0.9V) | I3YY | 800 | compatible with minimum frequency part | DDR3 | Soft | Quarter Rate |  | Ping Pong PHY | 1 Chip Select | up to 72 bits | any | With ECC | Final | any | Refer to pin placement guidelines in knowledge base solution rd06142011_575.
Stratix® V GS (Vcc = 0.9V) | I3YY | 800 | compatible with minimum frequency part | DDR3 | Soft | Quarter Rate |  | Ping Pong PHY | 1 Chip Select | up to 72 bits | any | With ECC | Final | any | Refer to pin placement guidelines in knowledge base solution rd06142011_575.
Stratix® V GS (Vcc = 0.9V) | I2 | 800 | compatible with minimum frequency part | DDR3L | Soft | Quarter Rate |  | Ping Pong PHY | 1 Chip Select | up to 72 bits | any | With ECC | Final | any | Refer to timing closure guidelines in database knowledge solution rd06142011_575.
Stratix® V GS (Vcc = 0.9V) | I2 | 800 | compatible with minimum frequency part | DDR3L | Soft | Quarter Rate |  | Ping Pong PHY | 1 Chip Select | up to 72 bits | any | With ECC | Final | any | Refer to timing closure guidelines in database knowledge solution rd06142011_575.
Stratix® V GS (Vcc = 0.85V) | C3 | 800 | compatible with minimum frequency part | DDR3L | Soft | Quarter Rate |  | Ping Pong PHY | 1 Chip Select | up to 72 bits | any | With ECC | Final | any | Refer to timing closure guidelines in database knowledge solution rd06142011_575.
Stratix® V GS (Vcc = 0.85V) | C3 | 800 | compatible with minimum frequency part | DDR3L | Soft | Quarter Rate |  | Ping Pong PHY | 1 Chip Select | up to 72 bits | any | With ECC | Final | any | Refer to timing closure guidelines in database knowledge solution rd06142011_575.
Stratix® V GS (Vcc = 0.85V) | I3 | 800 | compatible with minimum frequency part | DDR3L | Soft | Quarter Rate |  | Ping Pong PHY | 1 Chip Select | up to 72 bits | any | With ECC | Final | any | Refer to timing closure guidelines in database knowledge solution rd06142011_575.
Stratix® V GS (Vcc = 0.85V) | I3 | 800 | compatible with minimum frequency part | DDR3L | Soft | Quarter Rate |  | Ping Pong PHY | 1 Chip Select | up to 72 bits | any | With ECC | Final | any | Refer to timing closure guidelines in database knowledge solution rd06142011_575.
Stratix® V GS (Vcc = 0.85V) | C4 | 533 | compatible with minimum frequency part | DDR3L | Soft | Quarter Rate |  | Ping Pong PHY | 1 Chip Select | up to 72 bits | any | With ECC | Final | any | Refer to timing closure guidelines in database knowledge solution rd06142011_575.
Stratix® V GS (Vcc = 0.85V) | C4 | 533 | compatible with minimum frequency part | DDR3L | Soft | Quarter Rate |  | Ping Pong PHY | 1 Chip Select | up to 72 bits | any | With ECC | Final | any | Refer to timing closure guidelines in database knowledge solution rd06142011_575.
Stratix® V GS (Vcc = 0.85V) | I4 | 400 | compatible with minimum frequency part | DDR3L | Soft | Quarter Rate |  | Ping Pong PHY | 1 Chip Select | up to 72 bits | any | With ECC | Final | any | Refer to timing closure guidelines in database knowledge solution rd06142011_575.
Stratix® V GS (Vcc = 0.85V) | I4 | 400 | compatible with minimum frequency part | DDR3L | Soft | Quarter Rate |  | Ping Pong PHY | 1 Chip Select | up to 72 bits | any | With ECC | Final | any | Refer to timing closure guidelines in database knowledge solution rd06142011_575.
Stratix® V GS (Vcc = 0.85V) | M4 | 533 | compatible with minimum frequency part | DDR3L | Soft | Quarter Rate |  | Ping Pong PHY | 1 Chip Select | up to 72 bits | any | With ECC | Final | any | Refer to timing closure guidelines in database knowledge solution rd06142011_575.
Stratix® V GS (Vcc = 0.85V) | M4 | 533 | compatible with minimum frequency part | DDR3L | Soft | Quarter Rate |  | Ping Pong PHY | 1 Chip Select | up to 72 bits | any | With ECC | Final | any | Refer to timing closure guidelines in database knowledge solution rd06142011_575.
Stratix® V GS (Vcc = 0.85V) | I2L | 800 | compatible with minimum frequency part | DDR3L | Soft | Quarter Rate |  | Ping Pong PHY | 1 Chip Select | up to 72 bits | any | With ECC | Final | any | Refer to timing closure guidelines in database knowledge solution rd06142011_575.
Stratix® V GS (Vcc = 0.85V) | I2L | 800 | compatible with minimum frequency part | DDR3L | Soft | Quarter Rate |  | Ping Pong PHY | 1 Chip Select | up to 72 bits | any | With ECC | Final | any | Refer to timing closure guidelines in database knowledge solution rd06142011_575.
Stratix® V GS (Vcc = 0.85V) | C3L | 800 | compatible with minimum frequency part | DDR3L | Soft | Quarter Rate |  | Ping Pong PHY | 1 Chip Select | up to 72 bits | any | With ECC | Final | any | Refer to timing closure guidelines in database knowledge solution rd06142011_575.
Stratix® V GS (Vcc = 0.85V) | C3L | 800 | compatible with minimum frequency part | DDR3L | Soft | Quarter Rate |  | Ping Pong PHY | 1 Chip Select | up to 72 bits | any | With ECC | Final | any | Refer to timing closure guidelines in database knowledge solution rd06142011_575.
Stratix® V GS (Vcc = 0.85V) | I3L | 800 | compatible with minimum frequency part | DDR3L | Soft | Quarter Rate |  | Ping Pong PHY | 1 Chip Select | up to 72 bits | any | With ECC | Final | any | Refer to timing closure guidelines in database knowledge solution rd06142011_575.
Stratix® V GS (Vcc = 0.85V) | I3L | 800 | compatible with minimum frequency part | DDR3L | Soft | Quarter Rate |  | Ping Pong PHY | 1 Chip Select | up to 72 bits | any | With ECC | Final | any | Refer to timing closure guidelines in database knowledge solution rd06142011_575.
Stratix® V GS (Vcc = 0.9V) | I3YY | 800 | compatible with minimum frequency part | DDR3L | Soft | Quarter Rate |  | Ping Pong PHY | 1 Chip Select | up to 72 bits | any | With ECC | Final | any | Refer to timing closure guidelines in database knowledge solution rd06142011_575.
Stratix® V GS (Vcc = 0.9V) | I3YY | 800 | compatible with minimum frequency part | DDR3L | Soft | Quarter Rate |  | Ping Pong PHY | 1 Chip Select | up to 72 bits | any | With ECC | Final | any | Refer to timing closure guidelines in database knowledge solution rd06142011_575.
Stratix® V GS (Vcc = 0.9V) | C1 | 300 | compatible with minimum frequency part | DDR2 | Soft | Full Rate |  | Component | 2 Chip Selects | up to 72 bits | any | With ECC | Final | any | None
Stratix® V GS (Vcc = 0.9V) | C1 | 300 | compatible with minimum frequency part | DDR2 | Soft | Full Rate |  | Component | 2 Chip Selects | up to 72 bits | any | With ECC | Final | any | None
Stratix® V GS (Vcc = 0.9V) | C2 | 300 | compatible with minimum frequency part | DDR2 | Soft | Full Rate |  | Component | 2 Chip Selects | up to 72 bits | any | With ECC | Final | any | None
Stratix® V GS (Vcc = 0.9V) | C2 | 300 | compatible with minimum frequency part | DDR2 | Soft | Full Rate |  | Component | 2 Chip Selects | up to 72 bits | any | With ECC | Final | any | None
Stratix® V GS (Vcc = 0.9V) | I2 | 300 | compatible with minimum frequency part | DDR2 | Soft | Full Rate |  | Component | 2 Chip Selects | up to 72 bits | any | With ECC | Final | any | None
Stratix® V GS (Vcc = 0.9V) | I2 | 300 | compatible with minimum frequency part | DDR2 | Soft | Full Rate |  | Component | 2 Chip Selects | up to 72 bits | any | With ECC | Final | any | None
Stratix® V GS (Vcc = 0.85V) | C3 | 267 | compatible with minimum frequency part | DDR2 | Soft | Full Rate |  | Component | 2 Chip Selects | up to 72 bits | any | With ECC | Final | any | None
Stratix® V GS (Vcc = 0.85V) | C3 | 267 | compatible with minimum frequency part | DDR2 | Soft | Full Rate |  | Component | 2 Chip Selects | up to 72 bits | any | With ECC | Final | any | None
Stratix® V GS (Vcc = 0.85V) | I3 | 267 | compatible with minimum frequency part | DDR2 | Soft | Full Rate |  | Component | 2 Chip Selects | up to 72 bits | any | With ECC | Final | any | None
Stratix® V GS (Vcc = 0.85V) | I3 | 267 | compatible with minimum frequency part | DDR2 | Soft | Full Rate |  | Component | 2 Chip Selects | up to 72 bits | any | With ECC | Final | any | None
Stratix® V GS (Vcc = 0.85V) | C4 | 233 | compatible with minimum frequency part | DDR2 | Soft | Full Rate |  | Component | 2 Chip Selects | up to 72 bits | any | With ECC | Final | any | None
Stratix® V GS (Vcc = 0.85V) | C4 | 233 | compatible with minimum frequency part | DDR2 | Soft | Full Rate |  | Component | 2 Chip Selects | up to 72 bits | any | With ECC | Final | any | None
Stratix® V GS (Vcc = 0.85V) | I4 | 233 | compatible with minimum frequency part | DDR2 | Soft | Full Rate |  | Component | 2 Chip Selects | up to 72 bits | any | With ECC | Final | any | None
Stratix® V GS (Vcc = 0.85V) | I4 | 233 | compatible with minimum frequency part | DDR2 | Soft | Full Rate |  | Component | 2 Chip Selects | up to 72 bits | any | With ECC | Final | any | None
Stratix® V GS (Vcc = 0.85V) | M4 | 233 | compatible with minimum frequency part | DDR2 | Soft | Full Rate |  | Component | 2 Chip Selects | up to 72 bits | any | With ECC | Final | any | None
Stratix® V GS (Vcc = 0.85V) | M4 | 233 | compatible with minimum frequency part | DDR2 | Soft | Full Rate |  | Component | 2 Chip Selects | up to 72 bits | any | With ECC | Final | any | None
Stratix® V GS (Vcc = 0.85V) | C2L | 300 | compatible with minimum frequency part | DDR2 | Soft | Full Rate |  | Component | 2 Chip Selects | up to 72 bits | any | With ECC | Final | any | None
Stratix® V GS (Vcc = 0.85V) | C2L | 300 | compatible with minimum frequency part | DDR2 | Soft | Full Rate |  | Component | 2 Chip Selects | up to 72 bits | any | With ECC | Final | any | None
Stratix® V GS (Vcc = 0.85V) | I2L | 300 | compatible with minimum frequency part | DDR2 | Soft | Full Rate |  | Component | 2 Chip Selects | up to 72 bits | any | With ECC | Final | any | None
Stratix® V GS (Vcc = 0.85V) | I2L | 300 | compatible with minimum frequency part | DDR2 | Soft | Full Rate |  | Component | 2 Chip Selects | up to 72 bits | any | With ECC | Final | any | None
Stratix® V GS (Vcc = 0.85V) | C3L | 267 | compatible with minimum frequency part | DDR2 | Soft | Full Rate |  | Component | 2 Chip Selects | up to 72 bits | any | With ECC | Final | any | None
Stratix® V GS (Vcc = 0.85V) | C3L | 267 | compatible with minimum frequency part | DDR2 | Soft | Full Rate |  | Component | 2 Chip Selects | up to 72 bits | any | With ECC | Final | any | None
Stratix® V GS (Vcc = 0.85V) | I3L | 267 | compatible with minimum frequency part | DDR2 | Soft | Full Rate |  | Component | 2 Chip Selects | up to 72 bits | any | With ECC | Final | any | None
Stratix® V GS (Vcc = 0.85V) | I3L | 267 | compatible with minimum frequency part | DDR2 | Soft | Full Rate |  | Component | 2 Chip Selects | up to 72 bits | any | With ECC | Final | any | None
Stratix® V GS (Vcc = 0.9V) | I3YY | 267 | compatible with minimum frequency part | DDR2 | Soft | Full Rate |  | Component | 2 Chip Selects | up to 72 bits | any | With ECC | Final | any | None
Stratix® V GS (Vcc = 0.9V) | I3YY | 267 | compatible with minimum frequency part | DDR2 | Soft | Full Rate |  | Component | 2 Chip Selects | up to 72 bits | any | With ECC | Final | any | None
Stratix® V GS (Vcc = 0.9V) | C1 | 400 | 533 | DDR2 | Soft | Half Rate |  | Component | 2 Chip Selects | up to 72 bits | any | With ECC | Final | any | Upgrade the 400 MHz DDR2 SDRAM component to a 533 MHz DDR2 SDRAM component to achieve the specified maximum frequency.
Stratix® V GS (Vcc = 0.9V) | C1 | 400 | 533 | DDR2 | Soft | Half Rate |  | Component | 2 Chip Selects | up to 72 bits | any | With ECC | Final | any | Upgrade the 400 MHz DDR2 SDRAM component to a 533 MHz DDR2 SDRAM component to achieve the specified maximum frequency.
Stratix® V GS (Vcc = 0.9V) | C2 | 400 | 533 | DDR2 | Soft | Half Rate |  | Component | 2 Chip Selects | up to 72 bits | any | With ECC | Final | any | Upgrade the 400 MHz DDR2 SDRAM component to a 533 MHz DDR2 SDRAM component to achieve the specified maximum frequency.
Stratix® V GS (Vcc = 0.9V) | C2 | 400 | 533 | DDR2 | Soft | Half Rate |  | Component | 2 Chip Selects | up to 72 bits | any | With ECC | Final | any | Upgrade the 400 MHz DDR2 SDRAM component to a 533 MHz DDR2 SDRAM component to achieve the specified maximum frequency.
Stratix® V GS (Vcc = 0.9V) | I2 | 400 | compatible with minimum frequency part | DDR2 | Soft | Half Rate |  | Component | 2 Chip Selects | up to 72 bits | any | With ECC | Final | any | None
Stratix® V GS (Vcc = 0.9V) | I2 | 400 | compatible with minimum frequency part | DDR2 | Soft | Half Rate |  | Component | 2 Chip Selects | up to 72 bits | any | With ECC | Final | any | None
Stratix® V GS (Vcc = 0.85V) | C3 | 333 | compatible with minimum frequency part | DDR2 | Soft | Half Rate |  | Component | 2 Chip Selects | up to 72 bits | any | With ECC | Final | any | None
Stratix® V GS (Vcc = 0.85V) | C3 | 333 | compatible with minimum frequency part | DDR2 | Soft | Half Rate |  | Component | 2 Chip Selects | up to 72 bits | any | With ECC | Final | any | None
Stratix® V GS (Vcc = 0.85V) | I3 | 333 | compatible with minimum frequency part | DDR2 | Soft | Half Rate |  | Component | 2 Chip Selects | up to 72 bits | any | With ECC | Final | any | None
Stratix® V GS (Vcc = 0.85V) | I3 | 333 | compatible with minimum frequency part | DDR2 | Soft | Half Rate |  | Component | 2 Chip Selects | up to 72 bits | any | With ECC | Final | any | None
Stratix® V GS (Vcc = 0.85V) | C4 | 333 | compatible with minimum frequency part | DDR2 | Soft | Half Rate |  | Component | 2 Chip Selects | up to 72 bits | any | With ECC | Final | any | None
Stratix® V GS (Vcc = 0.85V) | C4 | 333 | compatible with minimum frequency part | DDR2 | Soft | Half Rate |  | Component | 2 Chip Selects | up to 72 bits | any | With ECC | Final | any | None
Stratix® V GS (Vcc = 0.85V) | I4 | 333 | compatible with minimum frequency part | DDR2 | Soft | Half Rate |  | Component | 2 Chip Selects | up to 72 bits | any | With ECC | Final | any | None
Stratix® V GS (Vcc = 0.85V) | I4 | 333 | compatible with minimum frequency part | DDR2 | Soft | Half Rate |  | Component | 2 Chip Selects | up to 72 bits | any | With ECC | Final | any | None
Stratix® V GS (Vcc = 0.85V) | M4 | 333 | compatible with minimum frequency part | DDR2 | Soft | Half Rate |  | Component | 2 Chip Selects | up to 72 bits | any | With ECC | Final | any | None
Stratix® V GS (Vcc = 0.85V) | M4 | 333 | compatible with minimum frequency part | DDR2 | Soft | Half Rate |  | Component | 2 Chip Selects | up to 72 bits | any | With ECC | Final | any | None
Stratix® V GS (Vcc = 0.85V) | C2L | 400 | compatible with minimum frequency part | DDR2 | Soft | Half Rate |  | Component | 2 Chip Selects | up to 72 bits | any | With ECC | Final | any | None
Stratix® V GS (Vcc = 0.85V) | C2L | 400 | compatible with minimum frequency part | DDR2 | Soft | Half Rate |  | Component | 2 Chip Selects | up to 72 bits | any | With ECC | Final | any | None
Stratix® V GS (Vcc = 0.85V) | I2L | 400 | compatible with minimum frequency part | DDR2 | Soft | Half Rate |  | Component | 2 Chip Selects | up to 72 bits | any | With ECC | Final | any | None
Stratix® V GS (Vcc = 0.85V) | I2L | 400 | compatible with minimum frequency part | DDR2 | Soft | Half Rate |  | Component | 2 Chip Selects | up to 72 bits | any | With ECC | Final | any | None
Stratix® V GS (Vcc = 0.85V) | C3L | 333 | compatible with minimum frequency part | DDR2 | Soft | Half Rate |  | Component | 2 Chip Selects | up to 72 bits | any | With ECC | Final | any | None
Stratix® V GS (Vcc = 0.85V) | C3L | 333 | compatible with minimum frequency part | DDR2 | Soft | Half Rate |  | Component | 2 Chip Selects | up to 72 bits | any | With ECC | Final | any | None
Stratix® V GS (Vcc = 0.85V) | I3L | 333 | compatible with minimum frequency part | DDR2 | Soft | Half Rate |  | Component | 2 Chip Selects | up to 72 bits | any | With ECC | Final | any | None
Stratix® V GS (Vcc = 0.85V) | I3L | 333 | compatible with minimum frequency part | DDR2 | Soft | Half Rate |  | Component | 2 Chip Selects | up to 72 bits | any | With ECC | Final | any | None
Stratix® V GS (Vcc = 0.9V) | I3YY | 333 | compatible with minimum frequency part | DDR2 | Soft | Half Rate |  | Component | 2 Chip Selects | up to 72 bits | any | With ECC | Final | any | None
Stratix® V GS (Vcc = 0.9V) | I3YY | 333 | compatible with minimum frequency part | DDR2 | Soft | Half Rate |  | Component | 2 Chip Selects | up to 72 bits | any | With ECC | Final | any | None
Stratix® V GS (Vcc = 0.9V) | C1 | 533 | compatible with minimum frequency part | DDR3 | Soft | Half Rate |  | Component | 2 Chip Selects | up to 72 bits | any | With ECC | Final | any | Refer to pin placement guidelines in knowledge base solution rd06142011_575.
Stratix® V GS (Vcc = 0.9V) | C1 | 533 | compatible with minimum frequency part | DDR3 | Soft | Half Rate |  | Component | 2 Chip Selects | up to 72 bits | any | With ECC | Final | any | Refer to pin placement guidelines in knowledge base solution rd06142011_575.
Stratix® V GS (Vcc = 0.9V) | C2 | 533 | compatible with minimum frequency part | DDR3 | Soft | Half Rate |  | Component | 2 Chip Selects | up to 72 bits | any | With ECC | Final | any | Refer to pin placement guidelines in knowledge base solution rd06142011_575.
Stratix® V GS (Vcc = 0.9V) | C2 | 533 | compatible with minimum frequency part | DDR3 | Soft | Half Rate |  | Component | 2 Chip Selects | up to 72 bits | any | With ECC | Final | any | Refer to pin placement guidelines in knowledge base solution rd06142011_575.
Stratix® V GS (Vcc = 0.9V) | I2 | 533 | compatible with minimum frequency part | DDR3 | Soft | Half Rate |  | Component | 2 Chip Selects | up to 72 bits | any | With ECC | Final | any | Refer to pin placement guidelines in knowledge base solution rd06142011_575.
Stratix® V GS (Vcc = 0.85V) | C3 | 400 | compatible with minimum frequency part | DDR3 | Soft | Half Rate |  | Component | 2 Chip Selects | up to 72 bits | any | With ECC | Final | any | Refer to pin placement guidelines in knowledge base solution rd06142011_575.
Stratix® V GS (Vcc = 0.85V) | C3 | 400 | compatible with minimum frequency part | DDR3 | Soft | Half Rate |  | Component | 2 Chip Selects | up to 72 bits | any | With ECC | Final | any | Refer to pin placement guidelines in knowledge base solution rd06142011_575.
Stratix® V GS (Vcc = 0.85V) | I3 | 400 | compatible with minimum frequency part | DDR3 | Soft | Half Rate |  | Component | 2 Chip Selects | up to 72 bits | any | With ECC | Final | any | Refer to pin placement guidelines in knowledge base solution rd06142011_575.
Stratix® V GS (Vcc = 0.85V) | I3 | 400 | compatible with minimum frequency part | DDR3 | Soft | Half Rate |  | Component | 2 Chip Selects | up to 72 bits | any | With ECC | Final | any | Refer to pin placement guidelines in knowledge base solution rd06142011_575.
Stratix® V GS (Vcc = 0.85V) | C4 | 333 | 400 | DDR3 | Soft | Half Rate |  | Component | 2 Chip Selects | up to 72 bits | any | With ECC | Final | any | Refer to pin placement guidelines in knowledge base solution rd06142011_575.
Stratix® V GS (Vcc = 0.85V) | C4 | 333 | 400 | DDR3 | Soft | Half Rate |  | Component | 2 Chip Selects | up to 72 bits | any | With ECC | Final | any | Refer to pin placement guidelines in knowledge base solution rd06142011_575.
Stratix® V GS (Vcc = 0.85V) | I4 | 333 | 400 | DDR3 | Soft | Half Rate |  | Component | 2 Chip Selects | up to 72 bits | any | With ECC | Final | any | Refer to pin placement guidelines in knowledge base solution rd06142011_575.
Stratix® V GS (Vcc = 0.85V) | M4 | 333 | 400 | DDR3 | Soft | Half Rate |  | Component | 2 Chip Selects | up to 72 bits | any | With ECC | Final | any | Refer to pin placement guidelines in knowledge base solution rd06142011_575.
Stratix® V GS (Vcc = 0.85V) | M4 | 333 | 400 | DDR3 | Soft | Half Rate |  | Component | 2 Chip Selects | up to 72 bits | any | With ECC | Final | any | Refer to pin placement guidelines in knowledge base solution rd06142011_575.
Stratix® V GS (Vcc = 0.85V) | C2L | 533 | compatible with minimum frequency part | DDR3 | Soft | Half Rate |  | Component | 2 Chip Selects | up to 72 bits | any | With ECC | Final | any | Refer to pin placement guidelines in knowledge base solution rd06142011_575.
Stratix® V GS (Vcc = 0.85V) | C2L | 533 | compatible with minimum frequency part | DDR3 | Soft | Half Rate |  | Component | 2 Chip Selects | up to 72 bits | any | With ECC | Final | any | Refer to pin placement guidelines in knowledge base solution rd06142011_575.
Stratix® V GS (Vcc = 0.85V) | I2L | 533 | compatible with minimum frequency part | DDR3 | Soft | Half Rate |  | Component | 2 Chip Selects | up to 72 bits | any | With ECC | Final | any | Refer to pin placement guidelines in knowledge base solution rd06142011_575.
Stratix® V GS (Vcc = 0.85V) | C3L | 400 | compatible with minimum frequency part | DDR3 | Soft | Half Rate |  | Component | 2 Chip Selects | up to 72 bits | any | With ECC | Final | any | Refer to pin placement guidelines in knowledge base solution rd06142011_575.
Stratix® V GS (Vcc = 0.85V) | C3L | 400 | compatible with minimum frequency part | DDR3 | Soft | Half Rate |  | Component | 2 Chip Selects | up to 72 bits | any | With ECC | Final | any | Refer to pin placement guidelines in knowledge base solution rd06142011_575.
Stratix® V GS (Vcc = 0.85V) | I3L | 400 | compatible with minimum frequency part | DDR3 | Soft | Half Rate |  | Component | 2 Chip Selects | up to 72 bits | any | With ECC | Final | any | Refer to pin placement guidelines in knowledge base solution rd06142011_575.
Stratix® V GS (Vcc = 0.85V) | I3L | 400 | compatible with minimum frequency part | DDR3 | Soft | Half Rate |  | Component | 2 Chip Selects | up to 72 bits | any | With ECC | Final | any | Refer to pin placement guidelines in knowledge base solution rd06142011_575.
Stratix® V GS (Vcc = 0.9V) | I3YY | 400 | compatible with minimum frequency part | DDR3 | Soft | Half Rate |  | Component | 2 Chip Selects | up to 72 bits | any | With ECC | Final | any | Refer to pin placement guidelines in knowledge base solution rd06142011_575.
Stratix® V GS (Vcc = 0.9V) | I3YY | 400 | compatible with minimum frequency part | DDR3 | Soft | Half Rate |  | Component | 2 Chip Selects | up to 72 bits | any | With ECC | Final | any | Refer to pin placement guidelines in knowledge base solution rd06142011_575.
Stratix® V GS (Vcc = 0.9V) | C1 | 533 | compatible with minimum frequency part | DDR3L | Soft | Half Rate |  | Component | 2 Chip Selects | up to 72 bits | any | With ECC | Final | any | Refer to timing closure guidelines in database knowledge solution rd06142011_575.
Stratix® V GS (Vcc = 0.9V) | C1 | 533 | compatible with minimum frequency part | DDR3L | Soft | Half Rate |  | Component | 2 Chip Selects | up to 72 bits | any | With ECC | Final | any | Refer to timing closure guidelines in database knowledge solution rd06142011_575.
Stratix® V GS (Vcc = 0.9V) | C2 | 533 | compatible with minimum frequency part | DDR3L | Soft | Half Rate |  | Component | 2 Chip Selects | up to 72 bits | any | With ECC | Final | any | Refer to timing closure guidelines in database knowledge solution rd06142011_575.
Stratix® V GS (Vcc = 0.9V) | C2 | 533 | compatible with minimum frequency part | DDR3L | Soft | Half Rate |  | Component | 2 Chip Selects | up to 72 bits | any | With ECC | Final | any | Refer to timing closure guidelines in database knowledge solution rd06142011_575.
Stratix® V GS (Vcc = 0.9V) | I2 | 533 | compatible with minimum frequency part | DDR3L | Soft | Half Rate |  | Component | 2 Chip Selects | up to 72 bits | any | With ECC | Final | any | Refer to timing closure guidelines in database knowledge solution rd06142011_575.
Stratix® V GS (Vcc = 0.9V) | I2 | 533 | compatible with minimum frequency part | DDR3L | Soft | Half Rate |  | Component | 2 Chip Selects | up to 72 bits | any | With ECC | Final | any | Refer to timing closure guidelines in database knowledge solution rd06142011_575.
Stratix® V GS (Vcc = 0.85V) | C3 | 400 | compatible with minimum frequency part | DDR3L | Soft | Half Rate |  | Component | 2 Chip Selects | up to 72 bits | any | With ECC | Final | any | Refer to timing closure guidelines in database knowledge solution rd06142011_575.
Stratix® V GS (Vcc = 0.85V) | C3 | 400 | compatible with minimum frequency part | DDR3L | Soft | Half Rate |  | Component | 2 Chip Selects | up to 72 bits | any | With ECC | Final | any | Refer to timing closure guidelines in database knowledge solution rd06142011_575.
Stratix® V GS (Vcc = 0.85V) | I3 | 400 | compatible with minimum frequency part | DDR3L | Soft | Half Rate |  | Component | 2 Chip Selects | up to 72 bits | any | With ECC | Final | any | Refer to timing closure guidelines in database knowledge solution rd06142011_575.
Stratix® V GS (Vcc = 0.85V) | I3 | 400 | compatible with minimum frequency part | DDR3L | Soft | Half Rate |  | Component | 2 Chip Selects | up to 72 bits | any | With ECC | Final | any | Refer to timing closure guidelines in database knowledge solution rd06142011_575.
Stratix® V GS (Vcc = 0.85V) | C4 | 333 | 400 | DDR3L | Soft | Half Rate |  | Component | 2 Chip Selects | up to 72 bits | any | With ECC | Final | any | Refer to timing closure guidelines in database knowledge solution rd06142011_575.
Stratix® V GS (Vcc = 0.85V) | C4 | 333 | 400 | DDR3L | Soft | Half Rate |  | Component | 2 Chip Selects | up to 72 bits | any | With ECC | Final | any | Refer to timing closure guidelines in database knowledge solution rd06142011_575.
Stratix® V GS (Vcc = 0.85V) | I4 | 333 | 400 | DDR3L | Soft | Half Rate |  | Component | 2 Chip Selects | up to 72 bits | any | With ECC | Final | any | Refer to timing closure guidelines in database knowledge solution rd06142011_575.
Stratix® V GS (Vcc = 0.85V) | I4 | 333 | 400 | DDR3L | Soft | Half Rate |  | Component | 2 Chip Selects | up to 72 bits | any | With ECC | Final | any | Refer to timing closure guidelines in database knowledge solution rd06142011_575.
Stratix® V GS (Vcc = 0.85V) | M4 | 333 | 400 | DDR3L | Soft | Half Rate |  | Component | 2 Chip Selects | up to 72 bits | any | With ECC | Final | any | Refer to timing closure guidelines in database knowledge solution rd06142011_575.
Stratix® V GS (Vcc = 0.85V) | M4 | 333 | 400 | DDR3L | Soft | Half Rate |  | Component | 2 Chip Selects | up to 72 bits | any | With ECC | Final | any | Refer to timing closure guidelines in database knowledge solution rd06142011_575.
Stratix® V GS (Vcc = 0.85V) | C2L | 533 | compatible with minimum frequency part | DDR3L | Soft | Half Rate |  | Component | 2 Chip Selects | up to 72 bits | any | With ECC | Final | any | Refer to timing closure guidelines in database knowledge solution rd06142011_575.
Stratix® V GS (Vcc = 0.85V) | C2L | 533 | compatible with minimum frequency part | DDR3L | Soft | Half Rate |  | Component | 2 Chip Selects | up to 72 bits | any | With ECC | Final | any | Refer to timing closure guidelines in database knowledge solution rd06142011_575.
Stratix® V GS (Vcc = 0.85V) | I2L | 533 | compatible with minimum frequency part | DDR3L | Soft | Half Rate |  | Component | 2 Chip Selects | up to 72 bits | any | With ECC | Final | any | Refer to timing closure guidelines in database knowledge solution rd06142011_575.
Stratix® V GS (Vcc = 0.85V) | I2L | 533 | compatible with minimum frequency part | DDR3L | Soft | Half Rate |  | Component | 2 Chip Selects | up to 72 bits | any | With ECC | Final | any | Refer to timing closure guidelines in database knowledge solution rd06142011_575.
Stratix® V GS (Vcc = 0.85V) | C3L | 400 | compatible with minimum frequency part | DDR3L | Soft | Half Rate |  | Component | 2 Chip Selects | up to 72 bits | any | With ECC | Final | any | Refer to timing closure guidelines in database knowledge solution rd06142011_575.
Stratix® V GS (Vcc = 0.85V) | C3L | 400 | compatible with minimum frequency part | DDR3L | Soft | Half Rate |  | Component | 2 Chip Selects | up to 72 bits | any | With ECC | Final | any | Refer to timing closure guidelines in database knowledge solution rd06142011_575.
Stratix® V GS (Vcc = 0.85V) | I3L | 400 | compatible with minimum frequency part | DDR3L | Soft | Half Rate |  | Component | 2 Chip Selects | up to 72 bits | any | With ECC | Final | any | Refer to timing closure guidelines in database knowledge solution rd06142011_575.
Stratix® V GS (Vcc = 0.85V) | I3L | 400 | compatible with minimum frequency part | DDR3L | Soft | Half Rate |  | Component | 2 Chip Selects | up to 72 bits | any | With ECC | Final | any | Refer to timing closure guidelines in database knowledge solution rd06142011_575.
Stratix® V GS (Vcc = 0.9V) | I3YY | 400 | compatible with minimum frequency part | DDR3L | Soft | Half Rate |  | Component | 2 Chip Selects | up to 72 bits | any | With ECC | Final | any | Refer to timing closure guidelines in database knowledge solution rd06142011_575.
Stratix® V GS (Vcc = 0.9V) | I3YY | 400 | compatible with minimum frequency part | DDR3L | Soft | Half Rate |  | Component | 2 Chip Selects | up to 72 bits | any | With ECC | Final | any | Refer to timing closure guidelines in database knowledge solution rd06142011_575.
Stratix® V GS (Vcc = 0.9V) | C1 | 800 | compatible with minimum frequency part | DDR3 | Soft | Quarter Rate |  | Component | 2 Chip Selects | up to 72 bits | any | With ECC | Final | any | Refer to pin placement guidelines in knowledge base solution rd06142011_575.
Stratix® V GS (Vcc = 0.9V) | C1 | 800 | compatible with minimum frequency part | DDR3 | Soft | Quarter Rate |  | Component | 2 Chip Selects | up to 72 bits | any | With ECC | Final | any | Refer to pin placement guidelines in knowledge base solution rd06142011_575.
Stratix® V GS (Vcc = 0.9V) | C2 | 800 | compatible with minimum frequency part | DDR3 | Soft | Quarter Rate |  | Component | 2 Chip Selects | up to 72 bits | any | With ECC | Final | any | Refer to pin placement guidelines in knowledge base solution rd06142011_575.
Stratix® V GS (Vcc = 0.9V) | C2 | 800 | compatible with minimum frequency part | DDR3 | Soft | Quarter Rate |  | Component | 2 Chip Selects | up to 72 bits | any | With ECC | Final | any | Refer to pin placement guidelines in knowledge base solution rd06142011_575.
Stratix® V GS (Vcc = 0.9V) | I2 | 800 | compatible with minimum frequency part | DDR3 | Soft | Quarter Rate |  | Component | 2 Chip Selects | up to 72 bits | any | With ECC | Final | any | Refer to pin placement guidelines in knowledge base solution rd06142011_575.
Stratix® V GS (Vcc = 0.9V) | I2 | 800 | compatible with minimum frequency part | DDR3 | Soft | Quarter Rate |  | Component | 2 Chip Selects | up to 72 bits | any | With ECC | Final | any | Refer to pin placement guidelines in knowledge base solution rd06142011_575.
Stratix® V GS (Vcc = 0.85V) | C3 | 667 | compatible with minimum frequency part | DDR3 | Soft | Quarter Rate |  | Component | 2 Chip Selects | up to 72 bits | any | With ECC | Final | any | Refer to pin placement guidelines in knowledge base solution rd06142011_575.
Stratix® V GS (Vcc = 0.85V) | C3 | 667 | compatible with minimum frequency part | DDR3 | Soft | Quarter Rate |  | Component | 2 Chip Selects | up to 72 bits | any | With ECC | Final | any | Refer to pin placement guidelines in knowledge base solution rd06142011_575.
Stratix® V GS (Vcc = 0.85V) | I3 | 667 | compatible with minimum frequency part | DDR3 | Soft | Quarter Rate |  | Component | 2 Chip Selects | up to 72 bits | any | With ECC | Final | any | Refer to pin placement guidelines in knowledge base solution rd06142011_575.
Stratix® V GS (Vcc = 0.85V) | I3 | 667 | compatible with minimum frequency part | DDR3 | Soft | Quarter Rate |  | Component | 2 Chip Selects | up to 72 bits | any | With ECC | Final | any | Refer to pin placement guidelines in knowledge base solution rd06142011_575.
Stratix® V GS (Vcc = 0.85V) | C4 | 400 | compatible with minimum frequency part | DDR3 | Soft | Quarter Rate |  | Component | 2 Chip Selects | up to 72 bits | any | With ECC | Final | any | Refer to pin placement guidelines in knowledge base solution rd06142011_575.
Stratix® V GS (Vcc = 0.85V) | C4 | 400 | compatible with minimum frequency part | DDR3 | Soft | Quarter Rate |  | Component | 2 Chip Selects | up to 72 bits | any | With ECC | Final | any | Refer to pin placement guidelines in knowledge base solution rd06142011_575.
Stratix® V GS (Vcc = 0.85V) | I4 | 400 | compatible with minimum frequency part | DDR3 | Soft | Quarter Rate |  | Component | 2 Chip Selects | up to 72 bits | any | With ECC | Final | any | Refer to pin placement guidelines in knowledge base solution rd06142011_575.
Stratix® V GS (Vcc = 0.85V) | I4 | 400 | compatible with minimum frequency part | DDR3 | Soft | Quarter Rate |  | Component | 2 Chip Selects | up to 72 bits | any | With ECC | Final | any | Refer to pin placement guidelines in knowledge base solution rd06142011_575.
Stratix® V GS (Vcc = 0.85V) | M4 | 400 | compatible with minimum frequency part | DDR3 | Soft | Quarter Rate |  | Component | 2 Chip Selects | up to 72 bits | any | With ECC | Final | any | Refer to pin placement guidelines in knowledge base solution rd06142011_575.
Stratix® V GS (Vcc = 0.85V) | M4 | 400 | compatible with minimum frequency part | DDR3 | Soft | Quarter Rate |  | Component | 2 Chip Selects | up to 72 bits | any | With ECC | Final | any | Refer to pin placement guidelines in knowledge base solution rd06142011_575.
Stratix® V GS (Vcc = 0.85V) | C2L | 800 | compatible with minimum frequency part | DDR3 | Soft | Quarter Rate |  | Component | 2 Chip Selects | up to 72 bits | any | With ECC | Final | any | Refer to pin placement guidelines in knowledge base solution rd06142011_575.
Stratix® V GS (Vcc = 0.85V) | C2L | 800 | compatible with minimum frequency part | DDR3 | Soft | Quarter Rate |  | Component | 2 Chip Selects | up to 72 bits | any | With ECC | Final | any | Refer to pin placement guidelines in knowledge base solution rd06142011_575.
Stratix® V GS (Vcc = 0.85V) | I2L | 800 | compatible with minimum frequency part | DDR3 | Soft | Quarter Rate |  | Component | 2 Chip Selects | up to 72 bits | any | With ECC | Final | any | None
Stratix® V GS (Vcc = 0.85V) | I2L | 800 | compatible with minimum frequency part | DDR3 | Soft | Quarter Rate |  | Component | 2 Chip Selects | up to 72 bits | any | With ECC | Final | any | None
Stratix® V GS (Vcc = 0.85V) | C3L | 667 | compatible with minimum frequency part | DDR3 | Soft | Quarter Rate |  | Component | 2 Chip Selects | up to 72 bits | any | With ECC | Final | any | Refer to pin placement guidelines in knowledge base solution rd06142011_575.
Stratix® V GS (Vcc = 0.85V) | C3L | 667 | compatible with minimum frequency part | DDR3 | Soft | Quarter Rate |  | Component | 2 Chip Selects | up to 72 bits | any | With ECC | Final | any | Refer to pin placement guidelines in knowledge base solution rd06142011_575.
Stratix® V GS (Vcc = 0.85V) | I3L | 667 | compatible with minimum frequency part | DDR3 | Soft | Quarter Rate |  | Component | 2 Chip Selects | up to 72 bits | any | With ECC | Final | any | Refer to pin placement guidelines in knowledge base solution rd06142011_575.
Stratix® V GS (Vcc = 0.85V) | I3L | 667 | compatible with minimum frequency part | DDR3 | Soft | Quarter Rate |  | Component | 2 Chip Selects | up to 72 bits | any | With ECC | Final | any | Refer to pin placement guidelines in knowledge base solution rd06142011_575.
Stratix® V GS (Vcc = 0.9V) | I3YY | 667 | compatible with minimum frequency part | DDR3 | Soft | Quarter Rate |  | Component | 2 Chip Selects | up to 72 bits | any | With ECC | Final | any | Refer to pin placement guidelines in knowledge base solution rd06142011_575.
Stratix® V GS (Vcc = 0.9V) | I3YY | 667 | compatible with minimum frequency part | DDR3 | Soft | Quarter Rate |  | Component | 2 Chip Selects | up to 72 bits | any | With ECC | Final | any | Refer to pin placement guidelines in knowledge base solution rd06142011_575.
Stratix® V GS (Vcc = 0.9V) | C1 | 800 | compatible with minimum frequency part | DDR3L | Soft | Quarter Rate |  | Component | 2 Chip Selects | up to 72 bits | any | With ECC | Final | any | Refer to timing closure guidelines in database knowledge solution rd06142011_575.
Stratix® V GS (Vcc = 0.9V) | C1 | 800 | compatible with minimum frequency part | DDR3L | Soft | Quarter Rate |  | Component | 2 Chip Selects | up to 72 bits | any | With ECC | Final | any | Refer to timing closure guidelines in database knowledge solution rd06142011_575.
Stratix® V GS (Vcc = 0.9V) | C2 | 800 | compatible with minimum frequency part | DDR3L | Soft | Quarter Rate |  | Component | 2 Chip Selects | up to 72 bits | any | With ECC | Final | any | Refer to timing closure guidelines in database knowledge solution rd06142011_575.
Stratix® V GS (Vcc = 0.9V) | C2 | 800 | compatible with minimum frequency part | DDR3L | Soft | Quarter Rate |  | Component | 2 Chip Selects | up to 72 bits | any | With ECC | Final | any | Refer to timing closure guidelines in database knowledge solution rd06142011_575.
Stratix® V GS (Vcc = 0.9V) | I2 | 800 | compatible with minimum frequency part | DDR3L | Soft | Quarter Rate |  | Component | 2 Chip Selects | up to 72 bits | any | With ECC | Final | any | None
Stratix® V GS (Vcc = 0.9V) | I2 | 800 | compatible with minimum frequency part | DDR3L | Soft | Quarter Rate |  | Component | 2 Chip Selects | up to 72 bits | any | With ECC | Final | any | None
Stratix® V GS (Vcc = 0.85V) | C3 | 667 | compatible with minimum frequency part | DDR3L | Soft | Quarter Rate |  | Component | 2 Chip Selects | up to 72 bits | any | With ECC | Final | any | Refer to timing closure guidelines in database knowledge solution rd06142011_575.
Stratix® V GS (Vcc = 0.85V) | C3 | 667 | compatible with minimum frequency part | DDR3L | Soft | Quarter Rate |  | Component | 2 Chip Selects | up to 72 bits | any | With ECC | Final | any | Refer to timing closure guidelines in database knowledge solution rd06142011_575.
Stratix® V GS (Vcc = 0.85V) | I3 | 667 | compatible with minimum frequency part | DDR3L | Soft | Quarter Rate |  | Component | 2 Chip Selects | up to 72 bits | any | With ECC | Final | any | Refer to timing closure guidelines in database knowledge solution rd06142011_575.
Stratix® V GS (Vcc = 0.85V) | I3 | 667 | compatible with minimum frequency part | DDR3L | Soft | Quarter Rate |  | Component | 2 Chip Selects | up to 72 bits | any | With ECC | Final | any | Refer to timing closure guidelines in database knowledge solution rd06142011_575.
Stratix® V GS (Vcc = 0.85V) | C4 | 400 | compatible with minimum frequency part | DDR3L | Soft | Quarter Rate |  | Component | 2 Chip Selects | up to 72 bits | any | With ECC | Final | any | Refer to timing closure guidelines in database knowledge solution rd06142011_575.
Stratix® V GS (Vcc = 0.85V) | C4 | 400 | compatible with minimum frequency part | DDR3L | Soft | Quarter Rate |  | Component | 2 Chip Selects | up to 72 bits | any | With ECC | Final | any | Refer to timing closure guidelines in database knowledge solution rd06142011_575.
Stratix® V GS (Vcc = 0.85V) | I4 | 400 | compatible with minimum frequency part | DDR3L | Soft | Quarter Rate |  | Component | 2 Chip Selects | up to 72 bits | any | With ECC | Final | any | Refer to timing closure guidelines in database knowledge solution rd06142011_575.
Stratix® V GS (Vcc = 0.85V) | I4 | 400 | compatible with minimum frequency part | DDR3L | Soft | Quarter Rate |  | Component | 2 Chip Selects | up to 72 bits | any | With ECC | Final | any | Refer to timing closure guidelines in database knowledge solution rd06142011_575.
Stratix® V GS (Vcc = 0.85V) | M4 | 400 | compatible with minimum frequency part | DDR3L | Soft | Quarter Rate |  | Component | 2 Chip Selects | up to 72 bits | any | With ECC | Final | any | Refer to timing closure guidelines in database knowledge solution rd06142011_575.
Stratix® V GS (Vcc = 0.85V) | M4 | 400 | compatible with minimum frequency part | DDR3L | Soft | Quarter Rate |  | Component | 2 Chip Selects | up to 72 bits | any | With ECC | Final | any | Refer to timing closure guidelines in database knowledge solution rd06142011_575.
Stratix® V GS (Vcc = 0.85V) | C2L | 800 | compatible with minimum frequency part | DDR3L | Soft | Quarter Rate |  | Component | 2 Chip Selects | up to 72 bits | any | With ECC | Final | any | Refer to pin placement guidelines in knowledge base solution rd06142011_575.
Stratix® V GS (Vcc = 0.85V) | C2L | 800 | compatible with minimum frequency part | DDR3L | Soft | Quarter Rate |  | Component | 2 Chip Selects | up to 72 bits | any | With ECC | Final | any | Refer to pin placement guidelines in knowledge base solution rd06142011_575.
Stratix® V GS (Vcc = 0.85V) | I2L | 800 | compatible with minimum frequency part | DDR3L | Soft | Quarter Rate |  | Component | 2 Chip Selects | up to 72 bits | any | With ECC | Final | any | None
Stratix® V GS (Vcc = 0.85V) | I2L | 800 | compatible with minimum frequency part | DDR3L | Soft | Quarter Rate |  | Component | 2 Chip Selects | up to 72 bits | any | With ECC | Final | any | None
Stratix® V GS (Vcc = 0.85V) | C3L | 667 | compatible with minimum frequency part | DDR3L | Soft | Quarter Rate |  | Component | 2 Chip Selects | up to 72 bits | any | With ECC | Final | any | Refer to timing closure guidelines in database knowledge solution rd06142011_575.
Stratix® V GS (Vcc = 0.85V) | C3L | 667 | compatible with minimum frequency part | DDR3L | Soft | Quarter Rate |  | Component | 2 Chip Selects | up to 72 bits | any | With ECC | Final | any | Refer to timing closure guidelines in database knowledge solution rd06142011_575.
Stratix® V GS (Vcc = 0.85V) | I3L | 667 | compatible with minimum frequency part | DDR3L | Soft | Quarter Rate |  | Component | 2 Chip Selects | up to 72 bits | any | With ECC | Final | any | Refer to timing closure guidelines in database knowledge solution rd06142011_575.
Stratix® V GS (Vcc = 0.85V) | I3L | 667 | compatible with minimum frequency part | DDR3L | Soft | Quarter Rate |  | Component | 2 Chip Selects | up to 72 bits | any | With ECC | Final | any | Refer to timing closure guidelines in database knowledge solution rd06142011_575.
Stratix® V GS (Vcc = 0.9V) | I3YY | 667 | compatible with minimum frequency part | DDR3L | Soft | Quarter Rate |  | Component | 2 Chip Selects | up to 72 bits | any | With ECC | Final | any | Refer to timing closure guidelines in database knowledge solution rd06142011_575.
Stratix® V GS (Vcc = 0.9V) | I3YY | 667 | compatible with minimum frequency part | DDR3L | Soft | Quarter Rate |  | Component | 2 Chip Selects | up to 72 bits | any | With ECC | Final | any | Refer to timing closure guidelines in database knowledge solution rd06142011_575.
Stratix® V GS (Vcc = 0.9V) | C1 | 800 | compatible with minimum frequency part | DDR3 | Soft | Quarter Rate |  | Ping Pong PHY | 2 Chip Selects | up to 72 bits | any | With ECC | Final | any | Refer to pin placement guidelines in knowledge base solution rd06142011_575.
Stratix® V GS (Vcc = 0.9V) | C1 | 800 | compatible with minimum frequency part | DDR3 | Soft | Quarter Rate |  | Ping Pong PHY | 2 Chip Selects | up to 72 bits | any | With ECC | Final | any | Refer to pin placement guidelines in knowledge base solution rd06142011_575.
Stratix® V GS (Vcc = 0.9V) | C2 | 800 | compatible with minimum frequency part | DDR3 | Soft | Quarter Rate |  | Ping Pong PHY | 2 Chip Selects | up to 72 bits | any | With ECC | Final | any | Refer to pin placement guidelines in knowledge base solution rd06142011_575.
Stratix® V GS (Vcc = 0.9V) | C2 | 800 | compatible with minimum frequency part | DDR3 | Soft | Quarter Rate |  | Ping Pong PHY | 2 Chip Selects | up to 72 bits | any | With ECC | Final | any | Refer to pin placement guidelines in knowledge base solution rd06142011_575.
Stratix® V GS (Vcc = 0.9V) | I2 | 800 | compatible with minimum frequency part | DDR3 | Soft | Quarter Rate |  | Ping Pong PHY | 2 Chip Selects | up to 72 bits | any | With ECC | Final | any | Refer to pin placement guidelines in knowledge base solution rd06142011_575.
Stratix® V GS (Vcc = 0.9V) | I2 | 800 | compatible with minimum frequency part | DDR3 | Soft | Quarter Rate |  | Ping Pong PHY | 2 Chip Selects | up to 72 bits | any | With ECC | Final | any | Refer to pin placement guidelines in knowledge base solution rd06142011_575.
Stratix® V GS (Vcc = 0.85V) | C3 | 667 | compatible with minimum frequency part | DDR3 | Soft | Quarter Rate |  | Ping Pong PHY | 2 Chip Selects | up to 72 bits | any | With ECC | Final | any | Refer to pin placement guidelines in knowledge base solution rd06142011_575.
Stratix® V GS (Vcc = 0.85V) | C3 | 667 | compatible with minimum frequency part | DDR3 | Soft | Quarter Rate |  | Ping Pong PHY | 2 Chip Selects | up to 72 bits | any | With ECC | Final | any | Refer to pin placement guidelines in knowledge base solution rd06142011_575.
Stratix® V GS (Vcc = 0.85V) | I3 | 667 | compatible with minimum frequency part | DDR3 | Soft | Quarter Rate |  | Ping Pong PHY | 2 Chip Selects | up to 72 bits | any | With ECC | Final | any | Refer to pin placement guidelines in knowledge base solution rd06142011_575.
Stratix® V GS (Vcc = 0.85V) | I3 | 667 | compatible with minimum frequency part | DDR3 | Soft | Quarter Rate |  | Ping Pong PHY | 2 Chip Selects | up to 72 bits | any | With ECC | Final | any | Refer to pin placement guidelines in knowledge base solution rd06142011_575.
Stratix® V GS (Vcc = 0.85V) | C4 | 400 | compatible with minimum frequency part | DDR3 | Soft | Quarter Rate |  | Ping Pong PHY | 2 Chip Selects | up to 72 bits | any | With ECC | Final | any | Refer to pin placement guidelines in knowledge base solution rd06142011_575.
Stratix® V GS (Vcc = 0.85V) | C4 | 400 | compatible with minimum frequency part | DDR3 | Soft | Quarter Rate |  | Ping Pong PHY | 2 Chip Selects | up to 72 bits | any | With ECC | Final | any | Refer to pin placement guidelines in knowledge base solution rd06142011_575.
Stratix® V GS (Vcc = 0.85V) | I4 | 400 | compatible with minimum frequency part | DDR3 | Soft | Quarter Rate |  | Ping Pong PHY | 2 Chip Selects | up to 72 bits | any | With ECC | Final | any | Refer to pin placement guidelines in knowledge base solution rd06142011_575.
Stratix® V GS (Vcc = 0.85V) | I4 | 400 | compatible with minimum frequency part | DDR3 | Soft | Quarter Rate |  | Ping Pong PHY | 2 Chip Selects | up to 72 bits | any | With ECC | Final | any | Refer to pin placement guidelines in knowledge base solution rd06142011_575.
Stratix® V GS (Vcc = 0.85V) | M4 | 400 | compatible with minimum frequency part | DDR3 | Soft | Quarter Rate |  | Ping Pong PHY | 2 Chip Selects | up to 72 bits | any | With ECC | Final | any | Refer to pin placement guidelines in knowledge base solution rd06142011_575.
Stratix® V GS (Vcc = 0.85V) | M4 | 400 | compatible with minimum frequency part | DDR3 | Soft | Quarter Rate |  | Ping Pong PHY | 2 Chip Selects | up to 72 bits | any | With ECC | Final | any | Refer to pin placement guidelines in knowledge base solution rd06142011_575.
Stratix® V GS (Vcc = 0.85V) | C2L | 800 | compatible with minimum frequency part | DDR3 | Soft | Quarter Rate |  | Ping Pong PHY | 2 Chip Selects | up to 72 bits | any | With ECC | Final | any | Refer to pin placement guidelines in knowledge base solution rd06142011_575.
Stratix® V GS (Vcc = 0.85V) | C2L | 800 | compatible with minimum frequency part | DDR3 | Soft | Quarter Rate |  | Ping Pong PHY | 2 Chip Selects | up to 72 bits | any | With ECC | Final | any | Refer to pin placement guidelines in knowledge base solution rd06142011_575.
Stratix® V GS (Vcc = 0.85V) | I2L | 800 | compatible with minimum frequency part | DDR3 | Soft | Quarter Rate |  | Ping Pong PHY | 2 Chip Selects | up to 72 bits | any | With ECC | Final | any | Refer to pin placement guidelines in knowledge base solution rd06142011_575.
Stratix® V GS (Vcc = 0.85V) | I2L | 800 | compatible with minimum frequency part | DDR3 | Soft | Quarter Rate |  | Ping Pong PHY | 2 Chip Selects | up to 72 bits | any | With ECC | Final | any | Refer to pin placement guidelines in knowledge base solution rd06142011_575.
Stratix® V GS (Vcc = 0.85V) | C3L | 667 | compatible with minimum frequency part | DDR3 | Soft | Quarter Rate |  | Ping Pong PHY | 2 Chip Selects | up to 72 bits | any | With ECC | Final | any | Refer to pin placement guidelines in knowledge base solution rd06142011_575.
Stratix® V GS (Vcc = 0.85V) | C3L | 667 | compatible with minimum frequency part | DDR3 | Soft | Quarter Rate |  | Ping Pong PHY | 2 Chip Selects | up to 72 bits | any | With ECC | Final | any | Refer to pin placement guidelines in knowledge base solution rd06142011_575.
Stratix® V GS (Vcc = 0.85V) | I3L | 667 | compatible with minimum frequency part | DDR3 | Soft | Quarter Rate |  | Ping Pong PHY | 2 Chip Selects | up to 72 bits | any | With ECC | Final | any | Refer to pin placement guidelines in knowledge base solution rd06142011_575.
Stratix® V GS (Vcc = 0.85V) | I3L | 667 | compatible with minimum frequency part | DDR3 | Soft | Quarter Rate |  | Ping Pong PHY | 2 Chip Selects | up to 72 bits | any | With ECC | Final | any | Refer to pin placement guidelines in knowledge base solution rd06142011_575.
Stratix® V GS (Vcc = 0.9V) | I3YY | 667 | compatible with minimum frequency part | DDR3 | Soft | Quarter Rate |  | Ping Pong PHY | 2 Chip Selects | up to 72 bits | any | With ECC | Final | any | Refer to pin placement guidelines in knowledge base solution rd06142011_575.
Stratix® V GS (Vcc = 0.9V) | I3YY | 667 | compatible with minimum frequency part | DDR3 | Soft | Quarter Rate |  | Ping Pong PHY | 2 Chip Selects | up to 72 bits | any | With ECC | Final | any | Refer to pin placement guidelines in knowledge base solution rd06142011_575.
Stratix® V GS (Vcc = 0.9V) | C1 | 800 | compatible with minimum frequency part | DDR3L | Soft | Quarter Rate |  | Ping Pong PHY | 2 Chip Selects | up to 72 bits | any | With ECC | Final | any | Refer to timing closure guidelines in database knowledge solution rd06142011_575.
Stratix® V GS (Vcc = 0.9V) | C1 | 800 | compatible with minimum frequency part | DDR3L | Soft | Quarter Rate |  | Ping Pong PHY | 2 Chip Selects | up to 72 bits | any | With ECC | Final | any | Refer to timing closure guidelines in database knowledge solution rd06142011_575.
Stratix® V GS (Vcc = 0.9V) | C2 | 800 | compatible with minimum frequency part | DDR3L | Soft | Quarter Rate |  | Ping Pong PHY | 2 Chip Selects | up to 72 bits | any | With ECC | Final | any | Refer to timing closure guidelines in database knowledge solution rd06142011_575.
Stratix® V GS (Vcc = 0.9V) | C2 | 800 | compatible with minimum frequency part | DDR3L | Soft | Quarter Rate |  | Ping Pong PHY | 2 Chip Selects | up to 72 bits | any | With ECC | Final | any | Refer to timing closure guidelines in database knowledge solution rd06142011_575.
Stratix® V GS (Vcc = 0.9V) | I2 | 800 | compatible with minimum frequency part | DDR3L | Soft | Quarter Rate |  | Ping Pong PHY | 2 Chip Selects | up to 72 bits | any | With ECC | Final | any | Refer to timing closure guidelines in database knowledge solution rd06142011_575.
Stratix® V GS (Vcc = 0.9V) | I2 | 800 | compatible with minimum frequency part | DDR3L | Soft | Quarter Rate |  | Ping Pong PHY | 2 Chip Selects | up to 72 bits | any | With ECC | Final | any | Refer to timing closure guidelines in database knowledge solution rd06142011_575.
Stratix® V GS (Vcc = 0.85V) | C3 | 667 | compatible with minimum frequency part | DDR3L | Soft | Quarter Rate |  | Ping Pong PHY | 2 Chip Selects | up to 72 bits | any | With ECC | Final | any | Refer to timing closure guidelines in database knowledge solution rd06142011_575.
Stratix® V GS (Vcc = 0.85V) | C3 | 667 | compatible with minimum frequency part | DDR3L | Soft | Quarter Rate |  | Ping Pong PHY | 2 Chip Selects | up to 72 bits | any | With ECC | Final | any | Refer to timing closure guidelines in database knowledge solution rd06142011_575.
Stratix® V GS (Vcc = 0.85V) | I3 | 667 | compatible with minimum frequency part | DDR3L | Soft | Quarter Rate |  | Ping Pong PHY | 2 Chip Selects | up to 72 bits | any | With ECC | Final | any | Refer to timing closure guidelines in database knowledge solution rd06142011_575.
Stratix® V GS (Vcc = 0.85V) | I3 | 667 | compatible with minimum frequency part | DDR3L | Soft | Quarter Rate |  | Ping Pong PHY | 2 Chip Selects | up to 72 bits | any | With ECC | Final | any | Refer to timing closure guidelines in database knowledge solution rd06142011_575.
Stratix® V GS (Vcc = 0.85V) | C4 | 400 | compatible with minimum frequency part | DDR3L | Soft | Quarter Rate |  | Ping Pong PHY | 2 Chip Selects | up to 72 bits | any | With ECC | Final | any | Refer to timing closure guidelines in database knowledge solution rd06142011_575.
Stratix® V GS (Vcc = 0.85V) | C4 | 400 | compatible with minimum frequency part | DDR3L | Soft | Quarter Rate |  | Ping Pong PHY | 2 Chip Selects | up to 72 bits | any | With ECC | Final | any | Refer to timing closure guidelines in database knowledge solution rd06142011_575.
Stratix® V GS (Vcc = 0.85V) | I4 | 400 | compatible with minimum frequency part | DDR3L | Soft | Quarter Rate |  | Ping Pong PHY | 2 Chip Selects | up to 72 bits | any | With ECC | Final | any | Refer to timing closure guidelines in database knowledge solution rd06142011_575.
Stratix® V GS (Vcc = 0.85V) | I4 | 400 | compatible with minimum frequency part | DDR3L | Soft | Quarter Rate |  | Ping Pong PHY | 2 Chip Selects | up to 72 bits | any | With ECC | Final | any | Refer to timing closure guidelines in database knowledge solution rd06142011_575.
Stratix® V GS (Vcc = 0.85V) | M4 | 400 | compatible with minimum frequency part | DDR3L | Soft | Quarter Rate |  | Ping Pong PHY | 2 Chip Selects | up to 72 bits | any | With ECC | Final | any | Refer to timing closure guidelines in database knowledge solution rd06142011_575.
Stratix® V GS (Vcc = 0.85V) | M4 | 400 | compatible with minimum frequency part | DDR3L | Soft | Quarter Rate |  | Ping Pong PHY | 2 Chip Selects | up to 72 bits | any | With ECC | Final | any | Refer to timing closure guidelines in database knowledge solution rd06142011_575.
Stratix® V GS (Vcc = 0.85V) | C2L | 800 | compatible with minimum frequency part | DDR3L | Soft | Quarter Rate |  | Ping Pong PHY | 2 Chip Selects | up to 72 bits | any | With ECC | Final | any | Refer to timing closure guidelines in database knowledge solution rd06142011_575.
Stratix® V GS (Vcc = 0.85V) | C2L | 800 | compatible with minimum frequency part | DDR3L | Soft | Quarter Rate |  | Ping Pong PHY | 2 Chip Selects | up to 72 bits | any | With ECC | Final | any | Refer to timing closure guidelines in database knowledge solution rd06142011_575.
Stratix® V GS (Vcc = 0.85V) | I2L | 800 | compatible with minimum frequency part | DDR3L | Soft | Quarter Rate |  | Ping Pong PHY | 2 Chip Selects | up to 72 bits | any | With ECC | Final | any | Refer to timing closure guidelines in database knowledge solution rd06142011_575.
Stratix® V GS (Vcc = 0.85V) | I2L | 800 | compatible with minimum frequency part | DDR3L | Soft | Quarter Rate |  | Ping Pong PHY | 2 Chip Selects | up to 72 bits | any | With ECC | Final | any | Refer to timing closure guidelines in database knowledge solution rd06142011_575.
Stratix® V GS (Vcc = 0.85V) | C3L | 667 | compatible with minimum frequency part | DDR3L | Soft | Quarter Rate |  | Ping Pong PHY | 2 Chip Selects | up to 72 bits | any | With ECC | Final | any | Refer to timing closure guidelines in database knowledge solution rd06142011_575.
Stratix® V GS (Vcc = 0.85V) | C3L | 667 | compatible with minimum frequency part | DDR3L | Soft | Quarter Rate |  | Ping Pong PHY | 2 Chip Selects | up to 72 bits | any | With ECC | Final | any | Refer to timing closure guidelines in database knowledge solution rd06142011_575.
Stratix® V GS (Vcc = 0.85V) | I3L | 667 | compatible with minimum frequency part | DDR3L | Soft | Quarter Rate |  | Ping Pong PHY | 2 Chip Selects | up to 72 bits | any | With ECC | Final | any | Refer to timing closure guidelines in database knowledge solution rd06142011_575.
Stratix® V GS (Vcc = 0.85V) | I3L | 667 | compatible with minimum frequency part | DDR3L | Soft | Quarter Rate |  | Ping Pong PHY | 2 Chip Selects | up to 72 bits | any | With ECC | Final | any | Refer to timing closure guidelines in database knowledge solution rd06142011_575.
Stratix® V GS (Vcc = 0.9V) | I3YY | 667 | compatible with minimum frequency part | DDR3L | Soft | Quarter Rate |  | Ping Pong PHY | 2 Chip Selects | up to 72 bits | any | With ECC | Final | any | Refer to timing closure guidelines in database knowledge solution rd06142011_575.
Stratix® V GS (Vcc = 0.9V) | I3YY | 667 | compatible with minimum frequency part | DDR3L | Soft | Quarter Rate |  | Ping Pong PHY | 2 Chip Selects | up to 72 bits | any | With ECC | Final | any | Refer to timing closure guidelines in database knowledge solution rd06142011_575.
Stratix® V GS (Vcc = 0.9V) | C1 | 300 | compatible with minimum frequency part | DDR2 | Soft | Full Rate |  | Component | 4 Chip Selects | up to 72 bits | any | With ECC | Final | any | None
Stratix® V GS (Vcc = 0.9V) | C1 | 300 | compatible with minimum frequency part | DDR2 | Soft | Full Rate |  | Component | 4 Chip Selects | up to 72 bits | any | With ECC | Final | any | None
Stratix® V GS (Vcc = 0.9V) | C2 | 300 | compatible with minimum frequency part | DDR2 | Soft | Full Rate |  | Component | 4 Chip Selects | up to 72 bits | any | With ECC | Final | any | None
Stratix® V GS (Vcc = 0.9V) | C2 | 300 | compatible with minimum frequency part | DDR2 | Soft | Full Rate |  | Component | 4 Chip Selects | up to 72 bits | any | With ECC | Final | any | None
Stratix® V GS (Vcc = 0.9V) | I2 | 300 | compatible with minimum frequency part | DDR2 | Soft | Full Rate |  | Component | 4 Chip Selects | up to 72 bits | any | With ECC | Final | any | None
Stratix® V GS (Vcc = 0.9V) | I2 | 300 | compatible with minimum frequency part | DDR2 | Soft | Full Rate |  | Component | 4 Chip Selects | up to 72 bits | any | With ECC | Final | any | None
Stratix® V GS (Vcc = 0.85V) | C3 | 267 | compatible with minimum frequency part | DDR2 | Soft | Full Rate |  | Component | 4 Chip Selects | up to 72 bits | any | With ECC | Final | any | None
Stratix® V GS (Vcc = 0.85V) | C3 | 267 | compatible with minimum frequency part | DDR2 | Soft | Full Rate |  | Component | 4 Chip Selects | up to 72 bits | any | With ECC | Final | any | None
Stratix® V GS (Vcc = 0.85V) | I3 | 267 | compatible with minimum frequency part | DDR2 | Soft | Full Rate |  | Component | 4 Chip Selects | up to 72 bits | any | With ECC | Final | any | None
Stratix® V GS (Vcc = 0.85V) | I3 | 267 | compatible with minimum frequency part | DDR2 | Soft | Full Rate |  | Component | 4 Chip Selects | up to 72 bits | any | With ECC | Final | any | None
Stratix® V GS (Vcc = 0.85V) | C4 | 233 | compatible with minimum frequency part | DDR2 | Soft | Full Rate |  | Component | 4 Chip Selects | up to 72 bits | any | With ECC | Final | any | None
Stratix® V GS (Vcc = 0.85V) | C4 | 233 | compatible with minimum frequency part | DDR2 | Soft | Full Rate |  | Component | 4 Chip Selects | up to 72 bits | any | With ECC | Final | any | None
Stratix® V GS (Vcc = 0.85V) | I4 | 233 | compatible with minimum frequency part | DDR2 | Soft | Full Rate |  | Component | 4 Chip Selects | up to 72 bits | any | With ECC | Final | any | None
Stratix® V GS (Vcc = 0.85V) | I4 | 233 | compatible with minimum frequency part | DDR2 | Soft | Full Rate |  | Component | 4 Chip Selects | up to 72 bits | any | With ECC | Final | any | None
Stratix® V GS (Vcc = 0.85V) | M4 | 233 | compatible with minimum frequency part | DDR2 | Soft | Full Rate |  | Component | 4 Chip Selects | up to 72 bits | any | With ECC | Final | any | None
Stratix® V GS (Vcc = 0.85V) | M4 | 233 | compatible with minimum frequency part | DDR2 | Soft | Full Rate |  | Component | 4 Chip Selects | up to 72 bits | any | With ECC | Final | any | None
Stratix® V GS (Vcc = 0.85V) | C2L | 300 | compatible with minimum frequency part | DDR2 | Soft | Full Rate |  | Component | 4 Chip Selects | up to 72 bits | any | With ECC | Final | any | None
Stratix® V GS (Vcc = 0.85V) | C2L | 300 | compatible with minimum frequency part | DDR2 | Soft | Full Rate |  | Component | 4 Chip Selects | up to 72 bits | any | With ECC | Final | any | None
Stratix® V GS (Vcc = 0.85V) | I2L | 300 | compatible with minimum frequency part | DDR2 | Soft | Full Rate |  | Component | 4 Chip Selects | up to 72 bits | any | With ECC | Final | any | None
Stratix® V GS (Vcc = 0.85V) | I2L | 300 | compatible with minimum frequency part | DDR2 | Soft | Full Rate |  | Component | 4 Chip Selects | up to 72 bits | any | With ECC | Final | any | None
Stratix® V GS (Vcc = 0.85V) | C3L | 267 | compatible with minimum frequency part | DDR2 | Soft | Full Rate |  | Component | 4 Chip Selects | up to 72 bits | any | With ECC | Final | any | None
Stratix® V GS (Vcc = 0.85V) | C3L | 267 | compatible with minimum frequency part | DDR2 | Soft | Full Rate |  | Component | 4 Chip Selects | up to 72 bits | any | With ECC | Final | any | None
Stratix® V GS (Vcc = 0.85V) | I3L | 267 | compatible with minimum frequency part | DDR2 | Soft | Full Rate |  | Component | 4 Chip Selects | up to 72 bits | any | With ECC | Final | any | None
Stratix® V GS (Vcc = 0.85V) | I3L | 267 | compatible with minimum frequency part | DDR2 | Soft | Full Rate |  | Component | 4 Chip Selects | up to 72 bits | any | With ECC | Final | any | None
Stratix® V GS (Vcc = 0.9V) | I3YY | 267 | compatible with minimum frequency part | DDR2 | Soft | Full Rate |  | Component | 4 Chip Selects | up to 72 bits | any | With ECC | Final | any | None
Stratix® V GS (Vcc = 0.9V) | I3YY | 267 | compatible with minimum frequency part | DDR2 | Soft | Full Rate |  | Component | 4 Chip Selects | up to 72 bits | any | With ECC | Final | any | None
Stratix® V GS (Vcc = 0.9V) | C1 | 400 | compatible with minimum frequency part | DDR2 | Soft | Half Rate |  | Component | 4 Chip Selects | up to 72 bits | any | With ECC | Final | any | None
Stratix® V GS (Vcc = 0.9V) | C1 | 400 | compatible with minimum frequency part | DDR2 | Soft | Half Rate |  | Component | 4 Chip Selects | up to 72 bits | any | With ECC | Final | any | None
Stratix® V GS (Vcc = 0.9V) | C2 | 400 | compatible with minimum frequency part | DDR2 | Soft | Half Rate |  | Component | 4 Chip Selects | up to 72 bits | any | With ECC | Final | any | None
Stratix® V GS (Vcc = 0.9V) | C2 | 400 | compatible with minimum frequency part | DDR2 | Soft | Half Rate |  | Component | 4 Chip Selects | up to 72 bits | any | With ECC | Final | any | None
Stratix® V GS (Vcc = 0.9V) | I2 | 400 | compatible with minimum frequency part | DDR2 | Soft | Half Rate |  | Component | 4 Chip Selects | up to 72 bits | any | With ECC | Final | any | None
Stratix® V GS (Vcc = 0.9V) | I2 | 400 | compatible with minimum frequency part | DDR2 | Soft | Half Rate |  | Component | 4 Chip Selects | up to 72 bits | any | With ECC | Final | any | None
Stratix® V GS (Vcc = 0.85V) | C3 | 333 | compatible with minimum frequency part | DDR2 | Soft | Half Rate |  | Component | 4 Chip Selects | up to 72 bits | any | With ECC | Final | any | None
Stratix® V GS (Vcc = 0.85V) | C3 | 333 | compatible with minimum frequency part | DDR2 | Soft | Half Rate |  | Component | 4 Chip Selects | up to 72 bits | any | With ECC | Final | any | None
Stratix® V GS (Vcc = 0.85V) | I3 | 333 | compatible with minimum frequency part | DDR2 | Soft | Half Rate |  | Component | 4 Chip Selects | up to 72 bits | any | With ECC | Final | any | None
Stratix® V GS (Vcc = 0.85V) | I3 | 333 | compatible with minimum frequency part | DDR2 | Soft | Half Rate |  | Component | 4 Chip Selects | up to 72 bits | any | With ECC | Final | any | None
Stratix® V GS (Vcc = 0.85V) | C4 | 300 | compatible with minimum frequency part | DDR2 | Soft | Half Rate |  | Component | 4 Chip Selects | up to 72 bits | any | With ECC | Final | any | None
Stratix® V GS (Vcc = 0.85V) | C4 | 300 | compatible with minimum frequency part | DDR2 | Soft | Half Rate |  | Component | 4 Chip Selects | up to 72 bits | any | With ECC | Final | any | None
Stratix® V GS (Vcc = 0.85V) | I4 | 300 | compatible with minimum frequency part | DDR2 | Soft | Half Rate |  | Component | 4 Chip Selects | up to 72 bits | any | With ECC | Final | any | None
Stratix® V GS (Vcc = 0.85V) | I4 | 300 | compatible with minimum frequency part | DDR2 | Soft | Half Rate |  | Component | 4 Chip Selects | up to 72 bits | any | With ECC | Final | any | None
Stratix® V GS (Vcc = 0.85V) | M4 | 300 | compatible with minimum frequency part | DDR2 | Soft | Half Rate |  | Component | 4 Chip Selects | up to 72 bits | any | With ECC | Final | any | None
Stratix® V GS (Vcc = 0.85V) | M4 | 300 | compatible with minimum frequency part | DDR2 | Soft | Half Rate |  | Component | 4 Chip Selects | up to 72 bits | any | With ECC | Final | any | None
Stratix® V GS (Vcc = 0.85V) | C2L | 400 | compatible with minimum frequency part | DDR2 | Soft | Half Rate |  | Component | 4 Chip Selects | up to 72 bits | any | With ECC | Final | any | None
Stratix® V GS (Vcc = 0.85V) | C2L | 400 | compatible with minimum frequency part | DDR2 | Soft | Half Rate |  | Component | 4 Chip Selects | up to 72 bits | any | With ECC | Final | any | None
Stratix® V GS (Vcc = 0.85V) | I2L | 400 | compatible with minimum frequency part | DDR2 | Soft | Half Rate |  | Component | 4 Chip Selects | up to 72 bits | any | With ECC | Final | any | None
Stratix® V GS (Vcc = 0.85V) | I2L | 400 | compatible with minimum frequency part | DDR2 | Soft | Half Rate |  | Component | 4 Chip Selects | up to 72 bits | any | With ECC | Final | any | None
Stratix® V GS (Vcc = 0.85V) | C3L | 333 | compatible with minimum frequency part | DDR2 | Soft | Half Rate |  | Component | 4 Chip Selects | up to 72 bits | any | With ECC | Final | any | None
Stratix® V GS (Vcc = 0.85V) | C3L | 333 | compatible with minimum frequency part | DDR2 | Soft | Half Rate |  | Component | 4 Chip Selects | up to 72 bits | any | With ECC | Final | any | None
Stratix® V GS (Vcc = 0.85V) | I3L | 333 | compatible with minimum frequency part | DDR2 | Soft | Half Rate |  | Component | 4 Chip Selects | up to 72 bits | any | With ECC | Final | any | None
Stratix® V GS (Vcc = 0.85V) | I3L | 333 | compatible with minimum frequency part | DDR2 | Soft | Half Rate |  | Component | 4 Chip Selects | up to 72 bits | any | With ECC | Final | any | None
Stratix® V GS (Vcc = 0.9V) | I3YY | 333 | compatible with minimum frequency part | DDR2 | Soft | Half Rate |  | Component | 4 Chip Selects | up to 72 bits | any | With ECC | Final | any | None
Stratix® V GS (Vcc = 0.9V) | I3YY | 333 | compatible with minimum frequency part | DDR2 | Soft | Half Rate |  | Component | 4 Chip Selects | up to 72 bits | any | With ECC | Final | any | None
Stratix® V GS (Vcc = 0.9V) | C1 | 533 | compatible with minimum frequency part | DDR3 | Soft | Half Rate |  | Component | 4 Chip Selects | up to 72 bits | any | With ECC | Final | any | Refer to pin placement guidelines in knowledge base solution rd06142011_575.
Stratix® V GS (Vcc = 0.9V) | C1 | 533 | compatible with minimum frequency part | DDR3 | Soft | Half Rate |  | Component | 4 Chip Selects | up to 72 bits | any | With ECC | Final | any | Refer to pin placement guidelines in knowledge base solution rd06142011_575.
Stratix® V GS (Vcc = 0.9V) | C2 | 533 | compatible with minimum frequency part | DDR3 | Soft | Half Rate |  | Component | 4 Chip Selects | up to 72 bits | any | With ECC | Final | any | Refer to pin placement guidelines in knowledge base solution rd06142011_575.
Stratix® V GS (Vcc = 0.9V) | I2 | 533 | compatible with minimum frequency part | DDR3 | Soft | Half Rate |  | Component | 4 Chip Selects | up to 72 bits | any | With ECC | Final | any | Refer to pin placement guidelines in knowledge base solution rd06142011_575.
Stratix® V GS (Vcc = 0.9V) | I2 | 533 | compatible with minimum frequency part | DDR3 | Soft | Half Rate |  | Component | 4 Chip Selects | up to 72 bits | any | With ECC | Final | any | Refer to pin placement guidelines in knowledge base solution rd06142011_575.
Stratix® V GS (Vcc = 0.85V) | C3 | 400 | compatible with minimum frequency part | DDR3 | Soft | Half Rate |  | Component | 4 Chip Selects | up to 72 bits | any | With ECC | Final | any | Refer to pin placement guidelines in knowledge base solution rd06142011_575.
Stratix® V GS (Vcc = 0.85V) | C3 | 400 | compatible with minimum frequency part | DDR3 | Soft | Half Rate |  | Component | 4 Chip Selects | up to 72 bits | any | With ECC | Final | any | Refer to pin placement guidelines in knowledge base solution rd06142011_575.
Stratix® V GS (Vcc = 0.85V) | I3 | 400 | compatible with minimum frequency part | DDR3 | Soft | Half Rate |  | Component | 4 Chip Selects | up to 72 bits | any | With ECC | Final | any | Refer to pin placement guidelines in knowledge base solution rd06142011_575.
Stratix® V GS (Vcc = 0.85V) | I3 | 400 | compatible with minimum frequency part | DDR3 | Soft | Half Rate |  | Component | 4 Chip Selects | up to 72 bits | any | With ECC | Final | any | Refer to pin placement guidelines in knowledge base solution rd06142011_575.
Stratix® V GS (Vcc = 0.85V) | C4 | 333 | 400 | DDR3 | Soft | Half Rate |  | Component | 4 Chip Selects | up to 72 bits | any | With ECC | Final | any | Refer to pin placement guidelines in knowledge base solution rd06142011_575.
Stratix® V GS (Vcc = 0.85V) | C4 | 333 | 400 | DDR3 | Soft | Half Rate |  | Component | 4 Chip Selects | up to 72 bits | any | With ECC | Final | any | Refer to pin placement guidelines in knowledge base solution rd06142011_575.
Stratix® V GS (Vcc = 0.85V) | I4 | 333 | 400 | DDR3 | Soft | Half Rate |  | Component | 4 Chip Selects | up to 72 bits | any | With ECC | Final | any | Refer to pin placement guidelines in knowledge base solution rd06142011_575.
Stratix® V GS (Vcc = 0.85V) | I4 | 333 | 400 | DDR3 | Soft | Half Rate |  | Component | 4 Chip Selects | up to 72 bits | any | With ECC | Final | any | Refer to pin placement guidelines in knowledge base solution rd06142011_575.
Stratix® V GS (Vcc = 0.85V) | M4 | 333 | 400 | DDR3 | Soft | Half Rate |  | Component | 4 Chip Selects | up to 72 bits | any | With ECC | Final | any | Refer to pin placement guidelines in knowledge base solution rd06142011_575.
Stratix® V GS (Vcc = 0.85V) | M4 | 333 | 400 | DDR3 | Soft | Half Rate |  | Component | 4 Chip Selects | up to 72 bits | any | With ECC | Final | any | Refer to pin placement guidelines in knowledge base solution rd06142011_575.
Stratix® V GS (Vcc = 0.85V) | C2L | 533 | compatible with minimum frequency part | DDR3 | Soft | Half Rate |  | Component | 4 Chip Selects | up to 72 bits | any | With ECC | Final | any | Refer to pin placement guidelines in knowledge base solution rd06142011_575.
Stratix® V GS (Vcc = 0.85V) | I2L | 533 | compatible with minimum frequency part | DDR3 | Soft | Half Rate |  | Component | 4 Chip Selects | up to 72 bits | any | With ECC | Final | any | Refer to pin placement guidelines in knowledge base solution rd06142011_575.
Stratix® V GS (Vcc = 0.85V) | I2L | 533 | compatible with minimum frequency part | DDR3 | Soft | Half Rate |  | Component | 4 Chip Selects | up to 72 bits | any | With ECC | Final | any | Refer to pin placement guidelines in knowledge base solution rd06142011_575.
Stratix® V GS (Vcc = 0.85V) | C3L | 400 | compatible with minimum frequency part | DDR3 | Soft | Half Rate |  | Component | 4 Chip Selects | up to 72 bits | any | With ECC | Final | any | Refer to pin placement guidelines in knowledge base solution rd06142011_575.
Stratix® V GS (Vcc = 0.85V) | C3L | 400 | compatible with minimum frequency part | DDR3 | Soft | Half Rate |  | Component | 4 Chip Selects | up to 72 bits | any | With ECC | Final | any | Refer to pin placement guidelines in knowledge base solution rd06142011_575.
Stratix® V GS (Vcc = 0.85V) | I3L | 400 | compatible with minimum frequency part | DDR3 | Soft | Half Rate |  | Component | 4 Chip Selects | up to 72 bits | any | With ECC | Final | any | Refer to pin placement guidelines in knowledge base solution rd06142011_575.
Stratix® V GS (Vcc = 0.85V) | I3L | 400 | compatible with minimum frequency part | DDR3 | Soft | Half Rate |  | Component | 4 Chip Selects | up to 72 bits | any | With ECC | Final | any | Refer to pin placement guidelines in knowledge base solution rd06142011_575.
Stratix® V GS (Vcc = 0.9V) | I3YY | 400 | compatible with minimum frequency part | DDR3 | Soft | Half Rate |  | Component | 4 Chip Selects | up to 72 bits | any | With ECC | Final | any | Refer to pin placement guidelines in knowledge base solution rd06142011_575.
Stratix® V GS (Vcc = 0.9V) | I3YY | 400 | compatible with minimum frequency part | DDR3 | Soft | Half Rate |  | Component | 4 Chip Selects | up to 72 bits | any | With ECC | Final | any | Refer to pin placement guidelines in knowledge base solution rd06142011_575.
Stratix® V GS (Vcc = 0.9V) | C1 | 533 | compatible with minimum frequency part | DDR3L | Soft | Half Rate |  | Component | 4 Chip Selects | up to 72 bits | any | With ECC | Final | any | Refer to timing closure guidelines in database knowledge solution rd06142011_575.
Stratix® V GS (Vcc = 0.9V) | C1 | 533 | compatible with minimum frequency part | DDR3L | Soft | Half Rate |  | Component | 4 Chip Selects | up to 72 bits | any | With ECC | Final | any | Refer to timing closure guidelines in database knowledge solution rd06142011_575.
Stratix® V GS (Vcc = 0.9V) | C2 | 533 | compatible with minimum frequency part | DDR3L | Soft | Half Rate |  | Component | 4 Chip Selects | up to 72 bits | any | With ECC | Final | any | Refer to timing closure guidelines in database knowledge solution rd06142011_575.
Stratix® V GS (Vcc = 0.9V) | C2 | 533 | compatible with minimum frequency part | DDR3L | Soft | Half Rate |  | Component | 4 Chip Selects | up to 72 bits | any | With ECC | Final | any | Refer to timing closure guidelines in database knowledge solution rd06142011_575.
Stratix® V GS (Vcc = 0.9V) | I2 | 533 | compatible with minimum frequency part | DDR3L | Soft | Half Rate |  | Component | 4 Chip Selects | up to 72 bits | any | With ECC | Final | any | Refer to timing closure guidelines in database knowledge solution rd06142011_575.
Stratix® V GS (Vcc = 0.9V) | I2 | 533 | compatible with minimum frequency part | DDR3L | Soft | Half Rate |  | Component | 4 Chip Selects | up to 72 bits | any | With ECC | Final | any | Refer to timing closure guidelines in database knowledge solution rd06142011_575.
Stratix® V GS (Vcc = 0.85V) | C3 | 400 | compatible with minimum frequency part | DDR3L | Soft | Half Rate |  | Component | 4 Chip Selects | up to 72 bits | any | With ECC | Final | any | Refer to timing closure guidelines in database knowledge solution rd06142011_575.
Stratix® V GS (Vcc = 0.85V) | C3 | 400 | compatible with minimum frequency part | DDR3L | Soft | Half Rate |  | Component | 4 Chip Selects | up to 72 bits | any | With ECC | Final | any | Refer to timing closure guidelines in database knowledge solution rd06142011_575.
Stratix® V GS (Vcc = 0.85V) | I3 | 400 | compatible with minimum frequency part | DDR3L | Soft | Half Rate |  | Component | 4 Chip Selects | up to 72 bits | any | With ECC | Final | any | Refer to timing closure guidelines in database knowledge solution rd06142011_575.
Stratix® V GS (Vcc = 0.85V) | I3 | 400 | compatible with minimum frequency part | DDR3L | Soft | Half Rate |  | Component | 4 Chip Selects | up to 72 bits | any | With ECC | Final | any | Refer to timing closure guidelines in database knowledge solution rd06142011_575.
Stratix® V GS (Vcc = 0.85V) | C4 | 333 | 400 | DDR3L | Soft | Half Rate |  | Component | 4 Chip Selects | up to 72 bits | any | With ECC | Final | any | Refer to timing closure guidelines in database knowledge solution rd06142011_575.
Stratix® V GS (Vcc = 0.85V) | C4 | 333 | 400 | DDR3L | Soft | Half Rate |  | Component | 4 Chip Selects | up to 72 bits | any | With ECC | Final | any | Refer to timing closure guidelines in database knowledge solution rd06142011_575.
Stratix® V GS (Vcc = 0.85V) | I4 | 333 | 400 | DDR3L | Soft | Half Rate |  | Component | 4 Chip Selects | up to 72 bits | any | With ECC | Final | any | Refer to timing closure guidelines in database knowledge solution rd06142011_575.
Stratix® V GS (Vcc = 0.85V) | I4 | 333 | 400 | DDR3L | Soft | Half Rate |  | Component | 4 Chip Selects | up to 72 bits | any | With ECC | Final | any | Refer to timing closure guidelines in database knowledge solution rd06142011_575.
Stratix® V GS (Vcc = 0.85V) | M4 | 333 | 400 | DDR3L | Soft | Half Rate |  | Component | 4 Chip Selects | up to 72 bits | any | With ECC | Final | any | Refer to timing closure guidelines in database knowledge solution rd06142011_575.
Stratix® V GS (Vcc = 0.85V) | M4 | 333 | 400 | DDR3L | Soft | Half Rate |  | Component | 4 Chip Selects | up to 72 bits | any | With ECC | Final | any | Refer to timing closure guidelines in database knowledge solution rd06142011_575.
Stratix® V GS (Vcc = 0.85V) | C2L | 533 | compatible with minimum frequency part | DDR3L | Soft | Half Rate |  | Component | 4 Chip Selects | up to 72 bits | any | With ECC | Final | any | Refer to timing closure guidelines in database knowledge solution rd06142011_575.
Stratix® V GS (Vcc = 0.85V) | C2L | 533 | compatible with minimum frequency part | DDR3L | Soft | Half Rate |  | Component | 4 Chip Selects | up to 72 bits | any | With ECC | Final | any | Refer to timing closure guidelines in database knowledge solution rd06142011_575.
Stratix® V GS (Vcc = 0.85V) | I2L | 533 | compatible with minimum frequency part | DDR3L | Soft | Half Rate |  | Component | 4 Chip Selects | up to 72 bits | any | With ECC | Final | any | Refer to timing closure guidelines in database knowledge solution rd06142011_575.
Stratix® V GS (Vcc = 0.85V) | I2L | 533 | compatible with minimum frequency part | DDR3L | Soft | Half Rate |  | Component | 4 Chip Selects | up to 72 bits | any | With ECC | Final | any | Refer to timing closure guidelines in database knowledge solution rd06142011_575.
Stratix® V GS (Vcc = 0.85V) | C3L | 400 | compatible with minimum frequency part | DDR3L | Soft | Half Rate |  | Component | 4 Chip Selects | up to 72 bits | any | With ECC | Final | any | Refer to timing closure guidelines in database knowledge solution rd06142011_575.
Stratix® V GS (Vcc = 0.85V) | C3L | 400 | compatible with minimum frequency part | DDR3L | Soft | Half Rate |  | Component | 4 Chip Selects | up to 72 bits | any | With ECC | Final | any | Refer to timing closure guidelines in database knowledge solution rd06142011_575.
Stratix® V GS (Vcc = 0.85V) | I3L | 400 | compatible with minimum frequency part | DDR3L | Soft | Half Rate |  | Component | 4 Chip Selects | up to 72 bits | any | With ECC | Final | any | Refer to timing closure guidelines in database knowledge solution rd06142011_575.
Stratix® V GS (Vcc = 0.85V) | I3L | 400 | compatible with minimum frequency part | DDR3L | Soft | Half Rate |  | Component | 4 Chip Selects | up to 72 bits | any | With ECC | Final | any | Refer to timing closure guidelines in database knowledge solution rd06142011_575.
Stratix® V GS (Vcc = 0.9V) | I3YY | 400 | compatible with minimum frequency part | DDR3L | Soft | Half Rate |  | Component | 4 Chip Selects | up to 72 bits | any | With ECC | Final | any | Refer to timing closure guidelines in database knowledge solution rd06142011_575.
Stratix® V GS (Vcc = 0.9V) | I3YY | 400 | compatible with minimum frequency part | DDR3L | Soft | Half Rate |  | Component | 4 Chip Selects | up to 72 bits | any | With ECC | Final | any | Refer to timing closure guidelines in database knowledge solution rd06142011_575.
Stratix® V GS (Vcc = 0.9V) | C1 | 533 | compatible with minimum frequency part | DDR3 | Soft | Quarter Rate |  | Component | 4 Chip Selects | up to 72 bits | any | With ECC | Final | any | Refer to pin placement guidelines in knowledge base solution rd06142011_575.
Stratix® V GS (Vcc = 0.9V) | C1 | 533 | compatible with minimum frequency part | DDR3 | Soft | Quarter Rate |  | Component | 4 Chip Selects | up to 72 bits | any | With ECC | Final | any | Refer to pin placement guidelines in knowledge base solution rd06142011_575.
Stratix® V GS (Vcc = 0.9V) | C2 | 533 | compatible with minimum frequency part | DDR3 | Soft | Quarter Rate |  | Component | 4 Chip Selects | up to 72 bits | any | With ECC | Final | any | Refer to pin placement guidelines in knowledge base solution rd06142011_575.
Stratix® V GS (Vcc = 0.9V) | C2 | 533 | compatible with minimum frequency part | DDR3 | Soft | Quarter Rate |  | Component | 4 Chip Selects | up to 72 bits | any | With ECC | Final | any | Refer to pin placement guidelines in knowledge base solution rd06142011_575.
Stratix® V GS (Vcc = 0.9V) | I2 | 533 | compatible with minimum frequency part | DDR3 | Soft | Quarter Rate |  | Component | 4 Chip Selects | up to 72 bits | any | With ECC | Final | any | Refer to pin placement guidelines in knowledge base solution rd06142011_575.
Stratix® V GS (Vcc = 0.9V) | I2 | 533 | compatible with minimum frequency part | DDR3 | Soft | Quarter Rate |  | Component | 4 Chip Selects | up to 72 bits | any | With ECC | Final | any | Refer to pin placement guidelines in knowledge base solution rd06142011_575.
Stratix® V GS (Vcc = 0.85V) | C3 | 400 | compatible with minimum frequency part | DDR3 | Soft | Quarter Rate |  | Component | 4 Chip Selects | up to 72 bits | any | With ECC | Final | any | Refer to pin placement guidelines in knowledge base solution rd06142011_575.
Stratix® V GS (Vcc = 0.85V) | C3 | 400 | compatible with minimum frequency part | DDR3 | Soft | Quarter Rate |  | Component | 4 Chip Selects | up to 72 bits | any | With ECC | Final | any | Refer to pin placement guidelines in knowledge base solution rd06142011_575.
Stratix® V GS (Vcc = 0.85V) | I3 | 400 | compatible with minimum frequency part | DDR3 | Soft | Quarter Rate |  | Component | 4 Chip Selects | up to 72 bits | any | With ECC | Final | any | Refer to pin placement guidelines in knowledge base solution rd06142011_575.
Stratix® V GS (Vcc = 0.85V) | I3 | 400 | compatible with minimum frequency part | DDR3 | Soft | Quarter Rate |  | Component | 4 Chip Selects | up to 72 bits | any | With ECC | Final | any | Refer to pin placement guidelines in knowledge base solution rd06142011_575.
Stratix® V GS (Vcc = 0.85V) | C4 | 400 | compatible with minimum frequency part | DDR3 | Soft | Quarter Rate |  | Component | 4 Chip Selects | up to 72 bits | any | With ECC | Final | any | Refer to pin placement guidelines in knowledge base solution rd06142011_575.
Stratix® V GS (Vcc = 0.85V) | C4 | 400 | compatible with minimum frequency part | DDR3 | Soft | Quarter Rate |  | Component | 4 Chip Selects | up to 72 bits | any | With ECC | Final | any | Refer to pin placement guidelines in knowledge base solution rd06142011_575.
Stratix® V GS (Vcc = 0.85V) | I4 | 333 | 400 | DDR3 | Soft | Quarter Rate |  | Component | 4 Chip Selects | up to 72 bits | any | With ECC | Final | any | Refer to pin placement guidelines in knowledge base solution rd06142011_575.
Stratix® V GS (Vcc = 0.85V) | I4 | 333 | 400 | DDR3 | Soft | Quarter Rate |  | Component | 4 Chip Selects | up to 72 bits | any | With ECC | Final | any | Refer to pin placement guidelines in knowledge base solution rd06142011_575.
Stratix® V GS (Vcc = 0.85V) | M4 | 400 | compatible with minimum frequency part | DDR3 | Soft | Quarter Rate |  | Component | 4 Chip Selects | up to 72 bits | any | With ECC | Final | any | Refer to pin placement guidelines in knowledge base solution rd06142011_575.
Stratix® V GS (Vcc = 0.85V) | M4 | 400 | compatible with minimum frequency part | DDR3 | Soft | Quarter Rate |  | Component | 4 Chip Selects | up to 72 bits | any | With ECC | Final | any | Refer to pin placement guidelines in knowledge base solution rd06142011_575.
Stratix® V GS (Vcc = 0.85V) | C2L | 533 | compatible with minimum frequency part | DDR3 | Soft | Quarter Rate |  | Component | 4 Chip Selects | up to 72 bits | any | With ECC | Final | any | Refer to pin placement guidelines in knowledge base solution rd06142011_575.
Stratix® V GS (Vcc = 0.85V) | C2L | 533 | compatible with minimum frequency part | DDR3 | Soft | Quarter Rate |  | Component | 4 Chip Selects | up to 72 bits | any | With ECC | Final | any | Refer to pin placement guidelines in knowledge base solution rd06142011_575.
Stratix® V GS (Vcc = 0.85V) | I2L | 533 | compatible with minimum frequency part | DDR3 | Soft | Quarter Rate |  | Component | 4 Chip Selects | up to 72 bits | any | With ECC | Final | any | Refer to pin placement guidelines in knowledge base solution rd06142011_575.
Stratix® V GS (Vcc = 0.85V) | I2L | 533 | compatible with minimum frequency part | DDR3 | Soft | Quarter Rate |  | Component | 4 Chip Selects | up to 72 bits | any | With ECC | Final | any | Refer to pin placement guidelines in knowledge base solution rd06142011_575.
Stratix® V GS (Vcc = 0.85V) | C3L | 400 | compatible with minimum frequency part | DDR3 | Soft | Quarter Rate |  | Component | 4 Chip Selects | up to 72 bits | any | With ECC | Final | any | Refer to pin placement guidelines in knowledge base solution rd06142011_575.
Stratix® V GS (Vcc = 0.85V) | C3L | 400 | compatible with minimum frequency part | DDR3 | Soft | Quarter Rate |  | Component | 4 Chip Selects | up to 72 bits | any | With ECC | Final | any | Refer to pin placement guidelines in knowledge base solution rd06142011_575.
Stratix® V GS (Vcc = 0.85V) | I3L | 400 | compatible with minimum frequency part | DDR3 | Soft | Quarter Rate |  | Component | 4 Chip Selects | up to 72 bits | any | With ECC | Final | any | Refer to pin placement guidelines in knowledge base solution rd06142011_575.
Stratix® V GS (Vcc = 0.85V) | I3L | 400 | compatible with minimum frequency part | DDR3 | Soft | Quarter Rate |  | Component | 4 Chip Selects | up to 72 bits | any | With ECC | Final | any | Refer to pin placement guidelines in knowledge base solution rd06142011_575.
Stratix® V GS (Vcc = 0.9V) | I3YY | 400 | compatible with minimum frequency part | DDR3 | Soft | Quarter Rate |  | Component | 4 Chip Selects | up to 72 bits | any | With ECC | Final | any | Refer to pin placement guidelines in knowledge base solution rd06142011_575.
Stratix® V GS (Vcc = 0.9V) | I3YY | 400 | compatible with minimum frequency part | DDR3 | Soft | Quarter Rate |  | Component | 4 Chip Selects | up to 72 bits | any | With ECC | Final | any | Refer to pin placement guidelines in knowledge base solution rd06142011_575.
Stratix® V GS (Vcc = 0.9V) | C1 | 533 | compatible with minimum frequency part | DDR3L | Soft | Quarter Rate |  | Component | 4 Chip Selects | up to 72 bits | any | With ECC | Final | any | Refer to timing closure guidelines in database knowledge solution rd06142011_575.
Stratix® V GS (Vcc = 0.9V) | C1 | 533 | compatible with minimum frequency part | DDR3L | Soft | Quarter Rate |  | Component | 4 Chip Selects | up to 72 bits | any | With ECC | Final | any | Refer to timing closure guidelines in database knowledge solution rd06142011_575.
Stratix® V GS (Vcc = 0.9V) | C2 | 533 | compatible with minimum frequency part | DDR3L | Soft | Quarter Rate |  | Component | 4 Chip Selects | up to 72 bits | any | With ECC | Final | any | Refer to timing closure guidelines in database knowledge solution rd06142011_575.
Stratix® V GS (Vcc = 0.9V) | C2 | 533 | compatible with minimum frequency part | DDR3L | Soft | Quarter Rate |  | Component | 4 Chip Selects | up to 72 bits | any | With ECC | Final | any | Refer to timing closure guidelines in database knowledge solution rd06142011_575.
Stratix® V GS (Vcc = 0.9V) | I2 | 533 | compatible with minimum frequency part | DDR3L | Soft | Quarter Rate |  | Component | 4 Chip Selects | up to 72 bits | any | With ECC | Final | any | Refer to timing closure guidelines in database knowledge solution rd06142011_575.
Stratix® V GS (Vcc = 0.9V) | I2 | 533 | compatible with minimum frequency part | DDR3L | Soft | Quarter Rate |  | Component | 4 Chip Selects | up to 72 bits | any | With ECC | Final | any | Refer to timing closure guidelines in database knowledge solution rd06142011_575.
Stratix® V GS (Vcc = 0.85V) | C3 | 400 | compatible with minimum frequency part | DDR3L | Soft | Quarter Rate |  | Component | 4 Chip Selects | up to 72 bits | any | With ECC | Final | any | Refer to timing closure guidelines in database knowledge solution rd06142011_575.
Stratix® V GS (Vcc = 0.85V) | C3 | 400 | compatible with minimum frequency part | DDR3L | Soft | Quarter Rate |  | Component | 4 Chip Selects | up to 72 bits | any | With ECC | Final | any | Refer to timing closure guidelines in database knowledge solution rd06142011_575.
Stratix® V GS (Vcc = 0.85V) | I3 | 400 | compatible with minimum frequency part | DDR3L | Soft | Quarter Rate |  | Component | 4 Chip Selects | up to 72 bits | any | With ECC | Final | any | Refer to timing closure guidelines in database knowledge solution rd06142011_575.
Stratix® V GS (Vcc = 0.85V) | I3 | 400 | compatible with minimum frequency part | DDR3L | Soft | Quarter Rate |  | Component | 4 Chip Selects | up to 72 bits | any | With ECC | Final | any | Refer to timing closure guidelines in database knowledge solution rd06142011_575.
Stratix® V GS (Vcc = 0.85V) | C4 | 400 | compatible with minimum frequency part | DDR3L | Soft | Quarter Rate |  | Component | 4 Chip Selects | up to 72 bits | any | With ECC | Final | any | Refer to timing closure guidelines in database knowledge solution rd06142011_575.
Stratix® V GS (Vcc = 0.85V) | C4 | 400 | compatible with minimum frequency part | DDR3L | Soft | Quarter Rate |  | Component | 4 Chip Selects | up to 72 bits | any | With ECC | Final | any | Refer to timing closure guidelines in database knowledge solution rd06142011_575.
Stratix® V GS (Vcc = 0.85V) | I4 | 333 | 400 | DDR3L | Soft | Quarter Rate |  | Component | 4 Chip Selects | up to 72 bits | any | With ECC | Final | any | Refer to timing closure guidelines in database knowledge solution rd06142011_575.
Stratix® V GS (Vcc = 0.85V) | I4 | 333 | 400 | DDR3L | Soft | Quarter Rate |  | Component | 4 Chip Selects | up to 72 bits | any | With ECC | Final | any | Refer to timing closure guidelines in database knowledge solution rd06142011_575.
Stratix® V GS (Vcc = 0.85V) | M4 | 400 | compatible with minimum frequency part | DDR3L | Soft | Quarter Rate |  | Component | 4 Chip Selects | up to 72 bits | any | With ECC | Final | any | Refer to timing closure guidelines in database knowledge solution rd06142011_575.
Stratix® V GS (Vcc = 0.85V) | M4 | 400 | compatible with minimum frequency part | DDR3L | Soft | Quarter Rate |  | Component | 4 Chip Selects | up to 72 bits | any | With ECC | Final | any | Refer to timing closure guidelines in database knowledge solution rd06142011_575.
Stratix® V GS (Vcc = 0.85V) | C2L | 533 | compatible with minimum frequency part | DDR3L | Soft | Quarter Rate |  | Component | 4 Chip Selects | up to 72 bits | any | With ECC | Final | any | Refer to timing closure guidelines in database knowledge solution rd06142011_575.
Stratix® V GS (Vcc = 0.85V) | C2L | 533 | compatible with minimum frequency part | DDR3L | Soft | Quarter Rate |  | Component | 4 Chip Selects | up to 72 bits | any | With ECC | Final | any | Refer to timing closure guidelines in database knowledge solution rd06142011_575.
Stratix® V GS (Vcc = 0.85V) | I2L | 533 | compatible with minimum frequency part | DDR3L | Soft | Quarter Rate |  | Component | 4 Chip Selects | up to 72 bits | any | With ECC | Final | any | Refer to timing closure guidelines in database knowledge solution rd06142011_575.
Stratix® V GS (Vcc = 0.85V) | I2L | 533 | compatible with minimum frequency part | DDR3L | Soft | Quarter Rate |  | Component | 4 Chip Selects | up to 72 bits | any | With ECC | Final | any | Refer to timing closure guidelines in database knowledge solution rd06142011_575.
Stratix® V GS (Vcc = 0.85V) | C3L | 400 | compatible with minimum frequency part | DDR3L | Soft | Quarter Rate |  | Component | 4 Chip Selects | up to 72 bits | any | With ECC | Final | any | Refer to timing closure guidelines in database knowledge solution rd06142011_575.
Stratix® V GS (Vcc = 0.85V) | C3L | 400 | compatible with minimum frequency part | DDR3L | Soft | Quarter Rate |  | Component | 4 Chip Selects | up to 72 bits | any | With ECC | Final | any | Refer to timing closure guidelines in database knowledge solution rd06142011_575.
Stratix® V GS (Vcc = 0.85V) | I3L | 400 | compatible with minimum frequency part | DDR3L | Soft | Quarter Rate |  | Component | 4 Chip Selects | up to 72 bits | any | With ECC | Final | any | Refer to timing closure guidelines in database knowledge solution rd06142011_575.
Stratix® V GS (Vcc = 0.85V) | I3L | 400 | compatible with minimum frequency part | DDR3L | Soft | Quarter Rate |  | Component | 4 Chip Selects | up to 72 bits | any | With ECC | Final | any | Refer to timing closure guidelines in database knowledge solution rd06142011_575.
Stratix® V GS (Vcc = 0.9V) | I3YY | 400 | compatible with minimum frequency part | DDR3L | Soft | Quarter Rate |  | Component | 4 Chip Selects | up to 72 bits | any | With ECC | Final | any | Refer to timing closure guidelines in database knowledge solution rd06142011_575.
Stratix® V GS (Vcc = 0.9V) | I3YY | 400 | compatible with minimum frequency part | DDR3L | Soft | Quarter Rate |  | Component | 4 Chip Selects | up to 72 bits | any | With ECC | Final | any | Refer to timing closure guidelines in database knowledge solution rd06142011_575.
Stratix® V GS (Vcc = 0.9V) | C1 | 533 | compatible with minimum frequency part | DDR3 | Soft | Quarter Rate |  | Ping Pong PHY | 4 Chip Selects | up to 72 bits | any | With ECC | Final | any | Refer to pin placement guidelines in knowledge base solution rd06142011_575.
Stratix® V GS (Vcc = 0.9V) | C1 | 533 | compatible with minimum frequency part | DDR3 | Soft | Quarter Rate |  | Ping Pong PHY | 4 Chip Selects | up to 72 bits | any | With ECC | Final | any | Refer to pin placement guidelines in knowledge base solution rd06142011_575.
Stratix® V GS (Vcc = 0.9V) | C2 | 533 | compatible with minimum frequency part | DDR3 | Soft | Quarter Rate |  | Ping Pong PHY | 4 Chip Selects | up to 72 bits | any | With ECC | Final | any | Refer to pin placement guidelines in knowledge base solution rd06142011_575.
Stratix® V GS (Vcc = 0.9V) | C2 | 533 | compatible with minimum frequency part | DDR3 | Soft | Quarter Rate |  | Ping Pong PHY | 4 Chip Selects | up to 72 bits | any | With ECC | Final | any | Refer to pin placement guidelines in knowledge base solution rd06142011_575.
Stratix® V GS (Vcc = 0.9V) | I2 | 533 | compatible with minimum frequency part | DDR3 | Soft | Quarter Rate |  | Ping Pong PHY | 4 Chip Selects | up to 72 bits | any | With ECC | Final | any | Refer to pin placement guidelines in knowledge base solution rd06142011_575.
Stratix® V GS (Vcc = 0.9V) | I2 | 533 | compatible with minimum frequency part | DDR3 | Soft | Quarter Rate |  | Ping Pong PHY | 4 Chip Selects | up to 72 bits | any | With ECC | Final | any | Refer to pin placement guidelines in knowledge base solution rd06142011_575.
Stratix® V GS (Vcc = 0.85V) | C3 | 400 | compatible with minimum frequency part | DDR3 | Soft | Quarter Rate |  | Ping Pong PHY | 4 Chip Selects | up to 72 bits | any | With ECC | Final | any | Refer to pin placement guidelines in knowledge base solution rd06142011_575.
Stratix® V GS (Vcc = 0.85V) | C3 | 400 | compatible with minimum frequency part | DDR3 | Soft | Quarter Rate |  | Ping Pong PHY | 4 Chip Selects | up to 72 bits | any | With ECC | Final | any | Refer to pin placement guidelines in knowledge base solution rd06142011_575.
Stratix® V GS (Vcc = 0.85V) | I3 | 400 | compatible with minimum frequency part | DDR3 | Soft | Quarter Rate |  | Ping Pong PHY | 4 Chip Selects | up to 72 bits | any | With ECC | Final | any | Refer to pin placement guidelines in knowledge base solution rd06142011_575.
Stratix® V GS (Vcc = 0.85V) | I3 | 400 | compatible with minimum frequency part | DDR3 | Soft | Quarter Rate |  | Ping Pong PHY | 4 Chip Selects | up to 72 bits | any | With ECC | Final | any | Refer to pin placement guidelines in knowledge base solution rd06142011_575.
Stratix® V GS (Vcc = 0.85V) | C4 | 400 | compatible with minimum frequency part | DDR3 | Soft | Quarter Rate |  | Ping Pong PHY | 4 Chip Selects | up to 72 bits | any | With ECC | Final | any | Refer to pin placement guidelines in knowledge base solution rd06142011_575.
Stratix® V GS (Vcc = 0.85V) | C4 | 400 | compatible with minimum frequency part | DDR3 | Soft | Quarter Rate |  | Ping Pong PHY | 4 Chip Selects | up to 72 bits | any | With ECC | Final | any | Refer to pin placement guidelines in knowledge base solution rd06142011_575.
Stratix® V GS (Vcc = 0.85V) | I4 | 333 | 400 | DDR3 | Soft | Quarter Rate |  | Ping Pong PHY | 4 Chip Selects | up to 72 bits | any | With ECC | Final | any | Refer to pin placement guidelines in knowledge base solution rd06142011_575.
Stratix® V GS (Vcc = 0.85V) | I4 | 333 | 400 | DDR3 | Soft | Quarter Rate |  | Ping Pong PHY | 4 Chip Selects | up to 72 bits | any | With ECC | Final | any | Refer to pin placement guidelines in knowledge base solution rd06142011_575.
Stratix® V GS (Vcc = 0.85V) | M4 | 400 | compatible with minimum frequency part | DDR3 | Soft | Quarter Rate |  | Ping Pong PHY | 4 Chip Selects | up to 72 bits | any | With ECC | Final | any | Refer to pin placement guidelines in knowledge base solution rd06142011_575.
Stratix® V GS (Vcc = 0.85V) | M4 | 400 | compatible with minimum frequency part | DDR3 | Soft | Quarter Rate |  | Ping Pong PHY | 4 Chip Selects | up to 72 bits | any | With ECC | Final | any | Refer to pin placement guidelines in knowledge base solution rd06142011_575.
Stratix® V GS (Vcc = 0.85V) | C2L | 533 | compatible with minimum frequency part | DDR3 | Soft | Quarter Rate |  | Ping Pong PHY | 4 Chip Selects | up to 72 bits | any | With ECC | Final | any | Refer to pin placement guidelines in knowledge base solution rd06142011_575.
Stratix® V GS (Vcc = 0.85V) | C2L | 533 | compatible with minimum frequency part | DDR3 | Soft | Quarter Rate |  | Ping Pong PHY | 4 Chip Selects | up to 72 bits | any | With ECC | Final | any | Refer to pin placement guidelines in knowledge base solution rd06142011_575.
Stratix® V GS (Vcc = 0.85V) | I2L | 533 | compatible with minimum frequency part | DDR3 | Soft | Quarter Rate |  | Ping Pong PHY | 4 Chip Selects | up to 72 bits | any | With ECC | Final | any | Refer to pin placement guidelines in knowledge base solution rd06142011_575.
Stratix® V GS (Vcc = 0.85V) | I2L | 533 | compatible with minimum frequency part | DDR3 | Soft | Quarter Rate |  | Ping Pong PHY | 4 Chip Selects | up to 72 bits | any | With ECC | Final | any | Refer to pin placement guidelines in knowledge base solution rd06142011_575.
Stratix® V GS (Vcc = 0.85V) | C3L | 400 | compatible with minimum frequency part | DDR3 | Soft | Quarter Rate |  | Ping Pong PHY | 4 Chip Selects | up to 72 bits | any | With ECC | Final | any | Refer to pin placement guidelines in knowledge base solution rd06142011_575.
Stratix® V GS (Vcc = 0.85V) | C3L | 400 | compatible with minimum frequency part | DDR3 | Soft | Quarter Rate |  | Ping Pong PHY | 4 Chip Selects | up to 72 bits | any | With ECC | Final | any | Refer to pin placement guidelines in knowledge base solution rd06142011_575.
Stratix® V GS (Vcc = 0.85V) | I3L | 400 | compatible with minimum frequency part | DDR3 | Soft | Quarter Rate |  | Ping Pong PHY | 4 Chip Selects | up to 72 bits | any | With ECC | Final | any | Refer to pin placement guidelines in knowledge base solution rd06142011_575.
Stratix® V GS (Vcc = 0.85V) | I3L | 400 | compatible with minimum frequency part | DDR3 | Soft | Quarter Rate |  | Ping Pong PHY | 4 Chip Selects | up to 72 bits | any | With ECC | Final | any | Refer to pin placement guidelines in knowledge base solution rd06142011_575.
Stratix® V GS (Vcc = 0.9V) | I3YY | 400 | compatible with minimum frequency part | DDR3 | Soft | Quarter Rate |  | Ping Pong PHY | 4 Chip Selects | up to 72 bits | any | With ECC | Final | any | Refer to pin placement guidelines in knowledge base solution rd06142011_575.
Stratix® V GS (Vcc = 0.9V) | I3YY | 400 | compatible with minimum frequency part | DDR3 | Soft | Quarter Rate |  | Ping Pong PHY | 4 Chip Selects | up to 72 bits | any | With ECC | Final | any | Refer to pin placement guidelines in knowledge base solution rd06142011_575.
Stratix® V GS (Vcc = 0.9V) | C1 | 533 | compatible with minimum frequency part | DDR3L | Soft | Quarter Rate |  | Ping Pong PHY | 4 Chip Selects | up to 72 bits | any | With ECC | Final | any | Refer to timing closure guidelines in database knowledge solution rd06142011_575.
Stratix® V GS (Vcc = 0.9V) | C1 | 533 | compatible with minimum frequency part | DDR3L | Soft | Quarter Rate |  | Ping Pong PHY | 4 Chip Selects | up to 72 bits | any | With ECC | Final | any | Refer to timing closure guidelines in database knowledge solution rd06142011_575.
Stratix® V GS (Vcc = 0.9V) | C2 | 533 | compatible with minimum frequency part | DDR3L | Soft | Quarter Rate |  | Ping Pong PHY | 4 Chip Selects | up to 72 bits | any | With ECC | Final | any | Refer to timing closure guidelines in database knowledge solution rd06142011_575.
Stratix® V GS (Vcc = 0.9V) | C2 | 533 | compatible with minimum frequency part | DDR3L | Soft | Quarter Rate |  | Ping Pong PHY | 4 Chip Selects | up to 72 bits | any | With ECC | Final | any | Refer to timing closure guidelines in database knowledge solution rd06142011_575.
Stratix® V GS (Vcc = 0.9V) | I2 | 533 | compatible with minimum frequency part | DDR3L | Soft | Quarter Rate |  | Ping Pong PHY | 4 Chip Selects | up to 72 bits | any | With ECC | Final | any | Refer to timing closure guidelines in database knowledge solution rd06142011_575.
Stratix® V GS (Vcc = 0.9V) | I2 | 533 | compatible with minimum frequency part | DDR3L | Soft | Quarter Rate |  | Ping Pong PHY | 4 Chip Selects | up to 72 bits | any | With ECC | Final | any | Refer to timing closure guidelines in database knowledge solution rd06142011_575.
Stratix® V GS (Vcc = 0.85V) | C3 | 400 | compatible with minimum frequency part | DDR3L | Soft | Quarter Rate |  | Ping Pong PHY | 4 Chip Selects | up to 72 bits | any | With ECC | Final | any | Refer to timing closure guidelines in database knowledge solution rd06142011_575.
Stratix® V GS (Vcc = 0.85V) | C3 | 400 | compatible with minimum frequency part | DDR3L | Soft | Quarter Rate |  | Ping Pong PHY | 4 Chip Selects | up to 72 bits | any | With ECC | Final | any | Refer to timing closure guidelines in database knowledge solution rd06142011_575.
Stratix® V GS (Vcc = 0.85V) | I3 | 400 | compatible with minimum frequency part | DDR3L | Soft | Quarter Rate |  | Ping Pong PHY | 4 Chip Selects | up to 72 bits | any | With ECC | Final | any | Refer to timing closure guidelines in database knowledge solution rd06142011_575.
Stratix® V GS (Vcc = 0.85V) | I3 | 400 | compatible with minimum frequency part | DDR3L | Soft | Quarter Rate |  | Ping Pong PHY | 4 Chip Selects | up to 72 bits | any | With ECC | Final | any | Refer to timing closure guidelines in database knowledge solution rd06142011_575.
Stratix® V GS (Vcc = 0.85V) | C4 | 400 | compatible with minimum frequency part | DDR3L | Soft | Quarter Rate |  | Ping Pong PHY | 4 Chip Selects | up to 72 bits | any | With ECC | Final | any | Refer to timing closure guidelines in database knowledge solution rd06142011_575.
Stratix® V GS (Vcc = 0.85V) | C4 | 400 | compatible with minimum frequency part | DDR3L | Soft | Quarter Rate |  | Ping Pong PHY | 4 Chip Selects | up to 72 bits | any | With ECC | Final | any | Refer to timing closure guidelines in database knowledge solution rd06142011_575.
Stratix® V GS (Vcc = 0.85V) | I4 | 333 | 400 | DDR3L | Soft | Quarter Rate |  | Ping Pong PHY | 4 Chip Selects | up to 72 bits | any | With ECC | Final | any | Refer to timing closure guidelines in database knowledge solution rd06142011_575.
Stratix® V GS (Vcc = 0.85V) | I4 | 333 | 400 | DDR3L | Soft | Quarter Rate |  | Ping Pong PHY | 4 Chip Selects | up to 72 bits | any | With ECC | Final | any | Refer to timing closure guidelines in database knowledge solution rd06142011_575.
Stratix® V GS (Vcc = 0.85V) | M4 | 400 | compatible with minimum frequency part | DDR3L | Soft | Quarter Rate |  | Ping Pong PHY | 4 Chip Selects | up to 72 bits | any | With ECC | Final | any | Refer to timing closure guidelines in database knowledge solution rd06142011_575.
Stratix® V GS (Vcc = 0.85V) | M4 | 400 | compatible with minimum frequency part | DDR3L | Soft | Quarter Rate |  | Ping Pong PHY | 4 Chip Selects | up to 72 bits | any | With ECC | Final | any | Refer to timing closure guidelines in database knowledge solution rd06142011_575.
Stratix® V GS (Vcc = 0.85V) | C2L | 533 | compatible with minimum frequency part | DDR3L | Soft | Quarter Rate |  | Ping Pong PHY | 4 Chip Selects | up to 72 bits | any | With ECC | Final | any | Refer to timing closure guidelines in database knowledge solution rd06142011_575.
Stratix® V GS (Vcc = 0.85V) | C2L | 533 | compatible with minimum frequency part | DDR3L | Soft | Quarter Rate |  | Ping Pong PHY | 4 Chip Selects | up to 72 bits | any | With ECC | Final | any | Refer to timing closure guidelines in database knowledge solution rd06142011_575.
Stratix® V GS (Vcc = 0.85V) | I2L | 533 | compatible with minimum frequency part | DDR3L | Soft | Quarter Rate |  | Ping Pong PHY | 4 Chip Selects | up to 72 bits | any | With ECC | Final | any | Refer to timing closure guidelines in database knowledge solution rd06142011_575.
Stratix® V GS (Vcc = 0.85V) | I2L | 533 | compatible with minimum frequency part | DDR3L | Soft | Quarter Rate |  | Ping Pong PHY | 4 Chip Selects | up to 72 bits | any | With ECC | Final | any | Refer to timing closure guidelines in database knowledge solution rd06142011_575.
Stratix® V GS (Vcc = 0.85V) | C3L | 400 | compatible with minimum frequency part | DDR3L | Soft | Quarter Rate |  | Ping Pong PHY | 4 Chip Selects | up to 72 bits | any | With ECC | Final | any | Refer to timing closure guidelines in database knowledge solution rd06142011_575.
Stratix® V GS (Vcc = 0.85V) | C3L | 400 | compatible with minimum frequency part | DDR3L | Soft | Quarter Rate |  | Ping Pong PHY | 4 Chip Selects | up to 72 bits | any | With ECC | Final | any | Refer to timing closure guidelines in database knowledge solution rd06142011_575.
Stratix® V GS (Vcc = 0.85V) | I3L | 400 | compatible with minimum frequency part | DDR3L | Soft | Quarter Rate |  | Ping Pong PHY | 4 Chip Selects | up to 72 bits | any | With ECC | Final | any | Refer to timing closure guidelines in database knowledge solution rd06142011_575.
Stratix® V GS (Vcc = 0.85V) | I3L | 400 | compatible with minimum frequency part | DDR3L | Soft | Quarter Rate |  | Ping Pong PHY | 4 Chip Selects | up to 72 bits | any | With ECC | Final | any | Refer to timing closure guidelines in database knowledge solution rd06142011_575.
Stratix® V GS (Vcc = 0.9V) | I3YY | 400 | compatible with minimum frequency part | DDR3L | Soft | Quarter Rate |  | Ping Pong PHY | 4 Chip Selects | up to 72 bits | any | With ECC | Final | any | Refer to timing closure guidelines in database knowledge solution rd06142011_575.
Stratix® V GS (Vcc = 0.9V) | I3YY | 400 | compatible with minimum frequency part | DDR3L | Soft | Quarter Rate |  | Ping Pong PHY | 4 Chip Selects | up to 72 bits | any | With ECC | Final | any | Refer to timing closure guidelines in database knowledge solution rd06142011_575.
Stratix® V GS (Vcc = 0.9V) | C1 | 533 | compatible with minimum frequency part | DDR3 | Soft | Half Rate |  | LRDIMM | 1 DPC 4R | up to 72 bits | any | With ECC | Final | any | Multiple DDR3 SDRAM components must be laid out in a single-rank DDR2 SDRAM DIMM layout format.
Stratix® V GS (Vcc = 0.9V) | C1 | 533 | compatible with minimum frequency part | DDR3 | Soft | Half Rate |  | LRDIMM | 1 DPC 4R | up to 72 bits | any | With ECC | Final | any | Multiple DDR3 SDRAM components must be laid out in a single-rank DDR2 SDRAM DIMM layout format.
Stratix® V GS (Vcc = 0.9V) | C2 | 533 | compatible with minimum frequency part | DDR3 | Soft | Half Rate |  | LRDIMM | 1 DPC 4R | up to 72 bits | any | With ECC | Final | any | Multiple DDR3 SDRAM components must be laid out in a single-rank DDR2 SDRAM DIMM layout format.
Stratix® V GS (Vcc = 0.9V) | C2 | 533 | compatible with minimum frequency part | DDR3 | Soft | Half Rate |  | LRDIMM | 1 DPC 4R | up to 72 bits | any | With ECC | Final | any | Multiple DDR3 SDRAM components must be laid out in a single-rank DDR2 SDRAM DIMM layout format.
Stratix® V GS (Vcc = 0.9V) | I2 | 533 | compatible with minimum frequency part | DDR3 | Soft | Half Rate |  | LRDIMM | 1 DPC 4R | up to 72 bits | any | With ECC | Final | any | Multiple DDR3 SDRAM components must be laid out in a single-rank DDR2 SDRAM DIMM layout format.
Stratix® V GS (Vcc = 0.9V) | I2 | 533 | compatible with minimum frequency part | DDR3 | Soft | Half Rate |  | LRDIMM | 1 DPC 4R | up to 72 bits | any | With ECC | Final | any | Multiple DDR3 SDRAM components must be laid out in a single-rank DDR2 SDRAM DIMM layout format.
Stratix® V GS (Vcc = 0.85V) | C3 | 400 | compatible with minimum frequency part | DDR3 | Soft | Half Rate |  | LRDIMM | 1 DPC 4R | up to 72 bits | any | With ECC | Final | any | Multiple DDR3 SDRAM components must be laid out in a single-rank DDR2 SDRAM DIMM layout format.
Stratix® V GS (Vcc = 0.85V) | C3 | 400 | compatible with minimum frequency part | DDR3 | Soft | Half Rate |  | LRDIMM | 1 DPC 4R | up to 72 bits | any | With ECC | Final | any | Multiple DDR3 SDRAM components must be laid out in a single-rank DDR2 SDRAM DIMM layout format.
Stratix® V GS (Vcc = 0.85V) | I3 | 400 | compatible with minimum frequency part | DDR3 | Soft | Half Rate |  | LRDIMM | 1 DPC 4R | up to 72 bits | any | With ECC | Final | any | Multiple DDR3 SDRAM components must be laid out in a single-rank DDR2 SDRAM DIMM layout format.
Stratix® V GS (Vcc = 0.85V) | I3 | 400 | compatible with minimum frequency part | DDR3 | Soft | Half Rate |  | LRDIMM | 1 DPC 4R | up to 72 bits | any | With ECC | Final | any | Multiple DDR3 SDRAM components must be laid out in a single-rank DDR2 SDRAM DIMM layout format.
Stratix® V GS (Vcc = 0.85V) | C4 | 400 | compatible with minimum frequency part | DDR3 | Soft | Half Rate |  | LRDIMM | 1 DPC 4R | up to 72 bits | any | With ECC | Final | any | Multiple DDR3 SDRAM components must be laid out in a single-rank DDR2 SDRAM DIMM layout format.
Stratix® V GS (Vcc = 0.85V) | C4 | 400 | compatible with minimum frequency part | DDR3 | Soft | Half Rate |  | LRDIMM | 1 DPC 4R | up to 72 bits | any | With ECC | Final | any | Multiple DDR3 SDRAM components must be laid out in a single-rank DDR2 SDRAM DIMM layout format.
Stratix® V GS (Vcc = 0.85V) | I4 | 400 | compatible with minimum frequency part | DDR3 | Soft | Half Rate |  | LRDIMM | 1 DPC 4R | up to 72 bits | any | With ECC | Final | any | Multiple DDR3 SDRAM components must be laid out in a single-rank DDR2 SDRAM DIMM layout format.
Stratix® V GS (Vcc = 0.85V) | I4 | 400 | compatible with minimum frequency part | DDR3 | Soft | Half Rate |  | LRDIMM | 1 DPC 4R | up to 72 bits | any | With ECC | Final | any | Multiple DDR3 SDRAM components must be laid out in a single-rank DDR2 SDRAM DIMM layout format.
Stratix® V GS (Vcc = 0.85V) | M4 | 400 | compatible with minimum frequency part | DDR3 | Soft | Half Rate |  | LRDIMM | 1 DPC 4R | up to 72 bits | any | With ECC | Final | any | Multiple DDR3 SDRAM components must be laid out in a single-rank DDR2 SDRAM DIMM layout format.
Stratix® V GS (Vcc = 0.85V) | M4 | 400 | compatible with minimum frequency part | DDR3 | Soft | Half Rate |  | LRDIMM | 1 DPC 4R | up to 72 bits | any | With ECC | Final | any | Multiple DDR3 SDRAM components must be laid out in a single-rank DDR2 SDRAM DIMM layout format.
Stratix® V GS (Vcc = 0.85V) | C2L | 533 | compatible with minimum frequency part | DDR3 | Soft | Half Rate |  | LRDIMM | 1 DPC 4R | up to 72 bits | any | With ECC | Final | any | Multiple DDR3 SDRAM components must be laid out in a single-rank DDR2 SDRAM DIMM layout format.
Stratix® V GS (Vcc = 0.85V) | C2L | 533 | compatible with minimum frequency part | DDR3 | Soft | Half Rate |  | LRDIMM | 1 DPC 4R | up to 72 bits | any | With ECC | Final | any | Multiple DDR3 SDRAM components must be laid out in a single-rank DDR2 SDRAM DIMM layout format.
Stratix® V GS (Vcc = 0.85V) | I2L | 533 | compatible with minimum frequency part | DDR3 | Soft | Half Rate |  | LRDIMM | 1 DPC 4R | up to 72 bits | any | With ECC | Final | any | Multiple DDR3 SDRAM components must be laid out in a single-rank DDR2 SDRAM DIMM layout format.
Stratix® V GS (Vcc = 0.85V) | I2L | 533 | compatible with minimum frequency part | DDR3 | Soft | Half Rate |  | LRDIMM | 1 DPC 4R | up to 72 bits | any | With ECC | Final | any | Multiple DDR3 SDRAM components must be laid out in a single-rank DDR2 SDRAM DIMM layout format.
Stratix® V GS (Vcc = 0.85V) | C3L | 400 | compatible with minimum frequency part | DDR3 | Soft | Half Rate |  | LRDIMM | 1 DPC 4R | up to 72 bits | any | With ECC | Final | any | Multiple DDR3 SDRAM components must be laid out in a single-rank DDR2 SDRAM DIMM layout format.
Stratix® V GS (Vcc = 0.85V) | C3L | 400 | compatible with minimum frequency part | DDR3 | Soft | Half Rate |  | LRDIMM | 1 DPC 4R | up to 72 bits | any | With ECC | Final | any | Multiple DDR3 SDRAM components must be laid out in a single-rank DDR2 SDRAM DIMM layout format.
Stratix® V GS (Vcc = 0.85V) | I3L | 400 | compatible with minimum frequency part | DDR3 | Soft | Half Rate |  | LRDIMM | 1 DPC 4R | up to 72 bits | any | With ECC | Final | any | Multiple DDR3 SDRAM components must be laid out in a single-rank DDR2 SDRAM DIMM layout format.
Stratix® V GS (Vcc = 0.85V) | I3L | 400 | compatible with minimum frequency part | DDR3 | Soft | Half Rate |  | LRDIMM | 1 DPC 4R | up to 72 bits | any | With ECC | Final | any | Multiple DDR3 SDRAM components must be laid out in a single-rank DDR2 SDRAM DIMM layout format.
Stratix® V GS (Vcc = 0.9V) | I3YY | 400 | compatible with minimum frequency part | DDR3 | Soft | Half Rate |  | LRDIMM | 1 DPC 4R | up to 72 bits | any | With ECC | Final | any | Multiple DDR3 SDRAM components must be laid out in a single-rank DDR2 SDRAM DIMM layout format.
Stratix® V GS (Vcc = 0.9V) | I3YY | 400 | compatible with minimum frequency part | DDR3 | Soft | Half Rate |  | LRDIMM | 1 DPC 4R | up to 72 bits | any | With ECC | Final | any | Multiple DDR3 SDRAM components must be laid out in a single-rank DDR2 SDRAM DIMM layout format.
Stratix® V GS (Vcc = 0.9V) | C1 | 800 | compatible with minimum frequency part | DDR3 | Soft | Quarter Rate |  | LRDIMM | 1 DPC 4R | up to 72 bits | any | With ECC | Final | any | Multiple DDR3 SDRAM components must be laid out in a single-rank DDR2 SDRAM DIMM layout format.
Stratix® V GS (Vcc = 0.9V) | C1 | 800 | compatible with minimum frequency part | DDR3 | Soft | Quarter Rate |  | LRDIMM | 1 DPC 4R | up to 72 bits | any | With ECC | Final | any | Multiple DDR3 SDRAM components must be laid out in a single-rank DDR2 SDRAM DIMM layout format.
Stratix® V GS (Vcc = 0.9V) | C2 | 800 | compatible with minimum frequency part | DDR3 | Soft | Quarter Rate |  | LRDIMM | 1 DPC 4R | up to 72 bits | any | With ECC | Final | any | Multiple DDR3 SDRAM components must be laid out in a single-rank DDR2 SDRAM DIMM layout format.
Stratix® V GS (Vcc = 0.9V) | C2 | 800 | compatible with minimum frequency part | DDR3 | Soft | Quarter Rate |  | LRDIMM | 1 DPC 4R | up to 72 bits | any | With ECC | Final | any | Multiple DDR3 SDRAM components must be laid out in a single-rank DDR2 SDRAM DIMM layout format.
Stratix® V GS (Vcc = 0.9V) | I2 | 800 | compatible with minimum frequency part | DDR3 | Soft | Quarter Rate |  | LRDIMM | 1 DPC 4R | up to 72 bits | any | With ECC | Final | any | Multiple DDR3 SDRAM components must be laid out in a single-rank DDR2 SDRAM DIMM layout format.
Stratix® V GS (Vcc = 0.9V) | I2 | 800 | compatible with minimum frequency part | DDR3 | Soft | Quarter Rate |  | LRDIMM | 1 DPC 4R | up to 72 bits | any | With ECC | Final | any | Multiple DDR3 SDRAM components must be laid out in a single-rank DDR2 SDRAM DIMM layout format.
Stratix® V GS (Vcc = 0.85V) | C3 | 800 | compatible with minimum frequency part | DDR3 | Soft | Quarter Rate |  | LRDIMM | 1 DPC 4R | up to 72 bits | any | With ECC | Final | any | Multiple DDR3 SDRAM components must be laid out in a single-rank DDR2 SDRAM DIMM layout format.
Stratix® V GS (Vcc = 0.85V) | C3 | 800 | compatible with minimum frequency part | DDR3 | Soft | Quarter Rate |  | LRDIMM | 1 DPC 4R | up to 72 bits | any | With ECC | Final | any | Multiple DDR3 SDRAM components must be laid out in a single-rank DDR2 SDRAM DIMM layout format.
Stratix® V GS (Vcc = 0.85V) | I3 | 800 | compatible with minimum frequency part | DDR3 | Soft | Quarter Rate |  | LRDIMM | 1 DPC 4R | up to 72 bits | any | With ECC | Final | any | Multiple DDR3 SDRAM components must be laid out in a single-rank DDR2 SDRAM DIMM layout format.
Stratix® V GS (Vcc = 0.85V) | I3 | 800 | compatible with minimum frequency part | DDR3 | Soft | Quarter Rate |  | LRDIMM | 1 DPC 4R | up to 72 bits | any | With ECC | Final | any | Multiple DDR3 SDRAM components must be laid out in a single-rank DDR2 SDRAM DIMM layout format.
Stratix® V GS (Vcc = 0.85V) | C4 | 533 | compatible with minimum frequency part | DDR3 | Soft | Quarter Rate |  | LRDIMM | 1 DPC 4R | up to 72 bits | any | With ECC | Final | any | Multiple DDR3 SDRAM components must be laid out in a single-rank DDR2 SDRAM DIMM layout format.
Stratix® V GS (Vcc = 0.85V) | C4 | 533 | compatible with minimum frequency part | DDR3 | Soft | Quarter Rate |  | LRDIMM | 1 DPC 4R | up to 72 bits | any | With ECC | Final | any | Multiple DDR3 SDRAM components must be laid out in a single-rank DDR2 SDRAM DIMM layout format.
Stratix® V GS (Vcc = 0.85V) | I4 | 533 | compatible with minimum frequency part | DDR3 | Soft | Quarter Rate |  | LRDIMM | 1 DPC 4R | up to 72 bits | any | With ECC | Final | any | Multiple DDR3 SDRAM components must be laid out in a single-rank DDR2 SDRAM DIMM layout format.
Stratix® V GS (Vcc = 0.85V) | I4 | 533 | compatible with minimum frequency part | DDR3 | Soft | Quarter Rate |  | LRDIMM | 1 DPC 4R | up to 72 bits | any | With ECC | Final | any | Multiple DDR3 SDRAM components must be laid out in a single-rank DDR2 SDRAM DIMM layout format.
Stratix® V GS (Vcc = 0.85V) | M4 | 533 | compatible with minimum frequency part | DDR3 | Soft | Quarter Rate |  | LRDIMM | 1 DPC 4R | up to 72 bits | any | With ECC | Final | any | Multiple DDR3 SDRAM components must be laid out in a single-rank DDR2 SDRAM DIMM layout format.
Stratix® V GS (Vcc = 0.85V) | M4 | 533 | compatible with minimum frequency part | DDR3 | Soft | Quarter Rate |  | LRDIMM | 1 DPC 4R | up to 72 bits | any | With ECC | Final | any | Multiple DDR3 SDRAM components must be laid out in a single-rank DDR2 SDRAM DIMM layout format.
Stratix® V GS (Vcc = 0.85V) | C2L | 800 | compatible with minimum frequency part | DDR3 | Soft | Quarter Rate |  | LRDIMM | 1 DPC 4R | up to 72 bits | any | With ECC | Final | any | Multiple DDR3 SDRAM components must be laid out in a single-rank DDR2 SDRAM DIMM layout format.
Stratix® V GS (Vcc = 0.85V) | C2L | 800 | compatible with minimum frequency part | DDR3 | Soft | Quarter Rate |  | LRDIMM | 1 DPC 4R | up to 72 bits | any | With ECC | Final | any | Multiple DDR3 SDRAM components must be laid out in a single-rank DDR2 SDRAM DIMM layout format.
Stratix® V GS (Vcc = 0.85V) | I2L | 800 | compatible with minimum frequency part | DDR3 | Soft | Quarter Rate |  | LRDIMM | 1 DPC 4R | up to 72 bits | any | With ECC | Final | any | Multiple DDR3 SDRAM components must be laid out in a single-rank DDR2 SDRAM DIMM layout format.
Stratix® V GS (Vcc = 0.85V) | I2L | 800 | compatible with minimum frequency part | DDR3 | Soft | Quarter Rate |  | LRDIMM | 1 DPC 4R | up to 72 bits | any | With ECC | Final | any | Multiple DDR3 SDRAM components must be laid out in a single-rank DDR2 SDRAM DIMM layout format.
Stratix® V GS (Vcc = 0.85V) | C3L | 800 | compatible with minimum frequency part | DDR3 | Soft | Quarter Rate |  | LRDIMM | 1 DPC 4R | up to 72 bits | any | With ECC | Final | any | Multiple DDR3 SDRAM components must be laid out in a single-rank DDR2 SDRAM DIMM layout format.
Stratix® V GS (Vcc = 0.85V) | C3L | 800 | compatible with minimum frequency part | DDR3 | Soft | Quarter Rate |  | LRDIMM | 1 DPC 4R | up to 72 bits | any | With ECC | Final | any | Multiple DDR3 SDRAM components must be laid out in a single-rank DDR2 SDRAM DIMM layout format.
Stratix® V GS (Vcc = 0.85V) | I3L | 800 | compatible with minimum frequency part | DDR3 | Soft | Quarter Rate |  | LRDIMM | 1 DPC 4R | up to 72 bits | any | With ECC | Final | any | Multiple DDR3 SDRAM components must be laid out in a single-rank DDR2 SDRAM DIMM layout format.
Stratix® V GS (Vcc = 0.85V) | I3L | 800 | compatible with minimum frequency part | DDR3 | Soft | Quarter Rate |  | LRDIMM | 1 DPC 4R | up to 72 bits | any | With ECC | Final | any | Multiple DDR3 SDRAM components must be laid out in a single-rank DDR2 SDRAM DIMM layout format.
Stratix® V GS (Vcc = 0.9V) | I3YY | 800 | compatible with minimum frequency part | DDR3 | Soft | Quarter Rate |  | LRDIMM | 1 DPC 4R | up to 72 bits | any | With ECC | Final | any | Multiple DDR3 SDRAM components must be laid out in a single-rank DDR2 SDRAM DIMM layout format.
Stratix® V GS (Vcc = 0.9V) | I3YY | 800 | compatible with minimum frequency part | DDR3 | Soft | Quarter Rate |  | LRDIMM | 1 DPC 4R | up to 72 bits | any | With ECC | Final | any | Multiple DDR3 SDRAM components must be laid out in a single-rank DDR2 SDRAM DIMM layout format.
Stratix® V GS (Vcc = 0.9V) | C1 | 533 | compatible with minimum frequency part | DDR3 | Soft | Half Rate |  | RDIMM | 1 DPC 4R | up to 72 bits | any | With ECC | Final | any | Multiple DDR3 SDRAM components must be laid out in a single-rank DDR2 SDRAM DIMM layout format.
Stratix® V GS (Vcc = 0.9V) | C2 | 533 | compatible with minimum frequency part | DDR3 | Soft | Half Rate |  | RDIMM | 1 DPC 4R | up to 72 bits | any | With ECC | Final | any | Multiple DDR3 SDRAM components must be laid out in a single-rank DDR2 SDRAM DIMM layout format.
Stratix® V GS (Vcc = 0.9V) | I2 | 533 | compatible with minimum frequency part | DDR3 | Soft | Half Rate |  | RDIMM | 1 DPC 4R | up to 72 bits | any | With ECC | Final | any | Multiple DDR3 SDRAM components must be laid out in a single-rank DDR2 SDRAM DIMM layout format.
Stratix® V GS (Vcc = 0.85V) | I4 | 400 | compatible with minimum frequency part | DDR3 | Soft | Half Rate |  | RDIMM | 1 DPC 4R | up to 72 bits | any | With ECC | Final | any | Multiple DDR3 SDRAM components must be laid out in a single-rank DDR2 SDRAM DIMM layout format.
Stratix® V GS (Vcc = 0.85V) | C2L | 533 | compatible with minimum frequency part | DDR3 | Soft | Half Rate |  | RDIMM | 1 DPC 4R | up to 72 bits | any | With ECC | Final | any | Multiple DDR3 SDRAM components must be laid out in a single-rank DDR2 SDRAM DIMM layout format.
Stratix® V GS (Vcc = 0.85V) | I2L | 533 | compatible with minimum frequency part | DDR3 | Soft | Half Rate |  | RDIMM | 1 DPC 4R | up to 72 bits | any | With ECC | Final | any | Multiple DDR3 SDRAM components must be laid out in a single-rank DDR2 SDRAM DIMM layout format.
Stratix® V GS (Vcc = 0.9V) | C1 | 667 | compatible with minimum frequency part | DDR3 | Soft | Quarter Rate |  | RDIMM | 1 DPC 4R | up to 72 bits | any | With ECC | Final | any | Multiple DDR3 SDRAM components must be laid out in a single-rank DDR2 SDRAM DIMM layout format.
Stratix® V GS (Vcc = 0.9V) | C2 | 667 | compatible with minimum frequency part | DDR3 | Soft | Quarter Rate |  | RDIMM | 1 DPC 4R | up to 72 bits | any | With ECC | Final | any | Multiple DDR3 SDRAM components must be laid out in a single-rank DDR2 SDRAM DIMM layout format.
Stratix® V GS (Vcc = 0.9V) | I2 | 667 | compatible with minimum frequency part | DDR3 | Soft | Quarter Rate |  | RDIMM | 1 DPC 4R | up to 72 bits | any | With ECC | Final | any | Multiple DDR3 SDRAM components must be laid out in a single-rank DDR2 SDRAM DIMM layout format.
Stratix® V GS (Vcc = 0.85V) | C3 | 533 | compatible with minimum frequency part | DDR3 | Soft | Quarter Rate |  | RDIMM | 1 DPC 4R | up to 72 bits | any | With ECC | Final | any | Multiple DDR3 SDRAM components must be laid out in a single-rank DDR2 SDRAM DIMM layout format.
Stratix® V GS (Vcc = 0.85V) | I3 | 533 | compatible with minimum frequency part | DDR3 | Soft | Quarter Rate |  | RDIMM | 1 DPC 4R | up to 72 bits | any | With ECC | Final | any | Multiple DDR3 SDRAM components must be laid out in a single-rank DDR2 SDRAM DIMM layout format.
Stratix® V GS (Vcc = 0.85V) | C2L | 667 | compatible with minimum frequency part | DDR3 | Soft | Quarter Rate |  | RDIMM | 1 DPC 4R | up to 72 bits | any | With ECC | Final | any | Multiple DDR3 SDRAM components must be laid out in a single-rank DDR2 SDRAM DIMM layout format.
Stratix® V GS (Vcc = 0.85V) | I2L | 667 | compatible with minimum frequency part | DDR3 | Soft | Quarter Rate |  | RDIMM | 1 DPC 4R | up to 72 bits | any | With ECC | Final | any | Multiple DDR3 SDRAM components must be laid out in a single-rank DDR2 SDRAM DIMM layout format.
Stratix® V GS (Vcc = 0.85V) | C3L | 533 | compatible with minimum frequency part | DDR3 | Soft | Quarter Rate |  | RDIMM | 1 DPC 4R | up to 72 bits | any | With ECC | Final | any | Multiple DDR3 SDRAM components must be laid out in a single-rank DDR2 SDRAM DIMM layout format.
Stratix® V GS (Vcc = 0.85V) | I3L | 533 | compatible with minimum frequency part | DDR3 | Soft | Quarter Rate |  | RDIMM | 1 DPC 4R | up to 72 bits | any | With ECC | Final | any | Multiple DDR3 SDRAM components must be laid out in a single-rank DDR2 SDRAM DIMM layout format.
Stratix® V GS (Vcc = 0.9V) | I3YY | 533 | compatible with minimum frequency part | DDR3 | Soft | Quarter Rate |  | RDIMM | 1 DPC 4R | up to 72 bits | any | With ECC | Final | any | Multiple DDR3 SDRAM components must be laid out in a single-rank DDR2 SDRAM DIMM layout format.
Stratix® V GS (Vcc = 0.9V) | C1 | 533 | compatible with minimum frequency part | DDR3 | Soft | Half Rate |  | LRDIMM | 1 DPC 8R | up to 72 bits | any | With ECC | Final | any | Multiple DDR3 SDRAM components must be laid out in a single-rank DDR2 SDRAM DIMM layout format.
Stratix® V GS (Vcc = 0.9V) | C1 | 533 | compatible with minimum frequency part | DDR3 | Soft | Half Rate |  | LRDIMM | 1 DPC 8R | up to 72 bits | any | With ECC | Final | any | Multiple DDR3 SDRAM components must be laid out in a single-rank DDR2 SDRAM DIMM layout format.
Stratix® V GS (Vcc = 0.9V) | C2 | 533 | compatible with minimum frequency part | DDR3 | Soft | Half Rate |  | LRDIMM | 1 DPC 8R | up to 72 bits | any | With ECC | Final | any | Multiple DDR3 SDRAM components must be laid out in a single-rank DDR2 SDRAM DIMM layout format.
Stratix® V GS (Vcc = 0.9V) | C2 | 533 | compatible with minimum frequency part | DDR3 | Soft | Half Rate |  | LRDIMM | 1 DPC 8R | up to 72 bits | any | With ECC | Final | any | Multiple DDR3 SDRAM components must be laid out in a single-rank DDR2 SDRAM DIMM layout format.
Stratix® V GS (Vcc = 0.9V) | I2 | 533 | compatible with minimum frequency part | DDR3 | Soft | Half Rate |  | LRDIMM | 1 DPC 8R | up to 72 bits | any | With ECC | Final | any | Multiple DDR3 SDRAM components must be laid out in a single-rank DDR2 SDRAM DIMM layout format.
Stratix® V GS (Vcc = 0.9V) | I2 | 533 | compatible with minimum frequency part | DDR3 | Soft | Half Rate |  | LRDIMM | 1 DPC 8R | up to 72 bits | any | With ECC | Final | any | Multiple DDR3 SDRAM components must be laid out in a single-rank DDR2 SDRAM DIMM layout format.
Stratix® V GS (Vcc = 0.85V) | C3 | 400 | compatible with minimum frequency part | DDR3 | Soft | Half Rate |  | LRDIMM | 1 DPC 8R | up to 72 bits | any | With ECC | Final | any | Multiple DDR3 SDRAM components must be laid out in a single-rank DDR2 SDRAM DIMM layout format.
Stratix® V GS (Vcc = 0.85V) | C3 | 400 | compatible with minimum frequency part | DDR3 | Soft | Half Rate |  | LRDIMM | 1 DPC 8R | up to 72 bits | any | With ECC | Final | any | Multiple DDR3 SDRAM components must be laid out in a single-rank DDR2 SDRAM DIMM layout format.
Stratix® V GS (Vcc = 0.85V) | I3 | 400 | compatible with minimum frequency part | DDR3 | Soft | Half Rate |  | LRDIMM | 1 DPC 8R | up to 72 bits | any | With ECC | Final | any | Multiple DDR3 SDRAM components must be laid out in a single-rank DDR2 SDRAM DIMM layout format.
Stratix® V GS (Vcc = 0.85V) | I3 | 400 | compatible with minimum frequency part | DDR3 | Soft | Half Rate |  | LRDIMM | 1 DPC 8R | up to 72 bits | any | With ECC | Final | any | Multiple DDR3 SDRAM components must be laid out in a single-rank DDR2 SDRAM DIMM layout format.
Stratix® V GS (Vcc = 0.85V) | C4 | 400 | compatible with minimum frequency part | DDR3 | Soft | Half Rate |  | LRDIMM | 1 DPC 8R | up to 72 bits | any | With ECC | Final | any | Multiple DDR3 SDRAM components must be laid out in a single-rank DDR2 SDRAM DIMM layout format.
Stratix® V GS (Vcc = 0.85V) | C4 | 400 | compatible with minimum frequency part | DDR3 | Soft | Half Rate |  | LRDIMM | 1 DPC 8R | up to 72 bits | any | With ECC | Final | any | Multiple DDR3 SDRAM components must be laid out in a single-rank DDR2 SDRAM DIMM layout format.
Stratix® V GS (Vcc = 0.85V) | I4 | 400 | compatible with minimum frequency part | DDR3 | Soft | Half Rate |  | LRDIMM | 1 DPC 8R | up to 72 bits | any | With ECC | Final | any | Multiple DDR3 SDRAM components must be laid out in a single-rank DDR2 SDRAM DIMM layout format.
Stratix® V GS (Vcc = 0.85V) | I4 | 400 | compatible with minimum frequency part | DDR3 | Soft | Half Rate |  | LRDIMM | 1 DPC 8R | up to 72 bits | any | With ECC | Final | any | Multiple DDR3 SDRAM components must be laid out in a single-rank DDR2 SDRAM DIMM layout format.
Stratix® V GS (Vcc = 0.85V) | M4 | 400 | compatible with minimum frequency part | DDR3 | Soft | Half Rate |  | LRDIMM | 1 DPC 8R | up to 72 bits | any | With ECC | Final | any | Multiple DDR3 SDRAM components must be laid out in a single-rank DDR2 SDRAM DIMM layout format.
Stratix® V GS (Vcc = 0.85V) | M4 | 400 | compatible with minimum frequency part | DDR3 | Soft | Half Rate |  | LRDIMM | 1 DPC 8R | up to 72 bits | any | With ECC | Final | any | Multiple DDR3 SDRAM components must be laid out in a single-rank DDR2 SDRAM DIMM layout format.
Stratix® V GS (Vcc = 0.85V) | C2L | 533 | compatible with minimum frequency part | DDR3 | Soft | Half Rate |  | LRDIMM | 1 DPC 8R | up to 72 bits | any | With ECC | Final | any | Multiple DDR3 SDRAM components must be laid out in a single-rank DDR2 SDRAM DIMM layout format.
Stratix® V GS (Vcc = 0.85V) | C2L | 533 | compatible with minimum frequency part | DDR3 | Soft | Half Rate |  | LRDIMM | 1 DPC 8R | up to 72 bits | any | With ECC | Final | any | Multiple DDR3 SDRAM components must be laid out in a single-rank DDR2 SDRAM DIMM layout format.
Stratix® V GS (Vcc = 0.85V) | I2L | 533 | compatible with minimum frequency part | DDR3 | Soft | Half Rate |  | LRDIMM | 1 DPC 8R | up to 72 bits | any | With ECC | Final | any | Multiple DDR3 SDRAM components must be laid out in a single-rank DDR2 SDRAM DIMM layout format.
Stratix® V GS (Vcc = 0.85V) | I2L | 533 | compatible with minimum frequency part | DDR3 | Soft | Half Rate |  | LRDIMM | 1 DPC 8R | up to 72 bits | any | With ECC | Final | any | Multiple DDR3 SDRAM components must be laid out in a single-rank DDR2 SDRAM DIMM layout format.
Stratix® V GS (Vcc = 0.85V) | C3L | 400 | compatible with minimum frequency part | DDR3 | Soft | Half Rate |  | LRDIMM | 1 DPC 8R | up to 72 bits | any | With ECC | Final | any | Multiple DDR3 SDRAM components must be laid out in a single-rank DDR2 SDRAM DIMM layout format.
Stratix® V GS (Vcc = 0.85V) | C3L | 400 | compatible with minimum frequency part | DDR3 | Soft | Half Rate |  | LRDIMM | 1 DPC 8R | up to 72 bits | any | With ECC | Final | any | Multiple DDR3 SDRAM components must be laid out in a single-rank DDR2 SDRAM DIMM layout format.
Stratix® V GS (Vcc = 0.85V) | I3L | 400 | compatible with minimum frequency part | DDR3 | Soft | Half Rate |  | LRDIMM | 1 DPC 8R | up to 72 bits | any | With ECC | Final | any | Multiple DDR3 SDRAM components must be laid out in a single-rank DDR2 SDRAM DIMM layout format.
Stratix® V GS (Vcc = 0.85V) | I3L | 400 | compatible with minimum frequency part | DDR3 | Soft | Half Rate |  | LRDIMM | 1 DPC 8R | up to 72 bits | any | With ECC | Final | any | Multiple DDR3 SDRAM components must be laid out in a single-rank DDR2 SDRAM DIMM layout format.
Stratix® V GS (Vcc = 0.9V) | I3YY | 400 | compatible with minimum frequency part | DDR3 | Soft | Half Rate |  | LRDIMM | 1 DPC 8R | up to 72 bits | any | With ECC | Final | any | Multiple DDR3 SDRAM components must be laid out in a single-rank DDR2 SDRAM DIMM layout format.
Stratix® V GS (Vcc = 0.9V) | I3YY | 400 | compatible with minimum frequency part | DDR3 | Soft | Half Rate |  | LRDIMM | 1 DPC 8R | up to 72 bits | any | With ECC | Final | any | Multiple DDR3 SDRAM components must be laid out in a single-rank DDR2 SDRAM DIMM layout format.
Stratix® V GS (Vcc = 0.9V) | C1 | 800 | compatible with minimum frequency part | DDR3 | Soft | Quarter Rate |  | LRDIMM | 1 DPC 8R | up to 72 bits | any | With ECC | Final | any | Multiple DDR3 SDRAM components must be laid out in a single-rank DDR2 SDRAM DIMM layout format.
Stratix® V GS (Vcc = 0.9V) | C1 | 800 | compatible with minimum frequency part | DDR3 | Soft | Quarter Rate |  | LRDIMM | 1 DPC 8R | up to 72 bits | any | With ECC | Final | any | Multiple DDR3 SDRAM components must be laid out in a single-rank DDR2 SDRAM DIMM layout format.
Stratix® V GS (Vcc = 0.9V) | C2 | 800 | compatible with minimum frequency part | DDR3 | Soft | Quarter Rate |  | LRDIMM | 1 DPC 8R | up to 72 bits | any | With ECC | Final | any | Multiple DDR3 SDRAM components must be laid out in a single-rank DDR2 SDRAM DIMM layout format.
Stratix® V GS (Vcc = 0.9V) | C2 | 800 | compatible with minimum frequency part | DDR3 | Soft | Quarter Rate |  | LRDIMM | 1 DPC 8R | up to 72 bits | any | With ECC | Final | any | Multiple DDR3 SDRAM components must be laid out in a single-rank DDR2 SDRAM DIMM layout format.
Stratix® V GS (Vcc = 0.9V) | I2 | 800 | compatible with minimum frequency part | DDR3 | Soft | Quarter Rate |  | LRDIMM | 1 DPC 8R | up to 72 bits | any | With ECC | Final | any | Multiple DDR3 SDRAM components must be laid out in a single-rank DDR2 SDRAM DIMM layout format.
Stratix® V GS (Vcc = 0.9V) | I2 | 800 | compatible with minimum frequency part | DDR3 | Soft | Quarter Rate |  | LRDIMM | 1 DPC 8R | up to 72 bits | any | With ECC | Final | any | Multiple DDR3 SDRAM components must be laid out in a single-rank DDR2 SDRAM DIMM layout format.
Stratix® V GS (Vcc = 0.85V) | C3 | 800 | compatible with minimum frequency part | DDR3 | Soft | Quarter Rate |  | LRDIMM | 1 DPC 8R | up to 72 bits | any | With ECC | Final | any | Multiple DDR3 SDRAM components must be laid out in a single-rank DDR2 SDRAM DIMM layout format.
Stratix® V GS (Vcc = 0.85V) | C3 | 800 | compatible with minimum frequency part | DDR3 | Soft | Quarter Rate |  | LRDIMM | 1 DPC 8R | up to 72 bits | any | With ECC | Final | any | Multiple DDR3 SDRAM components must be laid out in a single-rank DDR2 SDRAM DIMM layout format.
Stratix® V GS (Vcc = 0.85V) | I3 | 800 | compatible with minimum frequency part | DDR3 | Soft | Quarter Rate |  | LRDIMM | 1 DPC 8R | up to 72 bits | any | With ECC | Final | any | Multiple DDR3 SDRAM components must be laid out in a single-rank DDR2 SDRAM DIMM layout format.
Stratix® V GS (Vcc = 0.85V) | I3 | 800 | compatible with minimum frequency part | DDR3 | Soft | Quarter Rate |  | LRDIMM | 1 DPC 8R | up to 72 bits | any | With ECC | Final | any | Multiple DDR3 SDRAM components must be laid out in a single-rank DDR2 SDRAM DIMM layout format.
Stratix® V GS (Vcc = 0.85V) | C4 | 533 | compatible with minimum frequency part | DDR3 | Soft | Quarter Rate |  | LRDIMM | 1 DPC 8R | up to 72 bits | any | With ECC | Final | any | Multiple DDR3 SDRAM components must be laid out in a single-rank DDR2 SDRAM DIMM layout format.
Stratix® V GS (Vcc = 0.85V) | C4 | 533 | compatible with minimum frequency part | DDR3 | Soft | Quarter Rate |  | LRDIMM | 1 DPC 8R | up to 72 bits | any | With ECC | Final | any | Multiple DDR3 SDRAM components must be laid out in a single-rank DDR2 SDRAM DIMM layout format.
Stratix® V GS (Vcc = 0.85V) | I4 | 533 | compatible with minimum frequency part | DDR3 | Soft | Quarter Rate |  | LRDIMM | 1 DPC 8R | up to 72 bits | any | With ECC | Final | any | Multiple DDR3 SDRAM components must be laid out in a single-rank DDR2 SDRAM DIMM layout format.
Stratix® V GS (Vcc = 0.85V) | I4 | 533 | compatible with minimum frequency part | DDR3 | Soft | Quarter Rate |  | LRDIMM | 1 DPC 8R | up to 72 bits | any | With ECC | Final | any | Multiple DDR3 SDRAM components must be laid out in a single-rank DDR2 SDRAM DIMM layout format.
Stratix® V GS (Vcc = 0.85V) | M4 | 533 | compatible with minimum frequency part | DDR3 | Soft | Quarter Rate |  | LRDIMM | 1 DPC 8R | up to 72 bits | any | With ECC | Final | any | Multiple DDR3 SDRAM components must be laid out in a single-rank DDR2 SDRAM DIMM layout format.
Stratix® V GS (Vcc = 0.85V) | M4 | 533 | compatible with minimum frequency part | DDR3 | Soft | Quarter Rate |  | LRDIMM | 1 DPC 8R | up to 72 bits | any | With ECC | Final | any | Multiple DDR3 SDRAM components must be laid out in a single-rank DDR2 SDRAM DIMM layout format.
Stratix® V GS (Vcc = 0.85V) | C2L | 800 | compatible with minimum frequency part | DDR3 | Soft | Quarter Rate |  | LRDIMM | 1 DPC 8R | up to 72 bits | any | With ECC | Final | any | Multiple DDR3 SDRAM components must be laid out in a single-rank DDR2 SDRAM DIMM layout format.
Stratix® V GS (Vcc = 0.85V) | C2L | 800 | compatible with minimum frequency part | DDR3 | Soft | Quarter Rate |  | LRDIMM | 1 DPC 8R | up to 72 bits | any | With ECC | Final | any | Multiple DDR3 SDRAM components must be laid out in a single-rank DDR2 SDRAM DIMM layout format.
Stratix® V GS (Vcc = 0.85V) | I2L | 800 | compatible with minimum frequency part | DDR3 | Soft | Quarter Rate |  | LRDIMM | 1 DPC 8R | up to 72 bits | any | With ECC | Final | any | Multiple DDR3 SDRAM components must be laid out in a single-rank DDR2 SDRAM DIMM layout format.
Stratix® V GS (Vcc = 0.85V) | I2L | 800 | compatible with minimum frequency part | DDR3 | Soft | Quarter Rate |  | LRDIMM | 1 DPC 8R | up to 72 bits | any | With ECC | Final | any | Multiple DDR3 SDRAM components must be laid out in a single-rank DDR2 SDRAM DIMM layout format.
Stratix® V GS (Vcc = 0.85V) | C3L | 800 | compatible with minimum frequency part | DDR3 | Soft | Quarter Rate |  | LRDIMM | 1 DPC 8R | up to 72 bits | any | With ECC | Final | any | Multiple DDR3 SDRAM components must be laid out in a single-rank DDR2 SDRAM DIMM layout format.
Stratix® V GS (Vcc = 0.85V) | C3L | 800 | compatible with minimum frequency part | DDR3 | Soft | Quarter Rate |  | LRDIMM | 1 DPC 8R | up to 72 bits | any | With ECC | Final | any | Multiple DDR3 SDRAM components must be laid out in a single-rank DDR2 SDRAM DIMM layout format.
Stratix® V GS (Vcc = 0.85V) | I3L | 800 | compatible with minimum frequency part | DDR3 | Soft | Quarter Rate |  | LRDIMM | 1 DPC 8R | up to 72 bits | any | With ECC | Final | any | Multiple DDR3 SDRAM components must be laid out in a single-rank DDR2 SDRAM DIMM layout format.
Stratix® V GS (Vcc = 0.85V) | I3L | 800 | compatible with minimum frequency part | DDR3 | Soft | Quarter Rate |  | LRDIMM | 1 DPC 8R | up to 72 bits | any | With ECC | Final | any | Multiple DDR3 SDRAM components must be laid out in a single-rank DDR2 SDRAM DIMM layout format.
Stratix® V GS (Vcc = 0.9V) | I3YY | 800 | compatible with minimum frequency part | DDR3 | Soft | Quarter Rate |  | LRDIMM | 1 DPC 8R | up to 72 bits | any | With ECC | Final | any | Multiple DDR3 SDRAM components must be laid out in a single-rank DDR2 SDRAM DIMM layout format.
Stratix® V GS (Vcc = 0.9V) | I3YY | 800 | compatible with minimum frequency part | DDR3 | Soft | Quarter Rate |  | LRDIMM | 1 DPC 8R | up to 72 bits | any | With ECC | Final | any | Multiple DDR3 SDRAM components must be laid out in a single-rank DDR2 SDRAM DIMM layout format.
Stratix® V GS (Vcc = 0.9V) | C1 | 800 | compatible with minimum frequency part | DDR3 | Soft | Quarter Rate |  | Ping Pong PHY | 1 DPC 2R | up to 72 bits | any | With ECC | Final | any | Refer to pin placement guidelines in knowledge base solution rd06142011_575.
Stratix® V GS (Vcc = 0.9V) | C1 | 800 | compatible with minimum frequency part | DDR3 | Soft | Quarter Rate |  | Ping Pong PHY | 1 DPC 2R | up to 72 bits | any | With ECC | Final | any | Refer to pin placement guidelines in knowledge base solution rd06142011_575.
Stratix® V GS (Vcc = 0.9V) | C1 | 800 | compatible with minimum frequency part | DDR3 | Soft | Quarter Rate |  | Ping Pong PHY | 1 DPC 2R | up to 72 bits | any | With ECC | Final | any | Refer to pin placement guidelines in knowledge base solution rd06142011_575.
Stratix® V GS (Vcc = 0.9V) | C1 | 533 | compatible with minimum frequency part | DDR3 | Soft | Quarter Rate |  | Ping Pong PHY | 1 DPC 2R | 144 bits | any | With ECC | Final | any | Refer to pin placement guidelines in knowledge base solution rd06142011_575.
Stratix® V GS (Vcc = 0.9V) | C1 | 800 | compatible with minimum frequency part | DDR3 | Soft | Quarter Rate |  | Ping Pong PHY | 1 DPC 2R | up to 72 bits | any | With ECC | Final | any | Refer to pin placement guidelines in knowledge base solution rd06142011_575.
Stratix® V GS (Vcc = 0.9V) | C2 | 800 | compatible with minimum frequency part | DDR3 | Soft | Quarter Rate |  | Ping Pong PHY | 1 DPC 2R | up to 72 bits | any | With ECC | Final | any | Refer to pin placement guidelines in knowledge base solution rd06142011_575.
Stratix® V GS (Vcc = 0.9V) | C2 | 800 | compatible with minimum frequency part | DDR3 | Soft | Quarter Rate |  | Ping Pong PHY | 1 DPC 2R | up to 72 bits | any | With ECC | Final | any | Refer to pin placement guidelines in knowledge base solution rd06142011_575.
Stratix® V GS (Vcc = 0.9V) | C2 | 800 | compatible with minimum frequency part | DDR3 | Soft | Quarter Rate |  | Ping Pong PHY | 1 DPC 2R | up to 72 bits | any | With ECC | Final | any | Refer to pin placement guidelines in knowledge base solution rd06142011_575.
Stratix® V GS (Vcc = 0.9V) | C2 | 533 | compatible with minimum frequency part | DDR3 | Soft | Quarter Rate |  | Ping Pong PHY | 1 DPC 2R | 144 bits | any | With ECC | Final | any | Refer to pin placement guidelines in knowledge base solution rd06142011_575.
Stratix® V GS (Vcc = 0.9V) | C2 | 800 | compatible with minimum frequency part | DDR3 | Soft | Quarter Rate |  | Ping Pong PHY | 1 DPC 2R | up to 72 bits | any | With ECC | Final | any | Refer to pin placement guidelines in knowledge base solution rd06142011_575.
Stratix® V GS (Vcc = 0.9V) | I2 | 800 | compatible with minimum frequency part | DDR3 | Soft | Quarter Rate |  | Ping Pong PHY | 1 DPC 2R | up to 72 bits | any | With ECC | Final | any | Refer to pin placement guidelines in knowledge base solution rd06142011_575.
Stratix® V GS (Vcc = 0.9V) | I2 | 800 | compatible with minimum frequency part | DDR3 | Soft | Quarter Rate |  | Ping Pong PHY | 1 DPC 2R | up to 72 bits | any | With ECC | Final | any | Refer to pin placement guidelines in knowledge base solution rd06142011_575.
Stratix® V GS (Vcc = 0.9V) | I2 | 800 | compatible with minimum frequency part | DDR3 | Soft | Quarter Rate |  | Ping Pong PHY | 1 DPC 2R | up to 72 bits | any | With ECC | Final | any | Refer to pin placement guidelines in knowledge base solution rd06142011_575.
Stratix® V GS (Vcc = 0.9V) | I2 | 533 | compatible with minimum frequency part | DDR3 | Soft | Quarter Rate |  | Ping Pong PHY | 1 DPC 2R | 144 bits | any | With ECC | Final | any | Refer to pin placement guidelines in knowledge base solution rd06142011_575.
Stratix® V GS (Vcc = 0.9V) | I2 | 800 | compatible with minimum frequency part | DDR3 | Soft | Quarter Rate |  | Ping Pong PHY | 1 DPC 2R | up to 72 bits | any | With ECC | Final | any | Refer to pin placement guidelines in knowledge base solution rd06142011_575.
Stratix® V GS (Vcc = 0.85V) | C3 | 667 | compatible with minimum frequency part | DDR3 | Soft | Quarter Rate |  | Ping Pong PHY | 1 DPC 2R | up to 72 bits | any | With ECC | Final | any | Refer to pin placement guidelines in knowledge base solution rd06142011_575.
Stratix® V GS (Vcc = 0.85V) | C3 | 667 | compatible with minimum frequency part | DDR3 | Soft | Quarter Rate |  | Ping Pong PHY | 1 DPC 2R | up to 72 bits | any | With ECC | Final | any | Refer to pin placement guidelines in knowledge base solution rd06142011_575.
Stratix® V GS (Vcc = 0.85V) | C3 | 667 | compatible with minimum frequency part | DDR3 | Soft | Quarter Rate |  | Ping Pong PHY | 1 DPC 2R | up to 72 bits | any | With ECC | Final | any | Refer to pin placement guidelines in knowledge base solution rd06142011_575.
Stratix® V GS (Vcc = 0.85V) | C3 | 533 | compatible with minimum frequency part | DDR3 | Soft | Quarter Rate |  | Ping Pong PHY | 1 DPC 2R | 144 bits | any | With ECC | Final | any | Refer to pin placement guidelines in knowledge base solution rd06142011_575.
Stratix® V GS (Vcc = 0.85V) | C3 | 667 | compatible with minimum frequency part | DDR3 | Soft | Quarter Rate |  | Ping Pong PHY | 1 DPC 2R | up to 72 bits | any | With ECC | Final | any | Refer to pin placement guidelines in knowledge base solution rd06142011_575.
Stratix® V GS (Vcc = 0.85V) | I3 | 667 | compatible with minimum frequency part | DDR3 | Soft | Quarter Rate |  | Ping Pong PHY | 1 DPC 2R | up to 72 bits | any | With ECC | Final | any | Refer to pin placement guidelines in knowledge base solution rd06142011_575.
Stratix® V GS (Vcc = 0.85V) | I3 | 667 | compatible with minimum frequency part | DDR3 | Soft | Quarter Rate |  | Ping Pong PHY | 1 DPC 2R | up to 72 bits | any | With ECC | Final | any | Refer to pin placement guidelines in knowledge base solution rd06142011_575.
Stratix® V GS (Vcc = 0.85V) | I3 | 667 | compatible with minimum frequency part | DDR3 | Soft | Quarter Rate |  | Ping Pong PHY | 1 DPC 2R | up to 72 bits | any | With ECC | Final | any | Refer to pin placement guidelines in knowledge base solution rd06142011_575.
Stratix® V GS (Vcc = 0.85V) | I3 | 533 | compatible with minimum frequency part | DDR3 | Soft | Quarter Rate |  | Ping Pong PHY | 1 DPC 2R | 144 bits | any | With ECC | Final | any | Refer to pin placement guidelines in knowledge base solution rd06142011_575.
Stratix® V GS (Vcc = 0.85V) | I3 | 667 | compatible with minimum frequency part | DDR3 | Soft | Quarter Rate |  | Ping Pong PHY | 1 DPC 2R | up to 72 bits | any | With ECC | Final | any | Refer to pin placement guidelines in knowledge base solution rd06142011_575.
Stratix® V GS (Vcc = 0.85V) | C4 | 400 | compatible with minimum frequency part | DDR3 | Soft | Quarter Rate |  | Ping Pong PHY | 1 DPC 2R | up to 72 bits | any | With ECC | Final | any | Refer to pin placement guidelines in knowledge base solution rd06142011_575.
Stratix® V GS (Vcc = 0.85V) | C4 | 400 | compatible with minimum frequency part | DDR3 | Soft | Quarter Rate |  | Ping Pong PHY | 1 DPC 2R | up to 72 bits | any | With ECC | Final | any | Refer to pin placement guidelines in knowledge base solution rd06142011_575.
Stratix® V GS (Vcc = 0.85V) | C4 | 400 | compatible with minimum frequency part | DDR3 | Soft | Quarter Rate |  | Ping Pong PHY | 1 DPC 2R | up to 72 bits | any | With ECC | Final | any | Refer to pin placement guidelines in knowledge base solution rd06142011_575.
Stratix® V GS (Vcc = 0.85V) | C4 | 400 | compatible with minimum frequency part | DDR3 | Soft | Quarter Rate |  | Ping Pong PHY | 1 DPC 2R | 144 bits | any | With ECC | Final | any | Refer to pin placement guidelines in knowledge base solution rd06142011_575.
Stratix® V GS (Vcc = 0.85V) | C4 | 400 | compatible with minimum frequency part | DDR3 | Soft | Quarter Rate |  | Ping Pong PHY | 1 DPC 2R | up to 72 bits | any | With ECC | Final | any | Refer to pin placement guidelines in knowledge base solution rd06142011_575.
Stratix® V GS (Vcc = 0.85V) | I4 | 400 | compatible with minimum frequency part | DDR3 | Soft | Quarter Rate |  | Ping Pong PHY | 1 DPC 2R | up to 72 bits | any | With ECC | Final | any | Refer to pin placement guidelines in knowledge base solution rd06142011_575.
Stratix® V GS (Vcc = 0.85V) | I4 | 400 | compatible with minimum frequency part | DDR3 | Soft | Quarter Rate |  | Ping Pong PHY | 1 DPC 2R | up to 72 bits | any | With ECC | Final | any | Refer to pin placement guidelines in knowledge base solution rd06142011_575.
Stratix® V GS (Vcc = 0.85V) | I4 | 400 | compatible with minimum frequency part | DDR3 | Soft | Quarter Rate |  | Ping Pong PHY | 1 DPC 2R | up to 72 bits | any | With ECC | Final | any | Refer to pin placement guidelines in knowledge base solution rd06142011_575.
Stratix® V GS (Vcc = 0.85V) | I4 | 400 | compatible with minimum frequency part | DDR3 | Soft | Quarter Rate |  | Ping Pong PHY | 1 DPC 2R | 144 bits | any | With ECC | Final | any | Refer to pin placement guidelines in knowledge base solution rd06142011_575.
Stratix® V GS (Vcc = 0.85V) | I4 | 400 | compatible with minimum frequency part | DDR3 | Soft | Quarter Rate |  | Ping Pong PHY | 1 DPC 2R | up to 72 bits | any | With ECC | Final | any | Refer to pin placement guidelines in knowledge base solution rd06142011_575.
Stratix® V GS (Vcc = 0.85V) | M4 | 400 | compatible with minimum frequency part | DDR3 | Soft | Quarter Rate |  | Ping Pong PHY | 1 DPC 2R | up to 72 bits | any | With ECC | Final | any | Refer to pin placement guidelines in knowledge base solution rd06142011_575.
Stratix® V GS (Vcc = 0.85V) | M4 | 400 | compatible with minimum frequency part | DDR3 | Soft | Quarter Rate |  | Ping Pong PHY | 1 DPC 2R | up to 72 bits | any | With ECC | Final | any | Refer to pin placement guidelines in knowledge base solution rd06142011_575.
Stratix® V GS (Vcc = 0.85V) | M4 | 400 | compatible with minimum frequency part | DDR3 | Soft | Quarter Rate |  | Ping Pong PHY | 1 DPC 2R | up to 72 bits | any | With ECC | Final | any | Refer to pin placement guidelines in knowledge base solution rd06142011_575.
Stratix® V GS (Vcc = 0.85V) | M4 | 400 | compatible with minimum frequency part | DDR3 | Soft | Quarter Rate |  | Ping Pong PHY | 1 DPC 2R | 144 bits | any | With ECC | Final | any | Refer to pin placement guidelines in knowledge base solution rd06142011_575.
Stratix® V GS (Vcc = 0.85V) | M4 | 400 | compatible with minimum frequency part | DDR3 | Soft | Quarter Rate |  | Ping Pong PHY | 1 DPC 2R | up to 72 bits | any | With ECC | Final | any | Refer to pin placement guidelines in knowledge base solution rd06142011_575.
Stratix® V GS (Vcc = 0.85V) | C2L | 800 | compatible with minimum frequency part | DDR3 | Soft | Quarter Rate |  | Ping Pong PHY | 1 DPC 2R | up to 72 bits | any | With ECC | Final | any | Refer to pin placement guidelines in knowledge base solution rd06142011_575.
Stratix® V GS (Vcc = 0.85V) | C2L | 800 | compatible with minimum frequency part | DDR3 | Soft | Quarter Rate |  | Ping Pong PHY | 1 DPC 2R | up to 72 bits | any | With ECC | Final | any | Refer to pin placement guidelines in knowledge base solution rd06142011_575.
Stratix® V GS (Vcc = 0.85V) | C2L | 800 | compatible with minimum frequency part | DDR3 | Soft | Quarter Rate |  | Ping Pong PHY | 1 DPC 2R | up to 72 bits | any | With ECC | Final | any | Refer to pin placement guidelines in knowledge base solution rd06142011_575.
Stratix® V GS (Vcc = 0.85V) | C2L | 533 | compatible with minimum frequency part | DDR3 | Soft | Quarter Rate |  | Ping Pong PHY | 1 DPC 2R | 144 bits | any | With ECC | Final | any | Refer to pin placement guidelines in knowledge base solution rd06142011_575.
Stratix® V GS (Vcc = 0.85V) | C2L | 800 | compatible with minimum frequency part | DDR3 | Soft | Quarter Rate |  | Ping Pong PHY | 1 DPC 2R | up to 72 bits | any | With ECC | Final | any | Refer to pin placement guidelines in knowledge base solution rd06142011_575.
Stratix® V GS (Vcc = 0.85V) | I2L | 800 | compatible with minimum frequency part | DDR3 | Soft | Quarter Rate |  | Ping Pong PHY | 1 DPC 2R | up to 72 bits | any | With ECC | Final | any | Refer to pin placement guidelines in knowledge base solution rd06142011_575.
Stratix® V GS (Vcc = 0.85V) | I2L | 800 | compatible with minimum frequency part | DDR3 | Soft | Quarter Rate |  | Ping Pong PHY | 1 DPC 2R | up to 72 bits | any | With ECC | Final | any | Refer to pin placement guidelines in knowledge base solution rd06142011_575.
Stratix® V GS (Vcc = 0.85V) | I2L | 800 | compatible with minimum frequency part | DDR3 | Soft | Quarter Rate |  | Ping Pong PHY | 1 DPC 2R | up to 72 bits | any | With ECC | Final | any | Refer to pin placement guidelines in knowledge base solution rd06142011_575.
Stratix® V GS (Vcc = 0.85V) | I2L | 533 | compatible with minimum frequency part | DDR3 | Soft | Quarter Rate |  | Ping Pong PHY | 1 DPC 2R | 144 bits | any | With ECC | Final | any | Refer to pin placement guidelines in knowledge base solution rd06142011_575.
Stratix® V GS (Vcc = 0.85V) | I2L | 800 | compatible with minimum frequency part | DDR3 | Soft | Quarter Rate |  | Ping Pong PHY | 1 DPC 2R | up to 72 bits | any | With ECC | Final | any | Refer to pin placement guidelines in knowledge base solution rd06142011_575.
Stratix® V GS (Vcc = 0.85V) | C3L | 667 | compatible with minimum frequency part | DDR3 | Soft | Quarter Rate |  | Ping Pong PHY | 1 DPC 2R | up to 72 bits | any | With ECC | Final | any | Refer to pin placement guidelines in knowledge base solution rd06142011_575.
Stratix® V GS (Vcc = 0.85V) | C3L | 667 | compatible with minimum frequency part | DDR3 | Soft | Quarter Rate |  | Ping Pong PHY | 1 DPC 2R | up to 72 bits | any | With ECC | Final | any | Refer to pin placement guidelines in knowledge base solution rd06142011_575.
Stratix® V GS (Vcc = 0.85V) | C3L | 667 | compatible with minimum frequency part | DDR3 | Soft | Quarter Rate |  | Ping Pong PHY | 1 DPC 2R | up to 72 bits | any | With ECC | Final | any | Refer to pin placement guidelines in knowledge base solution rd06142011_575.
Stratix® V GS (Vcc = 0.85V) | C3L | 533 | compatible with minimum frequency part | DDR3 | Soft | Quarter Rate |  | Ping Pong PHY | 1 DPC 2R | 144 bits | any | With ECC | Final | any | Refer to pin placement guidelines in knowledge base solution rd06142011_575.
Stratix® V GS (Vcc = 0.85V) | C3L | 667 | compatible with minimum frequency part | DDR3 | Soft | Quarter Rate |  | Ping Pong PHY | 1 DPC 2R | up to 72 bits | any | With ECC | Final | any | Refer to pin placement guidelines in knowledge base solution rd06142011_575.
Stratix® V GS (Vcc = 0.85V) | I3L | 667 | compatible with minimum frequency part | DDR3 | Soft | Quarter Rate |  | Ping Pong PHY | 1 DPC 2R | up to 72 bits | any | With ECC | Final | any | Refer to pin placement guidelines in knowledge base solution rd06142011_575.
Stratix® V GS (Vcc = 0.85V) | I3L | 667 | compatible with minimum frequency part | DDR3 | Soft | Quarter Rate |  | Ping Pong PHY | 1 DPC 2R | up to 72 bits | any | With ECC | Final | any | Refer to pin placement guidelines in knowledge base solution rd06142011_575.
Stratix® V GS (Vcc = 0.85V) | I3L | 667 | compatible with minimum frequency part | DDR3 | Soft | Quarter Rate |  | Ping Pong PHY | 1 DPC 2R | up to 72 bits | any | With ECC | Final | any | Refer to pin placement guidelines in knowledge base solution rd06142011_575.
Stratix® V GS (Vcc = 0.85V) | I3L | 533 | compatible with minimum frequency part | DDR3 | Soft | Quarter Rate |  | Ping Pong PHY | 1 DPC 2R | 144 bits | any | With ECC | Final | any | Refer to pin placement guidelines in knowledge base solution rd06142011_575.
Stratix® V GS (Vcc = 0.85V) | I3L | 667 | compatible with minimum frequency part | DDR3 | Soft | Quarter Rate |  | Ping Pong PHY | 1 DPC 2R | up to 72 bits | any | With ECC | Final | any | Refer to pin placement guidelines in knowledge base solution rd06142011_575.
Stratix® V GS (Vcc = 0.9V) | I3YY | 667 | compatible with minimum frequency part | DDR3 | Soft | Quarter Rate |  | Ping Pong PHY | 1 DPC 2R | up to 72 bits | any | With ECC | Final | any | Refer to pin placement guidelines in knowledge base solution rd06142011_575.
Stratix® V GS (Vcc = 0.9V) | I3YY | 667 | compatible with minimum frequency part | DDR3 | Soft | Quarter Rate |  | Ping Pong PHY | 1 DPC 2R | up to 72 bits | any | With ECC | Final | any | Refer to pin placement guidelines in knowledge base solution rd06142011_575.
Stratix® V GS (Vcc = 0.9V) | I3YY | 667 | compatible with minimum frequency part | DDR3 | Soft | Quarter Rate |  | Ping Pong PHY | 1 DPC 2R | up to 72 bits | any | With ECC | Final | any | Refer to pin placement guidelines in knowledge base solution rd06142011_575.
Stratix® V GS (Vcc = 0.9V) | I3YY | 533 | compatible with minimum frequency part | DDR3 | Soft | Quarter Rate |  | Ping Pong PHY | 1 DPC 2R | 144 bits | any | With ECC | Final | any | Refer to pin placement guidelines in knowledge base solution rd06142011_575.
Stratix® V GS (Vcc = 0.9V) | I3YY | 667 | compatible with minimum frequency part | DDR3 | Soft | Quarter Rate |  | Ping Pong PHY | 1 DPC 2R | up to 72 bits | any | With ECC | Final | any | Refer to pin placement guidelines in knowledge base solution rd06142011_575.
Stratix® V GS (Vcc = 0.9V) | C1 | 800 | compatible with minimum frequency part | DDR3L | Soft | Quarter Rate |  | Ping Pong PHY | 1 DPC 2R | up to 72 bits | any | With ECC | Final | any | Refer to timing closure guidelines in database knowledge solution rd06142011_575.
Stratix® V GS (Vcc = 0.9V) | C1 | 800 | compatible with minimum frequency part | DDR3L | Soft | Quarter Rate |  | Ping Pong PHY | 1 DPC 2R | up to 72 bits | any | With ECC | Final | any | Refer to timing closure guidelines in database knowledge solution rd06142011_575.
Stratix® V GS (Vcc = 0.9V) | C1 | 800 | compatible with minimum frequency part | DDR3L | Soft | Quarter Rate |  | Ping Pong PHY | 1 DPC 2R | up to 72 bits | any | With ECC | Final | any | Refer to timing closure guidelines in database knowledge solution rd06142011_575.
Stratix® V GS (Vcc = 0.9V) | C1 | 800 | compatible with minimum frequency part | DDR3L | Soft | Quarter Rate |  | Ping Pong PHY | 1 DPC 2R | up to 72 bits | any | With ECC | Final | any | Refer to timing closure guidelines in database knowledge solution rd06142011_575.
Stratix® V GS (Vcc = 0.9V) | C2 | 800 | compatible with minimum frequency part | DDR3L | Soft | Quarter Rate |  | Ping Pong PHY | 1 DPC 2R | up to 72 bits | any | With ECC | Final | any | Refer to timing closure guidelines in database knowledge solution rd06142011_575.
Stratix® V GS (Vcc = 0.9V) | C2 | 800 | compatible with minimum frequency part | DDR3L | Soft | Quarter Rate |  | Ping Pong PHY | 1 DPC 2R | up to 72 bits | any | With ECC | Final | any | Refer to timing closure guidelines in database knowledge solution rd06142011_575.
Stratix® V GS (Vcc = 0.9V) | C2 | 800 | compatible with minimum frequency part | DDR3L | Soft | Quarter Rate |  | Ping Pong PHY | 1 DPC 2R | up to 72 bits | any | With ECC | Final | any | Refer to timing closure guidelines in database knowledge solution rd06142011_575.
Stratix® V GS (Vcc = 0.9V) | C2 | 800 | compatible with minimum frequency part | DDR3L | Soft | Quarter Rate |  | Ping Pong PHY | 1 DPC 2R | up to 72 bits | any | With ECC | Final | any | Refer to timing closure guidelines in database knowledge solution rd06142011_575.
Stratix® V GS (Vcc = 0.9V) | I2 | 800 | compatible with minimum frequency part | DDR3L | Soft | Quarter Rate |  | Ping Pong PHY | 1 DPC 2R | up to 72 bits | any | With ECC | Final | any | Refer to timing closure guidelines in database knowledge solution rd06142011_575.
Stratix® V GS (Vcc = 0.9V) | I2 | 800 | compatible with minimum frequency part | DDR3L | Soft | Quarter Rate |  | Ping Pong PHY | 1 DPC 2R | up to 72 bits | any | With ECC | Final | any | Refer to timing closure guidelines in database knowledge solution rd06142011_575.
Stratix® V GS (Vcc = 0.9V) | I2 | 800 | compatible with minimum frequency part | DDR3L | Soft | Quarter Rate |  | Ping Pong PHY | 1 DPC 2R | up to 72 bits | any | With ECC | Final | any | Refer to timing closure guidelines in database knowledge solution rd06142011_575.
Stratix® V GS (Vcc = 0.9V) | I2 | 800 | compatible with minimum frequency part | DDR3L | Soft | Quarter Rate |  | Ping Pong PHY | 1 DPC 2R | up to 72 bits | any | With ECC | Final | any | Refer to timing closure guidelines in database knowledge solution rd06142011_575.
Stratix® V GS (Vcc = 0.85V) | C3 | 667 | compatible with minimum frequency part | DDR3L | Soft | Quarter Rate |  | Ping Pong PHY | 1 DPC 2R | up to 72 bits | any | With ECC | Final | any | Refer to timing closure guidelines in database knowledge solution rd06142011_575.
Stratix® V GS (Vcc = 0.85V) | C3 | 667 | compatible with minimum frequency part | DDR3L | Soft | Quarter Rate |  | Ping Pong PHY | 1 DPC 2R | up to 72 bits | any | With ECC | Final | any | Refer to timing closure guidelines in database knowledge solution rd06142011_575.
Stratix® V GS (Vcc = 0.85V) | C3 | 667 | compatible with minimum frequency part | DDR3L | Soft | Quarter Rate |  | Ping Pong PHY | 1 DPC 2R | up to 72 bits | any | With ECC | Final | any | Refer to timing closure guidelines in database knowledge solution rd06142011_575.
Stratix® V GS (Vcc = 0.85V) | C3 | 667 | compatible with minimum frequency part | DDR3L | Soft | Quarter Rate |  | Ping Pong PHY | 1 DPC 2R | up to 72 bits | any | With ECC | Final | any | Refer to timing closure guidelines in database knowledge solution rd06142011_575.
Stratix® V GS (Vcc = 0.85V) | I3 | 667 | compatible with minimum frequency part | DDR3L | Soft | Quarter Rate |  | Ping Pong PHY | 1 DPC 2R | up to 72 bits | any | With ECC | Final | any | Refer to timing closure guidelines in database knowledge solution rd06142011_575.
Stratix® V GS (Vcc = 0.85V) | I3 | 667 | compatible with minimum frequency part | DDR3L | Soft | Quarter Rate |  | Ping Pong PHY | 1 DPC 2R | up to 72 bits | any | With ECC | Final | any | Refer to timing closure guidelines in database knowledge solution rd06142011_575.
Stratix® V GS (Vcc = 0.85V) | I3 | 667 | compatible with minimum frequency part | DDR3L | Soft | Quarter Rate |  | Ping Pong PHY | 1 DPC 2R | up to 72 bits | any | With ECC | Final | any | Refer to timing closure guidelines in database knowledge solution rd06142011_575.
Stratix® V GS (Vcc = 0.85V) | I3 | 667 | compatible with minimum frequency part | DDR3L | Soft | Quarter Rate |  | Ping Pong PHY | 1 DPC 2R | up to 72 bits | any | With ECC | Final | any | Refer to timing closure guidelines in database knowledge solution rd06142011_575.
Stratix® V GS (Vcc = 0.85V) | C4 | 400 | compatible with minimum frequency part | DDR3L | Soft | Quarter Rate |  | Ping Pong PHY | 1 DPC 2R | up to 72 bits | any | With ECC | Final | any | Refer to timing closure guidelines in database knowledge solution rd06142011_575.
Stratix® V GS (Vcc = 0.85V) | C4 | 400 | compatible with minimum frequency part | DDR3L | Soft | Quarter Rate |  | Ping Pong PHY | 1 DPC 2R | up to 72 bits | any | With ECC | Final | any | Refer to timing closure guidelines in database knowledge solution rd06142011_575.
Stratix® V GS (Vcc = 0.85V) | C4 | 400 | compatible with minimum frequency part | DDR3L | Soft | Quarter Rate |  | Ping Pong PHY | 1 DPC 2R | up to 72 bits | any | With ECC | Final | any | Refer to timing closure guidelines in database knowledge solution rd06142011_575.
Stratix® V GS (Vcc = 0.85V) | C4 | 400 | compatible with minimum frequency part | DDR3L | Soft | Quarter Rate |  | Ping Pong PHY | 1 DPC 2R | up to 72 bits | any | With ECC | Final | any | Refer to timing closure guidelines in database knowledge solution rd06142011_575.
Stratix® V GS (Vcc = 0.85V) | I4 | 400 | compatible with minimum frequency part | DDR3L | Soft | Quarter Rate |  | Ping Pong PHY | 1 DPC 2R | up to 72 bits | any | With ECC | Final | any | Refer to timing closure guidelines in database knowledge solution rd06142011_575.
Stratix® V GS (Vcc = 0.85V) | I4 | 400 | compatible with minimum frequency part | DDR3L | Soft | Quarter Rate |  | Ping Pong PHY | 1 DPC 2R | up to 72 bits | any | With ECC | Final | any | Refer to timing closure guidelines in database knowledge solution rd06142011_575.
Stratix® V GS (Vcc = 0.85V) | I4 | 400 | compatible with minimum frequency part | DDR3L | Soft | Quarter Rate |  | Ping Pong PHY | 1 DPC 2R | up to 72 bits | any | With ECC | Final | any | Refer to timing closure guidelines in database knowledge solution rd06142011_575.
Stratix® V GS (Vcc = 0.85V) | I4 | 400 | compatible with minimum frequency part | DDR3L | Soft | Quarter Rate |  | Ping Pong PHY | 1 DPC 2R | up to 72 bits | any | With ECC | Final | any | Refer to timing closure guidelines in database knowledge solution rd06142011_575.
Stratix® V GS (Vcc = 0.85V) | M4 | 400 | compatible with minimum frequency part | DDR3L | Soft | Quarter Rate |  | Ping Pong PHY | 1 DPC 2R | up to 72 bits | any | With ECC | Final | any | Refer to timing closure guidelines in database knowledge solution rd06142011_575.
Stratix® V GS (Vcc = 0.85V) | M4 | 400 | compatible with minimum frequency part | DDR3L | Soft | Quarter Rate |  | Ping Pong PHY | 1 DPC 2R | up to 72 bits | any | With ECC | Final | any | Refer to timing closure guidelines in database knowledge solution rd06142011_575.
Stratix® V GS (Vcc = 0.85V) | M4 | 400 | compatible with minimum frequency part | DDR3L | Soft | Quarter Rate |  | Ping Pong PHY | 1 DPC 2R | up to 72 bits | any | With ECC | Final | any | Refer to timing closure guidelines in database knowledge solution rd06142011_575.
Stratix® V GS (Vcc = 0.85V) | M4 | 400 | compatible with minimum frequency part | DDR3L | Soft | Quarter Rate |  | Ping Pong PHY | 1 DPC 2R | up to 72 bits | any | With ECC | Final | any | Refer to timing closure guidelines in database knowledge solution rd06142011_575.
Stratix® V GS (Vcc = 0.85V) | C2L | 800 | compatible with minimum frequency part | DDR3L | Soft | Quarter Rate |  | Ping Pong PHY | 1 DPC 2R | up to 72 bits | any | With ECC | Final | any | Refer to timing closure guidelines in database knowledge solution rd06142011_575.
Stratix® V GS (Vcc = 0.85V) | C2L | 800 | compatible with minimum frequency part | DDR3L | Soft | Quarter Rate |  | Ping Pong PHY | 1 DPC 2R | up to 72 bits | any | With ECC | Final | any | Refer to timing closure guidelines in database knowledge solution rd06142011_575.
Stratix® V GS (Vcc = 0.85V) | C2L | 800 | compatible with minimum frequency part | DDR3L | Soft | Quarter Rate |  | Ping Pong PHY | 1 DPC 2R | up to 72 bits | any | With ECC | Final | any | Refer to timing closure guidelines in database knowledge solution rd06142011_575.
Stratix® V GS (Vcc = 0.85V) | C2L | 800 | compatible with minimum frequency part | DDR3L | Soft | Quarter Rate |  | Ping Pong PHY | 1 DPC 2R | up to 72 bits | any | With ECC | Final | any | Refer to timing closure guidelines in database knowledge solution rd06142011_575.
Stratix® V GS (Vcc = 0.85V) | I2L | 800 | compatible with minimum frequency part | DDR3L | Soft | Quarter Rate |  | Ping Pong PHY | 1 DPC 2R | up to 72 bits | any | With ECC | Final | any | Refer to timing closure guidelines in database knowledge solution rd06142011_575.
Stratix® V GS (Vcc = 0.85V) | I2L | 800 | compatible with minimum frequency part | DDR3L | Soft | Quarter Rate |  | Ping Pong PHY | 1 DPC 2R | up to 72 bits | any | With ECC | Final | any | Refer to timing closure guidelines in database knowledge solution rd06142011_575.
Stratix® V GS (Vcc = 0.85V) | I2L | 800 | compatible with minimum frequency part | DDR3L | Soft | Quarter Rate |  | Ping Pong PHY | 1 DPC 2R | up to 72 bits | any | With ECC | Final | any | Refer to timing closure guidelines in database knowledge solution rd06142011_575.
Stratix® V GS (Vcc = 0.85V) | I2L | 800 | compatible with minimum frequency part | DDR3L | Soft | Quarter Rate |  | Ping Pong PHY | 1 DPC 2R | up to 72 bits | any | With ECC | Final | any | Refer to timing closure guidelines in database knowledge solution rd06142011_575.
Stratix® V GS (Vcc = 0.85V) | C3L | 667 | compatible with minimum frequency part | DDR3L | Soft | Quarter Rate |  | Ping Pong PHY | 1 DPC 2R | up to 72 bits | any | With ECC | Final | any | Refer to timing closure guidelines in database knowledge solution rd06142011_575.
Stratix® V GS (Vcc = 0.85V) | C3L | 667 | compatible with minimum frequency part | DDR3L | Soft | Quarter Rate |  | Ping Pong PHY | 1 DPC 2R | up to 72 bits | any | With ECC | Final | any | Refer to timing closure guidelines in database knowledge solution rd06142011_575.
Stratix® V GS (Vcc = 0.85V) | C3L | 667 | compatible with minimum frequency part | DDR3L | Soft | Quarter Rate |  | Ping Pong PHY | 1 DPC 2R | up to 72 bits | any | With ECC | Final | any | Refer to timing closure guidelines in database knowledge solution rd06142011_575.
Stratix® V GS (Vcc = 0.85V) | C3L | 667 | compatible with minimum frequency part | DDR3L | Soft | Quarter Rate |  | Ping Pong PHY | 1 DPC 2R | up to 72 bits | any | With ECC | Final | any | Refer to timing closure guidelines in database knowledge solution rd06142011_575.
Stratix® V GS (Vcc = 0.85V) | I3L | 667 | compatible with minimum frequency part | DDR3L | Soft | Quarter Rate |  | Ping Pong PHY | 1 DPC 2R | up to 72 bits | any | With ECC | Final | any | Refer to timing closure guidelines in database knowledge solution rd06142011_575.
Stratix® V GS (Vcc = 0.85V) | I3L | 667 | compatible with minimum frequency part | DDR3L | Soft | Quarter Rate |  | Ping Pong PHY | 1 DPC 2R | up to 72 bits | any | With ECC | Final | any | Refer to timing closure guidelines in database knowledge solution rd06142011_575.
Stratix® V GS (Vcc = 0.85V) | I3L | 667 | compatible with minimum frequency part | DDR3L | Soft | Quarter Rate |  | Ping Pong PHY | 1 DPC 2R | up to 72 bits | any | With ECC | Final | any | Refer to timing closure guidelines in database knowledge solution rd06142011_575.
Stratix® V GS (Vcc = 0.85V) | I3L | 667 | compatible with minimum frequency part | DDR3L | Soft | Quarter Rate |  | Ping Pong PHY | 1 DPC 2R | up to 72 bits | any | With ECC | Final | any | Refer to timing closure guidelines in database knowledge solution rd06142011_575.
Stratix® V GS (Vcc = 0.9V) | I3YY | 667 | compatible with minimum frequency part | DDR3L | Soft | Quarter Rate |  | Ping Pong PHY | 1 DPC 2R | up to 72 bits | any | With ECC | Final | any | Refer to timing closure guidelines in database knowledge solution rd06142011_575.
Stratix® V GS (Vcc = 0.9V) | I3YY | 667 | compatible with minimum frequency part | DDR3L | Soft | Quarter Rate |  | Ping Pong PHY | 1 DPC 2R | up to 72 bits | any | With ECC | Final | any | Refer to timing closure guidelines in database knowledge solution rd06142011_575.
Stratix® V GS (Vcc = 0.9V) | I3YY | 667 | compatible with minimum frequency part | DDR3L | Soft | Quarter Rate |  | Ping Pong PHY | 1 DPC 2R | up to 72 bits | any | With ECC | Final | any | Refer to timing closure guidelines in database knowledge solution rd06142011_575.
Stratix® V GS (Vcc = 0.9V) | I3YY | 667 | compatible with minimum frequency part | DDR3L | Soft | Quarter Rate |  | Ping Pong PHY | 1 DPC 2R | up to 72 bits | any | With ECC | Final | any | Refer to timing closure guidelines in database knowledge solution rd06142011_575.
Stratix® V GS (Vcc = 0.9V) | C1 | 300 | compatible with minimum frequency part | DDR2 | Soft | Full Rate |  | RDIMM | 1 DPC 2R | up to 72 bits | any | With ECC | Final | any | None
Stratix® V GS (Vcc = 0.9V) | C1 | 300 | compatible with minimum frequency part | DDR2 | Soft | Full Rate |  | RDIMM | 1 DPC 2R | up to 72 bits | any | With ECC | Final | any | None
Stratix® V GS (Vcc = 0.9V) | C2 | 300 | compatible with minimum frequency part | DDR2 | Soft | Full Rate |  | RDIMM | 1 DPC 2R | up to 72 bits | any | With ECC | Final | any | None
Stratix® V GS (Vcc = 0.9V) | C2 | 300 | compatible with minimum frequency part | DDR2 | Soft | Full Rate |  | RDIMM | 1 DPC 2R | up to 72 bits | any | With ECC | Final | any | None
Stratix® V GS (Vcc = 0.9V) | I2 | 300 | compatible with minimum frequency part | DDR2 | Soft | Full Rate |  | RDIMM | 1 DPC 2R | up to 72 bits | any | With ECC | Final | any | None
Stratix® V GS (Vcc = 0.9V) | I2 | 300 | compatible with minimum frequency part | DDR2 | Soft | Full Rate |  | RDIMM | 1 DPC 2R | up to 72 bits | any | With ECC | Final | any | None
Stratix® V GS (Vcc = 0.85V) | C3 | 267 | compatible with minimum frequency part | DDR2 | Soft | Full Rate |  | RDIMM | 1 DPC 2R | up to 72 bits | any | With ECC | Final | any | None
Stratix® V GS (Vcc = 0.85V) | C3 | 267 | compatible with minimum frequency part | DDR2 | Soft | Full Rate |  | RDIMM | 1 DPC 2R | up to 72 bits | any | With ECC | Final | any | None
Stratix® V GS (Vcc = 0.85V) | I3 | 267 | compatible with minimum frequency part | DDR2 | Soft | Full Rate |  | RDIMM | 1 DPC 2R | up to 72 bits | any | With ECC | Final | any | None
Stratix® V GS (Vcc = 0.85V) | I3 | 267 | compatible with minimum frequency part | DDR2 | Soft | Full Rate |  | RDIMM | 1 DPC 2R | up to 72 bits | any | With ECC | Final | any | None
Stratix® V GS (Vcc = 0.85V) | C4 | 233 | compatible with minimum frequency part | DDR2 | Soft | Full Rate |  | RDIMM | 1 DPC 2R | up to 72 bits | any | With ECC | Final | any | None
Stratix® V GS (Vcc = 0.85V) | C4 | 233 | compatible with minimum frequency part | DDR2 | Soft | Full Rate |  | RDIMM | 1 DPC 2R | up to 72 bits | any | With ECC | Final | any | None
Stratix® V GS (Vcc = 0.85V) | I4 | 233 | compatible with minimum frequency part | DDR2 | Soft | Full Rate |  | RDIMM | 1 DPC 2R | up to 72 bits | any | With ECC | Final | any | None
Stratix® V GS (Vcc = 0.85V) | I4 | 233 | compatible with minimum frequency part | DDR2 | Soft | Full Rate |  | RDIMM | 1 DPC 2R | up to 72 bits | any | With ECC | Final | any | None
Stratix® V GS (Vcc = 0.85V) | M4 | 233 | compatible with minimum frequency part | DDR2 | Soft | Full Rate |  | RDIMM | 1 DPC 2R | up to 72 bits | any | With ECC | Final | any | None
Stratix® V GS (Vcc = 0.85V) | M4 | 233 | compatible with minimum frequency part | DDR2 | Soft | Full Rate |  | RDIMM | 1 DPC 2R | up to 72 bits | any | With ECC | Final | any | None
Stratix® V GS (Vcc = 0.85V) | C2L | 300 | compatible with minimum frequency part | DDR2 | Soft | Full Rate |  | RDIMM | 1 DPC 2R | up to 72 bits | any | With ECC | Final | any | None
Stratix® V GS (Vcc = 0.85V) | C2L | 300 | compatible with minimum frequency part | DDR2 | Soft | Full Rate |  | RDIMM | 1 DPC 2R | up to 72 bits | any | With ECC | Final | any | None
Stratix® V GS (Vcc = 0.85V) | I2L | 300 | compatible with minimum frequency part | DDR2 | Soft | Full Rate |  | RDIMM | 1 DPC 2R | up to 72 bits | any | With ECC | Final | any | None
Stratix® V GS (Vcc = 0.85V) | I2L | 300 | compatible with minimum frequency part | DDR2 | Soft | Full Rate |  | RDIMM | 1 DPC 2R | up to 72 bits | any | With ECC | Final | any | None
Stratix® V GS (Vcc = 0.85V) | C3L | 267 | compatible with minimum frequency part | DDR2 | Soft | Full Rate |  | RDIMM | 1 DPC 2R | up to 72 bits | any | With ECC | Final | any | None
Stratix® V GS (Vcc = 0.85V) | C3L | 267 | compatible with minimum frequency part | DDR2 | Soft | Full Rate |  | RDIMM | 1 DPC 2R | up to 72 bits | any | With ECC | Final | any | None
Stratix® V GS (Vcc = 0.85V) | I3L | 267 | compatible with minimum frequency part | DDR2 | Soft | Full Rate |  | RDIMM | 1 DPC 2R | up to 72 bits | any | With ECC | Final | any | None
Stratix® V GS (Vcc = 0.85V) | I3L | 267 | compatible with minimum frequency part | DDR2 | Soft | Full Rate |  | RDIMM | 1 DPC 2R | up to 72 bits | any | With ECC | Final | any | None
Stratix® V GS (Vcc = 0.9V) | I3YY | 267 | compatible with minimum frequency part | DDR2 | Soft | Full Rate |  | RDIMM | 1 DPC 2R | up to 72 bits | any | With ECC | Final | any | None
Stratix® V GS (Vcc = 0.9V) | I3YY | 267 | compatible with minimum frequency part | DDR2 | Soft | Full Rate |  | RDIMM | 1 DPC 2R | up to 72 bits | any | With ECC | Final | any | None
Stratix® V GS (Vcc = 0.9V) | C1 | 400 | compatible with minimum frequency part | DDR2 | Soft | Half Rate |  | RDIMM | 1 DPC 2R | up to 72 bits | any | With ECC | Final | any | None
Stratix® V GS (Vcc = 0.9V) | C1 | 400 | compatible with minimum frequency part | DDR2 | Soft | Half Rate |  | RDIMM | 1 DPC 2R | up to 72 bits | any | With ECC | Final | any | None
Stratix® V GS (Vcc = 0.9V) | C2 | 400 | compatible with minimum frequency part | DDR2 | Soft | Half Rate |  | RDIMM | 1 DPC 2R | up to 72 bits | any | With ECC | Final | any | None
Stratix® V GS (Vcc = 0.9V) | C2 | 400 | compatible with minimum frequency part | DDR2 | Soft | Half Rate |  | RDIMM | 1 DPC 2R | up to 72 bits | any | With ECC | Final | any | None
Stratix® V GS (Vcc = 0.9V) | I2 | 400 | compatible with minimum frequency part | DDR2 | Soft | Half Rate |  | RDIMM | 1 DPC 2R | up to 72 bits | any | With ECC | Final | any | None
Stratix® V GS (Vcc = 0.9V) | I2 | 400 | compatible with minimum frequency part | DDR2 | Soft | Half Rate |  | RDIMM | 1 DPC 2R | up to 72 bits | any | With ECC | Final | any | None
Stratix® V GS (Vcc = 0.85V) | C3 | 333 | compatible with minimum frequency part | DDR2 | Soft | Half Rate |  | RDIMM | 1 DPC 2R | up to 72 bits | any | With ECC | Final | any | None
Stratix® V GS (Vcc = 0.85V) | C3 | 333 | compatible with minimum frequency part | DDR2 | Soft | Half Rate |  | RDIMM | 1 DPC 2R | up to 72 bits | any | With ECC | Final | any | None
Stratix® V GS (Vcc = 0.85V) | I3 | 333 | compatible with minimum frequency part | DDR2 | Soft | Half Rate |  | RDIMM | 1 DPC 2R | up to 72 bits | any | With ECC | Final | any | None
Stratix® V GS (Vcc = 0.85V) | I3 | 333 | compatible with minimum frequency part | DDR2 | Soft | Half Rate |  | RDIMM | 1 DPC 2R | up to 72 bits | any | With ECC | Final | any | None
Stratix® V GS (Vcc = 0.85V) | C4 | 333 | compatible with minimum frequency part | DDR2 | Soft | Half Rate |  | RDIMM | 1 DPC 2R | up to 72 bits | any | With ECC | Final | any | None
Stratix® V GS (Vcc = 0.85V) | C4 | 333 | compatible with minimum frequency part | DDR2 | Soft | Half Rate |  | RDIMM | 1 DPC 2R | up to 72 bits | any | With ECC | Final | any | None
Stratix® V GS (Vcc = 0.85V) | I4 | 333 | compatible with minimum frequency part | DDR2 | Soft | Half Rate |  | RDIMM | 1 DPC 2R | up to 72 bits | any | With ECC | Final | any | None
Stratix® V GS (Vcc = 0.85V) | I4 | 333 | compatible with minimum frequency part | DDR2 | Soft | Half Rate |  | RDIMM | 1 DPC 2R | up to 72 bits | any | With ECC | Final | any | None
Stratix® V GS (Vcc = 0.85V) | M4 | 333 | compatible with minimum frequency part | DDR2 | Soft | Half Rate |  | RDIMM | 1 DPC 2R | up to 72 bits | any | With ECC | Final | any | None
Stratix® V GS (Vcc = 0.85V) | M4 | 333 | compatible with minimum frequency part | DDR2 | Soft | Half Rate |  | RDIMM | 1 DPC 2R | up to 72 bits | any | With ECC | Final | any | None
Stratix® V GS (Vcc = 0.85V) | C2L | 400 | compatible with minimum frequency part | DDR2 | Soft | Half Rate |  | RDIMM | 1 DPC 2R | up to 72 bits | any | With ECC | Final | any | None
Stratix® V GS (Vcc = 0.85V) | C2L | 400 | compatible with minimum frequency part | DDR2 | Soft | Half Rate |  | RDIMM | 1 DPC 2R | up to 72 bits | any | With ECC | Final | any | None
Stratix® V GS (Vcc = 0.85V) | I2L | 400 | compatible with minimum frequency part | DDR2 | Soft | Half Rate |  | RDIMM | 1 DPC 2R | up to 72 bits | any | With ECC | Final | any | None
Stratix® V GS (Vcc = 0.85V) | I2L | 400 | compatible with minimum frequency part | DDR2 | Soft | Half Rate |  | RDIMM | 1 DPC 2R | up to 72 bits | any | With ECC | Final | any | None
Stratix® V GS (Vcc = 0.85V) | C3L | 333 | compatible with minimum frequency part | DDR2 | Soft | Half Rate |  | RDIMM | 1 DPC 2R | up to 72 bits | any | With ECC | Final | any | None
Stratix® V GS (Vcc = 0.85V) | C3L | 333 | compatible with minimum frequency part | DDR2 | Soft | Half Rate |  | RDIMM | 1 DPC 2R | up to 72 bits | any | With ECC | Final | any | None
Stratix® V GS (Vcc = 0.85V) | I3L | 333 | compatible with minimum frequency part | DDR2 | Soft | Half Rate |  | RDIMM | 1 DPC 2R | up to 72 bits | any | With ECC | Final | any | None
Stratix® V GS (Vcc = 0.85V) | I3L | 333 | compatible with minimum frequency part | DDR2 | Soft | Half Rate |  | RDIMM | 1 DPC 2R | up to 72 bits | any | With ECC | Final | any | None
Stratix® V GS (Vcc = 0.9V) | I3YY | 333 | compatible with minimum frequency part | DDR2 | Soft | Half Rate |  | RDIMM | 1 DPC 2R | up to 72 bits | any | With ECC | Final | any | None
Stratix® V GS (Vcc = 0.9V) | I3YY | 333 | compatible with minimum frequency part | DDR2 | Soft | Half Rate |  | RDIMM | 1 DPC 2R | up to 72 bits | any | With ECC | Final | any | None
Stratix® V GS (Vcc = 0.9V) | C1 | 533 | compatible with minimum frequency part | DDR3 | Soft | Half Rate |  | RDIMM | 1 DPC 2R | up to 72 bits | any | With ECC | Final | any | Refer to pin placement guidelines in knowledge base solution rd06142011_575.
Stratix® V GS (Vcc = 0.9V) | C1 | 533 | compatible with minimum frequency part | DDR3 | Soft | Half Rate |  | RDIMM | 1 DPC 2R | up to 72 bits | any | With ECC | Final | any | Refer to pin placement guidelines in knowledge base solution rd06142011_575.
Stratix® V GS (Vcc = 0.9V) | C2 | 533 | compatible with minimum frequency part | DDR3 | Soft | Half Rate |  | RDIMM | 1 DPC 2R | up to 72 bits | any | With ECC | Final | any | Refer to pin placement guidelines in knowledge base solution rd06142011_575.
Stratix® V GS (Vcc = 0.9V) | C2 | 533 | compatible with minimum frequency part | DDR3 | Soft | Half Rate |  | RDIMM | 1 DPC 2R | up to 72 bits | any | With ECC | Final | any | Refer to pin placement guidelines in knowledge base solution rd06142011_575.
Stratix® V GS (Vcc = 0.9V) | I2 | 533 | compatible with minimum frequency part | DDR3 | Soft | Half Rate |  | RDIMM | 1 DPC 2R | up to 72 bits | any | With ECC | Final | any | Refer to pin placement guidelines in knowledge base solution rd06142011_575.
Stratix® V GS (Vcc = 0.9V) | I2 | 533 | compatible with minimum frequency part | DDR3 | Soft | Half Rate |  | RDIMM | 1 DPC 2R | up to 72 bits | any | With ECC | Final | any | Refer to pin placement guidelines in knowledge base solution rd06142011_575.
Stratix® V GS (Vcc = 0.85V) | C3 | 400 | compatible with minimum frequency part | DDR3 | Soft | Half Rate |  | RDIMM | 1 DPC 2R | up to 72 bits | any | With ECC | Final | any | Refer to pin placement guidelines in knowledge base solution rd06142011_575.
Stratix® V GS (Vcc = 0.85V) | C3 | 400 | compatible with minimum frequency part | DDR3 | Soft | Half Rate |  | RDIMM | 1 DPC 2R | up to 72 bits | any | With ECC | Final | any | Refer to pin placement guidelines in knowledge base solution rd06142011_575.
Stratix® V GS (Vcc = 0.85V) | I3 | 400 | compatible with minimum frequency part | DDR3 | Soft | Half Rate |  | RDIMM | 1 DPC 2R | up to 72 bits | any | With ECC | Final | any | Refer to pin placement guidelines in knowledge base solution rd06142011_575.
Stratix® V GS (Vcc = 0.85V) | I3 | 400 | compatible with minimum frequency part | DDR3 | Soft | Half Rate |  | RDIMM | 1 DPC 2R | up to 72 bits | any | With ECC | Final | any | Refer to pin placement guidelines in knowledge base solution rd06142011_575.
Stratix® V GS (Vcc = 0.85V) | C4 | 333 | 400 | DDR3 | Soft | Half Rate |  | RDIMM | 1 DPC 2R | up to 72 bits | any | With ECC | Final | any | Refer to pin placement guidelines in knowledge base solution rd06142011_575.
Stratix® V GS (Vcc = 0.85V) | C4 | 333 | 400 | DDR3 | Soft | Half Rate |  | RDIMM | 1 DPC 2R | up to 72 bits | any | With ECC | Final | any | Refer to pin placement guidelines in knowledge base solution rd06142011_575.
Stratix® V GS (Vcc = 0.85V) | I4 | 333 | 400 | DDR3 | Soft | Half Rate |  | RDIMM | 1 DPC 2R | up to 72 bits | any | With ECC | Final | any | Refer to pin placement guidelines in knowledge base solution rd06142011_575.
Stratix® V GS (Vcc = 0.85V) | I4 | 333 | 400 | DDR3 | Soft | Half Rate |  | RDIMM | 1 DPC 2R | up to 72 bits | any | With ECC | Final | any | Refer to pin placement guidelines in knowledge base solution rd06142011_575.
Stratix® V GS (Vcc = 0.85V) | M4 | 333 | 400 | DDR3 | Soft | Half Rate |  | RDIMM | 1 DPC 2R | up to 72 bits | any | With ECC | Final | any | Refer to pin placement guidelines in knowledge base solution rd06142011_575.
Stratix® V GS (Vcc = 0.85V) | M4 | 333 | 400 | DDR3 | Soft | Half Rate |  | RDIMM | 1 DPC 2R | up to 72 bits | any | With ECC | Final | any | Refer to pin placement guidelines in knowledge base solution rd06142011_575.
Stratix® V GS (Vcc = 0.85V) | C2L | 533 | compatible with minimum frequency part | DDR3 | Soft | Half Rate |  | RDIMM | 1 DPC 2R | up to 72 bits | any | With ECC | Final | any | Refer to pin placement guidelines in knowledge base solution rd06142011_575.
Stratix® V GS (Vcc = 0.85V) | C2L | 533 | compatible with minimum frequency part | DDR3 | Soft | Half Rate |  | RDIMM | 1 DPC 2R | up to 72 bits | any | With ECC | Final | any | Refer to pin placement guidelines in knowledge base solution rd06142011_575.
Stratix® V GS (Vcc = 0.85V) | I2L | 533 | compatible with minimum frequency part | DDR3 | Soft | Half Rate |  | RDIMM | 1 DPC 2R | up to 72 bits | any | With ECC | Final | any | Refer to pin placement guidelines in knowledge base solution rd06142011_575.
Stratix® V GS (Vcc = 0.85V) | I2L | 533 | compatible with minimum frequency part | DDR3 | Soft | Half Rate |  | RDIMM | 1 DPC 2R | up to 72 bits | any | With ECC | Final | any | Refer to pin placement guidelines in knowledge base solution rd06142011_575.
Stratix® V GS (Vcc = 0.85V) | C3L | 400 | compatible with minimum frequency part | DDR3 | Soft | Half Rate |  | RDIMM | 1 DPC 2R | up to 72 bits | any | With ECC | Final | any | Refer to pin placement guidelines in knowledge base solution rd06142011_575.
Stratix® V GS (Vcc = 0.85V) | C3L | 400 | compatible with minimum frequency part | DDR3 | Soft | Half Rate |  | RDIMM | 1 DPC 2R | up to 72 bits | any | With ECC | Final | any | Refer to pin placement guidelines in knowledge base solution rd06142011_575.
Stratix® V GS (Vcc = 0.85V) | I3L | 400 | compatible with minimum frequency part | DDR3 | Soft | Half Rate |  | RDIMM | 1 DPC 2R | up to 72 bits | any | With ECC | Final | any | Refer to pin placement guidelines in knowledge base solution rd06142011_575.
Stratix® V GS (Vcc = 0.85V) | I3L | 400 | compatible with minimum frequency part | DDR3 | Soft | Half Rate |  | RDIMM | 1 DPC 2R | up to 72 bits | any | With ECC | Final | any | Refer to pin placement guidelines in knowledge base solution rd06142011_575.
Stratix® V GS (Vcc = 0.9V) | I3YY | 400 | compatible with minimum frequency part | DDR3 | Soft | Half Rate |  | RDIMM | 1 DPC 2R | up to 72 bits | any | With ECC | Final | any | Refer to pin placement guidelines in knowledge base solution rd06142011_575.
Stratix® V GS (Vcc = 0.9V) | I3YY | 400 | compatible with minimum frequency part | DDR3 | Soft | Half Rate |  | RDIMM | 1 DPC 2R | up to 72 bits | any | With ECC | Final | any | Refer to pin placement guidelines in knowledge base solution rd06142011_575.
Stratix® V GS (Vcc = 0.9V) | C1 | 533 | compatible with minimum frequency part | DDR3L | Soft | Half Rate |  | RDIMM | 1 DPC 2R | up to 72 bits | any | With ECC | Final | any | Refer to timing closure guidelines in database knowledge solution rd06142011_575.
Stratix® V GS (Vcc = 0.9V) | C1 | 533 | compatible with minimum frequency part | DDR3L | Soft | Half Rate |  | RDIMM | 1 DPC 2R | up to 72 bits | any | With ECC | Final | any | Refer to timing closure guidelines in database knowledge solution rd06142011_575.
Stratix® V GS (Vcc = 0.9V) | C2 | 533 | compatible with minimum frequency part | DDR3L | Soft | Half Rate |  | RDIMM | 1 DPC 2R | up to 72 bits | any | With ECC | Final | any | Refer to timing closure guidelines in database knowledge solution rd06142011_575.
Stratix® V GS (Vcc = 0.9V) | C2 | 533 | compatible with minimum frequency part | DDR3L | Soft | Half Rate |  | RDIMM | 1 DPC 2R | up to 72 bits | any | With ECC | Final | any | Refer to timing closure guidelines in database knowledge solution rd06142011_575.
Stratix® V GS (Vcc = 0.9V) | I2 | 533 | compatible with minimum frequency part | DDR3L | Soft | Half Rate |  | RDIMM | 1 DPC 2R | up to 72 bits | any | With ECC | Final | any | Refer to timing closure guidelines in database knowledge solution rd06142011_575.
Stratix® V GS (Vcc = 0.9V) | I2 | 533 | compatible with minimum frequency part | DDR3L | Soft | Half Rate |  | RDIMM | 1 DPC 2R | up to 72 bits | any | With ECC | Final | any | Refer to timing closure guidelines in database knowledge solution rd06142011_575.
Stratix® V GS (Vcc = 0.85V) | C3 | 400 | compatible with minimum frequency part | DDR3L | Soft | Half Rate |  | RDIMM | 1 DPC 2R | up to 72 bits | any | With ECC | Final | any | Refer to timing closure guidelines in database knowledge solution rd06142011_575.
Stratix® V GS (Vcc = 0.85V) | C3 | 400 | compatible with minimum frequency part | DDR3L | Soft | Half Rate |  | RDIMM | 1 DPC 2R | up to 72 bits | any | With ECC | Final | any | Refer to timing closure guidelines in database knowledge solution rd06142011_575.
Stratix® V GS (Vcc = 0.85V) | I3 | 400 | compatible with minimum frequency part | DDR3L | Soft | Half Rate |  | RDIMM | 1 DPC 2R | up to 72 bits | any | With ECC | Final | any | Refer to timing closure guidelines in database knowledge solution rd06142011_575.
Stratix® V GS (Vcc = 0.85V) | I3 | 400 | compatible with minimum frequency part | DDR3L | Soft | Half Rate |  | RDIMM | 1 DPC 2R | up to 72 bits | any | With ECC | Final | any | Refer to timing closure guidelines in database knowledge solution rd06142011_575.
Stratix® V GS (Vcc = 0.85V) | C4 | 333 | 400 | DDR3L | Soft | Half Rate |  | RDIMM | 1 DPC 2R | up to 72 bits | any | With ECC | Final | any | Refer to timing closure guidelines in database knowledge solution rd06142011_575.
Stratix® V GS (Vcc = 0.85V) | C4 | 333 | 400 | DDR3L | Soft | Half Rate |  | RDIMM | 1 DPC 2R | up to 72 bits | any | With ECC | Final | any | Refer to timing closure guidelines in database knowledge solution rd06142011_575.
Stratix® V GS (Vcc = 0.85V) | I4 | 333 | 400 | DDR3L | Soft | Half Rate |  | RDIMM | 1 DPC 2R | up to 72 bits | any | With ECC | Final | any | Refer to timing closure guidelines in database knowledge solution rd06142011_575.
Stratix® V GS (Vcc = 0.85V) | I4 | 333 | 400 | DDR3L | Soft | Half Rate |  | RDIMM | 1 DPC 2R | up to 72 bits | any | With ECC | Final | any | Refer to timing closure guidelines in database knowledge solution rd06142011_575.
Stratix® V GS (Vcc = 0.85V) | M4 | 333 | 400 | DDR3L | Soft | Half Rate |  | RDIMM | 1 DPC 2R | up to 72 bits | any | With ECC | Final | any | Refer to timing closure guidelines in database knowledge solution rd06142011_575.
Stratix® V GS (Vcc = 0.85V) | M4 | 333 | 400 | DDR3L | Soft | Half Rate |  | RDIMM | 1 DPC 2R | up to 72 bits | any | With ECC | Final | any | Refer to timing closure guidelines in database knowledge solution rd06142011_575.
Stratix® V GS (Vcc = 0.85V) | C2L | 533 | compatible with minimum frequency part | DDR3L | Soft | Half Rate |  | RDIMM | 1 DPC 2R | up to 72 bits | any | With ECC | Final | any | Refer to timing closure guidelines in database knowledge solution rd06142011_575.
Stratix® V GS (Vcc = 0.85V) | C2L | 533 | compatible with minimum frequency part | DDR3L | Soft | Half Rate |  | RDIMM | 1 DPC 2R | up to 72 bits | any | With ECC | Final | any | Refer to timing closure guidelines in database knowledge solution rd06142011_575.
Stratix® V GS (Vcc = 0.85V) | I2L | 533 | compatible with minimum frequency part | DDR3L | Soft | Half Rate |  | RDIMM | 1 DPC 2R | up to 72 bits | any | With ECC | Final | any | Refer to timing closure guidelines in database knowledge solution rd06142011_575.
Stratix® V GS (Vcc = 0.85V) | I2L | 533 | compatible with minimum frequency part | DDR3L | Soft | Half Rate |  | RDIMM | 1 DPC 2R | up to 72 bits | any | With ECC | Final | any | Refer to timing closure guidelines in database knowledge solution rd06142011_575.
Stratix® V GS (Vcc = 0.85V) | C3L | 400 | compatible with minimum frequency part | DDR3L | Soft | Half Rate |  | RDIMM | 1 DPC 2R | up to 72 bits | any | With ECC | Final | any | Refer to timing closure guidelines in database knowledge solution rd06142011_575.
Stratix® V GS (Vcc = 0.85V) | C3L | 400 | compatible with minimum frequency part | DDR3L | Soft | Half Rate |  | RDIMM | 1 DPC 2R | up to 72 bits | any | With ECC | Final | any | Refer to timing closure guidelines in database knowledge solution rd06142011_575.
Stratix® V GS (Vcc = 0.85V) | I3L | 400 | compatible with minimum frequency part | DDR3L | Soft | Half Rate |  | RDIMM | 1 DPC 2R | up to 72 bits | any | With ECC | Final | any | Refer to timing closure guidelines in database knowledge solution rd06142011_575.
Stratix® V GS (Vcc = 0.85V) | I3L | 400 | compatible with minimum frequency part | DDR3L | Soft | Half Rate |  | RDIMM | 1 DPC 2R | up to 72 bits | any | With ECC | Final | any | Refer to timing closure guidelines in database knowledge solution rd06142011_575.
Stratix® V GS (Vcc = 0.9V) | I3YY | 400 | compatible with minimum frequency part | DDR3L | Soft | Half Rate |  | RDIMM | 1 DPC 2R | up to 72 bits | any | With ECC | Final | any | Refer to timing closure guidelines in database knowledge solution rd06142011_575.
Stratix® V GS (Vcc = 0.9V) | I3YY | 400 | compatible with minimum frequency part | DDR3L | Soft | Half Rate |  | RDIMM | 1 DPC 2R | up to 72 bits | any | With ECC | Final | any | Refer to timing closure guidelines in database knowledge solution rd06142011_575.
Stratix® V GS (Vcc = 0.9V) | C1 | 800 | compatible with minimum frequency part | DDR3 | Soft | Quarter Rate |  | RDIMM | 1 DPC 2R | up to 72 bits | any | With ECC | Final | any | Refer to pin placement guidelines in knowledge base solution rd06142011_575.
Stratix® V GS (Vcc = 0.9V) | C1 | 800 | compatible with minimum frequency part | DDR3 | Soft | Quarter Rate |  | RDIMM | 1 DPC 2R | up to 72 bits | any | With ECC | Final | any | Refer to pin placement guidelines in knowledge base solution rd06142011_575.
Stratix® V GS (Vcc = 0.9V) | C2 | 800 | compatible with minimum frequency part | DDR3 | Soft | Quarter Rate |  | RDIMM | 1 DPC 2R | up to 72 bits | any | With ECC | Final | any | Refer to pin placement guidelines in knowledge base solution rd06142011_575.
Stratix® V GS (Vcc = 0.9V) | C2 | 800 | compatible with minimum frequency part | DDR3 | Soft | Quarter Rate |  | RDIMM | 1 DPC 2R | up to 72 bits | any | With ECC | Final | any | Refer to pin placement guidelines in knowledge base solution rd06142011_575.
Stratix® V GS (Vcc = 0.9V) | I2 | 800 | compatible with minimum frequency part | DDR3 | Soft | Quarter Rate |  | RDIMM | 1 DPC 2R | up to 72 bits | any | With ECC | Final | any | Refer to pin placement guidelines in knowledge base solution rd06142011_575.
Stratix® V GS (Vcc = 0.9V) | I2 | 800 | compatible with minimum frequency part | DDR3 | Soft | Quarter Rate |  | RDIMM | 1 DPC 2R | up to 72 bits | any | With ECC | Final | any | Refer to pin placement guidelines in knowledge base solution rd06142011_575.
Stratix® V GS (Vcc = 0.85V) | C3 | 667 | compatible with minimum frequency part | DDR3 | Soft | Quarter Rate |  | RDIMM | 1 DPC 2R | up to 72 bits | any | With ECC | Final | any | Refer to pin placement guidelines in knowledge base solution rd06142011_575.
Stratix® V GS (Vcc = 0.85V) | C3 | 667 | compatible with minimum frequency part | DDR3 | Soft | Quarter Rate |  | RDIMM | 1 DPC 2R | up to 72 bits | any | With ECC | Final | any | Refer to pin placement guidelines in knowledge base solution rd06142011_575.
Stratix® V GS (Vcc = 0.85V) | I3 | 667 | compatible with minimum frequency part | DDR3 | Soft | Quarter Rate |  | RDIMM | 1 DPC 2R | up to 72 bits | any | With ECC | Final | any | Refer to pin placement guidelines in knowledge base solution rd06142011_575.
Stratix® V GS (Vcc = 0.85V) | I3 | 667 | compatible with minimum frequency part | DDR3 | Soft | Quarter Rate |  | RDIMM | 1 DPC 2R | up to 72 bits | any | With ECC | Final | any | Refer to pin placement guidelines in knowledge base solution rd06142011_575.
Stratix® V GS (Vcc = 0.85V) | C4 | 400 | compatible with minimum frequency part | DDR3 | Soft | Quarter Rate |  | RDIMM | 1 DPC 2R | up to 72 bits | any | With ECC | Final | any | Refer to pin placement guidelines in knowledge base solution rd06142011_575.
Stratix® V GS (Vcc = 0.85V) | C4 | 400 | compatible with minimum frequency part | DDR3 | Soft | Quarter Rate |  | RDIMM | 1 DPC 2R | up to 72 bits | any | With ECC | Final | any | Refer to pin placement guidelines in knowledge base solution rd06142011_575.
Stratix® V GS (Vcc = 0.85V) | I4 | 400 | compatible with minimum frequency part | DDR3 | Soft | Quarter Rate |  | RDIMM | 1 DPC 2R | up to 72 bits | any | With ECC | Final | any | Refer to pin placement guidelines in knowledge base solution rd06142011_575.
Stratix® V GS (Vcc = 0.85V) | I4 | 400 | compatible with minimum frequency part | DDR3 | Soft | Quarter Rate |  | RDIMM | 1 DPC 2R | up to 72 bits | any | With ECC | Final | any | Refer to pin placement guidelines in knowledge base solution rd06142011_575.
Stratix® V GS (Vcc = 0.85V) | M4 | 400 | compatible with minimum frequency part | DDR3 | Soft | Quarter Rate |  | RDIMM | 1 DPC 2R | up to 72 bits | any | With ECC | Final | any | Refer to pin placement guidelines in knowledge base solution rd06142011_575.
Stratix® V GS (Vcc = 0.85V) | M4 | 400 | compatible with minimum frequency part | DDR3 | Soft | Quarter Rate |  | RDIMM | 1 DPC 2R | up to 72 bits | any | With ECC | Final | any | Refer to pin placement guidelines in knowledge base solution rd06142011_575.
Stratix® V GS (Vcc = 0.85V) | C2L | 800 | compatible with minimum frequency part | DDR3 | Soft | Quarter Rate |  | RDIMM | 1 DPC 2R | up to 72 bits | any | With ECC | Final | any | Refer to pin placement guidelines in knowledge base solution rd06142011_575.
Stratix® V GS (Vcc = 0.85V) | C2L | 800 | compatible with minimum frequency part | DDR3 | Soft | Quarter Rate |  | RDIMM | 1 DPC 2R | up to 72 bits | any | With ECC | Final | any | Refer to pin placement guidelines in knowledge base solution rd06142011_575.
Stratix® V GS (Vcc = 0.85V) | I2L | 800 | compatible with minimum frequency part | DDR3 | Soft | Quarter Rate |  | RDIMM | 1 DPC 2R | up to 72 bits | any | With ECC | Final | any | Refer to pin placement guidelines in knowledge base solution rd06142011_575.
Stratix® V GS (Vcc = 0.85V) | I2L | 800 | compatible with minimum frequency part | DDR3 | Soft | Quarter Rate |  | RDIMM | 1 DPC 2R | up to 72 bits | any | With ECC | Final | any | Refer to pin placement guidelines in knowledge base solution rd06142011_575.
Stratix® V GS (Vcc = 0.85V) | C3L | 667 | compatible with minimum frequency part | DDR3 | Soft | Quarter Rate |  | RDIMM | 1 DPC 2R | up to 72 bits | any | With ECC | Final | any | Refer to pin placement guidelines in knowledge base solution rd06142011_575.
Stratix® V GS (Vcc = 0.85V) | C3L | 667 | compatible with minimum frequency part | DDR3 | Soft | Quarter Rate |  | RDIMM | 1 DPC 2R | up to 72 bits | any | With ECC | Final | any | Refer to pin placement guidelines in knowledge base solution rd06142011_575.
Stratix® V GS (Vcc = 0.85V) | I3L | 667 | compatible with minimum frequency part | DDR3 | Soft | Quarter Rate |  | RDIMM | 1 DPC 2R | up to 72 bits | any | With ECC | Final | any | Refer to pin placement guidelines in knowledge base solution rd06142011_575.
Stratix® V GS (Vcc = 0.85V) | I3L | 667 | compatible with minimum frequency part | DDR3 | Soft | Quarter Rate |  | RDIMM | 1 DPC 2R | up to 72 bits | any | With ECC | Final | any | Refer to pin placement guidelines in knowledge base solution rd06142011_575.
Stratix® V GS (Vcc = 0.9V) | I3YY | 667 | compatible with minimum frequency part | DDR3 | Soft | Quarter Rate |  | RDIMM | 1 DPC 2R | up to 72 bits | any | With ECC | Final | any | Refer to pin placement guidelines in knowledge base solution rd06142011_575.
Stratix® V GS (Vcc = 0.9V) | I3YY | 667 | compatible with minimum frequency part | DDR3 | Soft | Quarter Rate |  | RDIMM | 1 DPC 2R | up to 72 bits | any | With ECC | Final | any | Refer to pin placement guidelines in knowledge base solution rd06142011_575.
Stratix® V GS (Vcc = 0.9V) | C1 | 800 | compatible with minimum frequency part | DDR3L | Soft | Quarter Rate |  | RDIMM | 1 DPC 2R | up to 72 bits | any | With ECC | Final | any | Refer to timing closure guidelines in database knowledge solution rd06142011_575.
Stratix® V GS (Vcc = 0.9V) | C1 | 800 | compatible with minimum frequency part | DDR3L | Soft | Quarter Rate |  | RDIMM | 1 DPC 2R | up to 72 bits | any | With ECC | Final | any | Refer to timing closure guidelines in database knowledge solution rd06142011_575.
Stratix® V GS (Vcc = 0.9V) | C2 | 800 | compatible with minimum frequency part | DDR3L | Soft | Quarter Rate |  | RDIMM | 1 DPC 2R | up to 72 bits | any | With ECC | Final | any | Refer to timing closure guidelines in database knowledge solution rd06142011_575.
Stratix® V GS (Vcc = 0.9V) | C2 | 800 | compatible with minimum frequency part | DDR3L | Soft | Quarter Rate |  | RDIMM | 1 DPC 2R | up to 72 bits | any | With ECC | Final | any | Refer to timing closure guidelines in database knowledge solution rd06142011_575.
Stratix® V GS (Vcc = 0.9V) | I2 | 800 | compatible with minimum frequency part | DDR3L | Soft | Quarter Rate |  | RDIMM | 1 DPC 2R | up to 72 bits | any | With ECC | Final | any | Refer to timing closure guidelines in database knowledge solution rd06142011_575.
Stratix® V GS (Vcc = 0.9V) | I2 | 800 | compatible with minimum frequency part | DDR3L | Soft | Quarter Rate |  | RDIMM | 1 DPC 2R | up to 72 bits | any | With ECC | Final | any | Refer to timing closure guidelines in database knowledge solution rd06142011_575.
Stratix® V GS (Vcc = 0.85V) | C3 | 667 | compatible with minimum frequency part | DDR3L | Soft | Quarter Rate |  | RDIMM | 1 DPC 2R | up to 72 bits | any | With ECC | Final | any | Refer to timing closure guidelines in database knowledge solution rd06142011_575.
Stratix® V GS (Vcc = 0.85V) | C3 | 667 | compatible with minimum frequency part | DDR3L | Soft | Quarter Rate |  | RDIMM | 1 DPC 2R | up to 72 bits | any | With ECC | Final | any | Refer to timing closure guidelines in database knowledge solution rd06142011_575.
Stratix® V GS (Vcc = 0.85V) | I3 | 667 | compatible with minimum frequency part | DDR3L | Soft | Quarter Rate |  | RDIMM | 1 DPC 2R | up to 72 bits | any | With ECC | Final | any | Refer to timing closure guidelines in database knowledge solution rd06142011_575.
Stratix® V GS (Vcc = 0.85V) | I3 | 667 | compatible with minimum frequency part | DDR3L | Soft | Quarter Rate |  | RDIMM | 1 DPC 2R | up to 72 bits | any | With ECC | Final | any | Refer to timing closure guidelines in database knowledge solution rd06142011_575.
Stratix® V GS (Vcc = 0.85V) | C4 | 400 | compatible with minimum frequency part | DDR3L | Soft | Quarter Rate |  | RDIMM | 1 DPC 2R | up to 72 bits | any | With ECC | Final | any | Refer to timing closure guidelines in database knowledge solution rd06142011_575.
Stratix® V GS (Vcc = 0.85V) | C4 | 400 | compatible with minimum frequency part | DDR3L | Soft | Quarter Rate |  | RDIMM | 1 DPC 2R | up to 72 bits | any | With ECC | Final | any | Refer to timing closure guidelines in database knowledge solution rd06142011_575.
Stratix® V GS (Vcc = 0.85V) | I4 | 400 | compatible with minimum frequency part | DDR3L | Soft | Quarter Rate |  | RDIMM | 1 DPC 2R | up to 72 bits | any | With ECC | Final | any | Refer to timing closure guidelines in database knowledge solution rd06142011_575.
Stratix® V GS (Vcc = 0.85V) | I4 | 400 | compatible with minimum frequency part | DDR3L | Soft | Quarter Rate |  | RDIMM | 1 DPC 2R | up to 72 bits | any | With ECC | Final | any | Refer to timing closure guidelines in database knowledge solution rd06142011_575.
Stratix® V GS (Vcc = 0.85V) | M4 | 400 | compatible with minimum frequency part | DDR3L | Soft | Quarter Rate |  | RDIMM | 1 DPC 2R | up to 72 bits | any | With ECC | Final | any | Refer to timing closure guidelines in database knowledge solution rd06142011_575.
Stratix® V GS (Vcc = 0.85V) | M4 | 400 | compatible with minimum frequency part | DDR3L | Soft | Quarter Rate |  | RDIMM | 1 DPC 2R | up to 72 bits | any | With ECC | Final | any | Refer to timing closure guidelines in database knowledge solution rd06142011_575.
Stratix® V GS (Vcc = 0.85V) | C2L | 800 | compatible with minimum frequency part | DDR3L | Soft | Quarter Rate |  | RDIMM | 1 DPC 2R | up to 72 bits | any | With ECC | Final | any | Refer to timing closure guidelines in database knowledge solution rd06142011_575.
Stratix® V GS (Vcc = 0.85V) | C2L | 800 | compatible with minimum frequency part | DDR3L | Soft | Quarter Rate |  | RDIMM | 1 DPC 2R | up to 72 bits | any | With ECC | Final | any | Refer to timing closure guidelines in database knowledge solution rd06142011_575.
Stratix® V GS (Vcc = 0.85V) | I2L | 800 | compatible with minimum frequency part | DDR3L | Soft | Quarter Rate |  | RDIMM | 1 DPC 2R | up to 72 bits | any | With ECC | Final | any | Refer to timing closure guidelines in database knowledge solution rd06142011_575.
Stratix® V GS (Vcc = 0.85V) | I2L | 800 | compatible with minimum frequency part | DDR3L | Soft | Quarter Rate |  | RDIMM | 1 DPC 2R | up to 72 bits | any | With ECC | Final | any | Refer to timing closure guidelines in database knowledge solution rd06142011_575.
Stratix® V GS (Vcc = 0.85V) | C3L | 667 | compatible with minimum frequency part | DDR3L | Soft | Quarter Rate |  | RDIMM | 1 DPC 2R | up to 72 bits | any | With ECC | Final | any | Refer to timing closure guidelines in database knowledge solution rd06142011_575.
Stratix® V GS (Vcc = 0.85V) | C3L | 667 | compatible with minimum frequency part | DDR3L | Soft | Quarter Rate |  | RDIMM | 1 DPC 2R | up to 72 bits | any | With ECC | Final | any | Refer to timing closure guidelines in database knowledge solution rd06142011_575.
Stratix® V GS (Vcc = 0.85V) | I3L | 667 | compatible with minimum frequency part | DDR3L | Soft | Quarter Rate |  | RDIMM | 1 DPC 2R | up to 72 bits | any | With ECC | Final | any | Refer to timing closure guidelines in database knowledge solution rd06142011_575.
Stratix® V GS (Vcc = 0.85V) | I3L | 667 | compatible with minimum frequency part | DDR3L | Soft | Quarter Rate |  | RDIMM | 1 DPC 2R | up to 72 bits | any | With ECC | Final | any | Refer to timing closure guidelines in database knowledge solution rd06142011_575.
Stratix® V GS (Vcc = 0.9V) | I3YY | 667 | compatible with minimum frequency part | DDR3L | Soft | Quarter Rate |  | RDIMM | 1 DPC 2R | up to 72 bits | any | With ECC | Final | any | Refer to timing closure guidelines in database knowledge solution rd06142011_575.
Stratix® V GS (Vcc = 0.9V) | I3YY | 667 | compatible with minimum frequency part | DDR3L | Soft | Quarter Rate |  | RDIMM | 1 DPC 2R | up to 72 bits | any | With ECC | Final | any | Refer to timing closure guidelines in database knowledge solution rd06142011_575.
Stratix® V GS (Vcc = 0.9V) | C1 | 300 | compatible with minimum frequency part | DDR2 | Soft | Full Rate |  | UDIMM | 1 DPC 2R | up to 72 bits | any | With ECC | Final | any | None
Stratix® V GS (Vcc = 0.9V) | C1 | 300 | compatible with minimum frequency part | DDR2 | Soft | Full Rate |  | UDIMM | 1 DPC 2R | 144 bits | any | With ECC | Final | any | None
Stratix® V GS (Vcc = 0.9V) | C1 | 300 | compatible with minimum frequency part | DDR2 | Soft | Full Rate |  | UDIMM | 1 DPC 2R | up to 72 bits | any | With ECC | Final | any | None
Stratix® V GS (Vcc = 0.9V) | C2 | 300 | compatible with minimum frequency part | DDR2 | Soft | Full Rate |  | UDIMM | 1 DPC 2R | up to 72 bits | any | With ECC | Final | any | None
Stratix® V GS (Vcc = 0.9V) | C2 | 300 | compatible with minimum frequency part | DDR2 | Soft | Full Rate |  | UDIMM | 1 DPC 2R | 144 bits | any | With ECC | Final | any | None
Stratix® V GS (Vcc = 0.9V) | C2 | 300 | compatible with minimum frequency part | DDR2 | Soft | Full Rate |  | UDIMM | 1 DPC 2R | up to 72 bits | any | With ECC | Final | any | None
Stratix® V GS (Vcc = 0.9V) | I2 | 300 | compatible with minimum frequency part | DDR2 | Soft | Full Rate |  | UDIMM | 1 DPC 2R | up to 72 bits | any | With ECC | Final | any | None
Stratix® V GS (Vcc = 0.9V) | I2 | 300 | compatible with minimum frequency part | DDR2 | Soft | Full Rate |  | UDIMM | 1 DPC 2R | 144 bits | any | With ECC | Final | any | None
Stratix® V GS (Vcc = 0.9V) | I2 | 300 | compatible with minimum frequency part | DDR2 | Soft | Full Rate |  | UDIMM | 1 DPC 2R | up to 72 bits | any | With ECC | Final | any | None
Stratix® V GS (Vcc = 0.85V) | C3 | 267 | compatible with minimum frequency part | DDR2 | Soft | Full Rate |  | UDIMM | 1 DPC 2R | up to 72 bits | any | With ECC | Final | any | None
Stratix® V GS (Vcc = 0.85V) | C3 | 267 | compatible with minimum frequency part | DDR2 | Soft | Full Rate |  | UDIMM | 1 DPC 2R | 144 bits | any | With ECC | Final | any | None
Stratix® V GS (Vcc = 0.85V) | C3 | 267 | compatible with minimum frequency part | DDR2 | Soft | Full Rate |  | UDIMM | 1 DPC 2R | up to 72 bits | any | With ECC | Final | any | None
Stratix® V GS (Vcc = 0.85V) | I3 | 267 | compatible with minimum frequency part | DDR2 | Soft | Full Rate |  | UDIMM | 1 DPC 2R | 144 bits | any | With ECC | Final | any | None
Stratix® V GS (Vcc = 0.85V) | I3 | 267 | compatible with minimum frequency part | DDR2 | Soft | Full Rate |  | UDIMM | 1 DPC 2R | up to 72 bits | any | With ECC | Final | any | None
Stratix® V GS (Vcc = 0.85V) | C4 | 233 | compatible with minimum frequency part | DDR2 | Soft | Full Rate |  | UDIMM | 1 DPC 2R | up to 72 bits | any | With ECC | Final | any | None
Stratix® V GS (Vcc = 0.85V) | C4 | 233 | compatible with minimum frequency part | DDR2 | Soft | Full Rate |  | UDIMM | 1 DPC 2R | 144 bits | any | With ECC | Final | any | None
Stratix® V GS (Vcc = 0.85V) | C4 | 233 | compatible with minimum frequency part | DDR2 | Soft | Full Rate |  | UDIMM | 1 DPC 2R | up to 72 bits | any | With ECC | Final | any | None
Stratix® V GS (Vcc = 0.85V) | I4 | 233 | compatible with minimum frequency part | DDR2 | Soft | Full Rate |  | UDIMM | 1 DPC 2R | up to 72 bits | any | With ECC | Final | any | None
Stratix® V GS (Vcc = 0.85V) | I4 | 233 | compatible with minimum frequency part | DDR2 | Soft | Full Rate |  | UDIMM | 1 DPC 2R | 144 bits | any | With ECC | Final | any | None
Stratix® V GS (Vcc = 0.85V) | I4 | 233 | compatible with minimum frequency part | DDR2 | Soft | Full Rate |  | UDIMM | 1 DPC 2R | up to 72 bits | any | With ECC | Final | any | None
Stratix® V GS (Vcc = 0.85V) | M4 | 233 | compatible with minimum frequency part | DDR2 | Soft | Full Rate |  | UDIMM | 1 DPC 2R | up to 72 bits | any | With ECC | Final | any | None
Stratix® V GS (Vcc = 0.85V) | M4 | 233 | compatible with minimum frequency part | DDR2 | Soft | Full Rate |  | UDIMM | 1 DPC 2R | 144 bits | any | With ECC | Final | any | None
Stratix® V GS (Vcc = 0.85V) | M4 | 233 | compatible with minimum frequency part | DDR2 | Soft | Full Rate |  | UDIMM | 1 DPC 2R | up to 72 bits | any | With ECC | Final | any | None
Stratix® V GS (Vcc = 0.85V) | C2L | 300 | compatible with minimum frequency part | DDR2 | Soft | Full Rate |  | UDIMM | 1 DPC 2R | up to 72 bits | any | With ECC | Final | any | None
Stratix® V GS (Vcc = 0.85V) | C2L | 300 | compatible with minimum frequency part | DDR2 | Soft | Full Rate |  | UDIMM | 1 DPC 2R | 144 bits | any | With ECC | Final | any | None
Stratix® V GS (Vcc = 0.85V) | C2L | 300 | compatible with minimum frequency part | DDR2 | Soft | Full Rate |  | UDIMM | 1 DPC 2R | up to 72 bits | any | With ECC | Final | any | None
Stratix® V GS (Vcc = 0.85V) | I2L | 300 | compatible with minimum frequency part | DDR2 | Soft | Full Rate |  | UDIMM | 1 DPC 2R | up to 72 bits | any | With ECC | Final | any | None
Stratix® V GS (Vcc = 0.85V) | I2L | 300 | compatible with minimum frequency part | DDR2 | Soft | Full Rate |  | UDIMM | 1 DPC 2R | 144 bits | any | With ECC | Final | any | None
Stratix® V GS (Vcc = 0.85V) | I2L | 300 | compatible with minimum frequency part | DDR2 | Soft | Full Rate |  | UDIMM | 1 DPC 2R | up to 72 bits | any | With ECC | Final | any | None
Stratix® V GS (Vcc = 0.85V) | C3L | 267 | compatible with minimum frequency part | DDR2 | Soft | Full Rate |  | UDIMM | 1 DPC 2R | up to 72 bits | any | With ECC | Final | any | None
Stratix® V GS (Vcc = 0.85V) | C3L | 267 | compatible with minimum frequency part | DDR2 | Soft | Full Rate |  | UDIMM | 1 DPC 2R | 144 bits | any | With ECC | Final | any | None
Stratix® V GS (Vcc = 0.85V) | C3L | 267 | compatible with minimum frequency part | DDR2 | Soft | Full Rate |  | UDIMM | 1 DPC 2R | up to 72 bits | any | With ECC | Final | any | None
Stratix® V GS (Vcc = 0.85V) | I3L | 267 | compatible with minimum frequency part | DDR2 | Soft | Full Rate |  | UDIMM | 1 DPC 2R | 144 bits | any | With ECC | Final | any | None
Stratix® V GS (Vcc = 0.85V) | I3L | 267 | compatible with minimum frequency part | DDR2 | Soft | Full Rate |  | UDIMM | 1 DPC 2R | up to 72 bits | any | With ECC | Final | any | None
Stratix® V GS (Vcc = 0.9V) | I3YY | 267 | compatible with minimum frequency part | DDR2 | Soft | Full Rate |  | UDIMM | 1 DPC 2R | 144 bits | any | With ECC | Final | any | None
Stratix® V GS (Vcc = 0.9V) | I3YY | 267 | compatible with minimum frequency part | DDR2 | Soft | Full Rate |  | UDIMM | 1 DPC 2R | up to 72 bits | any | With ECC | Final | any | None
Stratix® V GS (Vcc = 0.9V) | C1 | 400 | compatible with minimum frequency part | DDR2 | Soft | Half Rate |  | UDIMM | 1 DPC 2R | up to 72 bits | any | With ECC | Final | any | None
Stratix® V GS (Vcc = 0.9V) | C1 | 400 | compatible with minimum frequency part | DDR2 | Soft | Half Rate |  | UDIMM | 1 DPC 2R | 144 bits | any | With ECC | Final | any | None
Stratix® V GS (Vcc = 0.9V) | C1 | 400 | compatible with minimum frequency part | DDR2 | Soft | Half Rate |  | UDIMM | 1 DPC 2R | up to 72 bits | any | With ECC | Final | any | None
Stratix® V GS (Vcc = 0.9V) | C2 | 400 | compatible with minimum frequency part | DDR2 | Soft | Half Rate |  | UDIMM | 1 DPC 2R | up to 72 bits | any | With ECC | Final | any | None
Stratix® V GS (Vcc = 0.9V) | C2 | 400 | compatible with minimum frequency part | DDR2 | Soft | Half Rate |  | UDIMM | 1 DPC 2R | 144 bits | any | With ECC | Final | any | None
Stratix® V GS (Vcc = 0.9V) | C2 | 400 | compatible with minimum frequency part | DDR2 | Soft | Half Rate |  | UDIMM | 1 DPC 2R | up to 72 bits | any | With ECC | Final | any | None
Stratix® V GS (Vcc = 0.9V) | I2 | 400 | compatible with minimum frequency part | DDR2 | Soft | Half Rate |  | UDIMM | 1 DPC 2R | up to 72 bits | any | With ECC | Final | any | None
Stratix® V GS (Vcc = 0.9V) | I2 | 400 | compatible with minimum frequency part | DDR2 | Soft | Half Rate |  | UDIMM | 1 DPC 2R | 144 bits | any | With ECC | Final | any | None
Stratix® V GS (Vcc = 0.9V) | I2 | 400 | compatible with minimum frequency part | DDR2 | Soft | Half Rate |  | UDIMM | 1 DPC 2R | up to 72 bits | any | With ECC | Final | any | None
Stratix® V GS (Vcc = 0.85V) | C3 | 333 | compatible with minimum frequency part | DDR2 | Soft | Half Rate |  | UDIMM | 1 DPC 2R | up to 72 bits | any | With ECC | Final | any | None
Stratix® V GS (Vcc = 0.85V) | C3 | 333 | compatible with minimum frequency part | DDR2 | Soft | Half Rate |  | UDIMM | 1 DPC 2R | 144 bits | any | With ECC | Final | any | None
Stratix® V GS (Vcc = 0.85V) | C3 | 333 | compatible with minimum frequency part | DDR2 | Soft | Half Rate |  | UDIMM | 1 DPC 2R | up to 72 bits | any | With ECC | Final | any | None
Stratix® V GS (Vcc = 0.85V) | I3 | 333 | compatible with minimum frequency part | DDR2 | Soft | Half Rate |  | UDIMM | 1 DPC 2R | up to 72 bits | any | With ECC | Final | any | None
Stratix® V GS (Vcc = 0.85V) | I3 | 333 | compatible with minimum frequency part | DDR2 | Soft | Half Rate |  | UDIMM | 1 DPC 2R | 144 bits | any | With ECC | Final | any | None
Stratix® V GS (Vcc = 0.85V) | I3 | 333 | compatible with minimum frequency part | DDR2 | Soft | Half Rate |  | UDIMM | 1 DPC 2R | up to 72 bits | any | With ECC | Final | any | None
Stratix® V GS (Vcc = 0.85V) | C4 | 333 | compatible with minimum frequency part | DDR2 | Soft | Half Rate |  | UDIMM | 1 DPC 2R | up to 72 bits | any | With ECC | Final | any | None
Stratix® V GS (Vcc = 0.85V) | C4 | 333 | compatible with minimum frequency part | DDR2 | Soft | Half Rate |  | UDIMM | 1 DPC 2R | 144 bits | any | With ECC | Final | any | None
Stratix® V GS (Vcc = 0.85V) | C4 | 333 | compatible with minimum frequency part | DDR2 | Soft | Half Rate |  | UDIMM | 1 DPC 2R | up to 72 bits | any | With ECC | Final | any | None
Stratix® V GS (Vcc = 0.85V) | I4 | 333 | compatible with minimum frequency part | DDR2 | Soft | Half Rate |  | UDIMM | 1 DPC 2R | up to 72 bits | any | With ECC | Final | any | None
Stratix® V GS (Vcc = 0.85V) | I4 | 333 | compatible with minimum frequency part | DDR2 | Soft | Half Rate |  | UDIMM | 1 DPC 2R | 144 bits | any | With ECC | Final | any | None
Stratix® V GS (Vcc = 0.85V) | I4 | 333 | compatible with minimum frequency part | DDR2 | Soft | Half Rate |  | UDIMM | 1 DPC 2R | up to 72 bits | any | With ECC | Final | any | None
Stratix® V GS (Vcc = 0.85V) | M4 | 333 | compatible with minimum frequency part | DDR2 | Soft | Half Rate |  | UDIMM | 1 DPC 2R | up to 72 bits | any | With ECC | Final | any | None
Stratix® V GS (Vcc = 0.85V) | M4 | 333 | compatible with minimum frequency part | DDR2 | Soft | Half Rate |  | UDIMM | 1 DPC 2R | 144 bits | any | With ECC | Final | any | None
Stratix® V GS (Vcc = 0.85V) | M4 | 333 | compatible with minimum frequency part | DDR2 | Soft | Half Rate |  | UDIMM | 1 DPC 2R | up to 72 bits | any | With ECC | Final | any | None
Stratix® V GS (Vcc = 0.85V) | C2L | 400 | compatible with minimum frequency part | DDR2 | Soft | Half Rate |  | UDIMM | 1 DPC 2R | up to 72 bits | any | With ECC | Final | any | None
Stratix® V GS (Vcc = 0.85V) | C2L | 400 | compatible with minimum frequency part | DDR2 | Soft | Half Rate |  | UDIMM | 1 DPC 2R | 144 bits | any | With ECC | Final | any | None
Stratix® V GS (Vcc = 0.85V) | C2L | 400 | compatible with minimum frequency part | DDR2 | Soft | Half Rate |  | UDIMM | 1 DPC 2R | up to 72 bits | any | With ECC | Final | any | None
Stratix® V GS (Vcc = 0.85V) | I2L | 400 | compatible with minimum frequency part | DDR2 | Soft | Half Rate |  | UDIMM | 1 DPC 2R | up to 72 bits | any | With ECC | Final | any | None
Stratix® V GS (Vcc = 0.85V) | I2L | 400 | compatible with minimum frequency part | DDR2 | Soft | Half Rate |  | UDIMM | 1 DPC 2R | 144 bits | any | With ECC | Final | any | None
Stratix® V GS (Vcc = 0.85V) | I2L | 400 | compatible with minimum frequency part | DDR2 | Soft | Half Rate |  | UDIMM | 1 DPC 2R | up to 72 bits | any | With ECC | Final | any | None
Stratix® V GS (Vcc = 0.85V) | C3L | 333 | compatible with minimum frequency part | DDR2 | Soft | Half Rate |  | UDIMM | 1 DPC 2R | up to 72 bits | any | With ECC | Final | any | None
Stratix® V GS (Vcc = 0.85V) | C3L | 333 | compatible with minimum frequency part | DDR2 | Soft | Half Rate |  | UDIMM | 1 DPC 2R | 144 bits | any | With ECC | Final | any | None
Stratix® V GS (Vcc = 0.85V) | C3L | 333 | compatible with minimum frequency part | DDR2 | Soft | Half Rate |  | UDIMM | 1 DPC 2R | up to 72 bits | any | With ECC | Final | any | None
Stratix® V GS (Vcc = 0.85V) | I3L | 333 | compatible with minimum frequency part | DDR2 | Soft | Half Rate |  | UDIMM | 1 DPC 2R | up to 72 bits | any | With ECC | Final | any | None
Stratix® V GS (Vcc = 0.85V) | I3L | 333 | compatible with minimum frequency part | DDR2 | Soft | Half Rate |  | UDIMM | 1 DPC 2R | 144 bits | any | With ECC | Final | any | None
Stratix® V GS (Vcc = 0.85V) | I3L | 333 | compatible with minimum frequency part | DDR2 | Soft | Half Rate |  | UDIMM | 1 DPC 2R | up to 72 bits | any | With ECC | Final | any | None
Stratix® V GS (Vcc = 0.9V) | I3YY | 333 | compatible with minimum frequency part | DDR2 | Soft | Half Rate |  | UDIMM | 1 DPC 2R | up to 72 bits | any | With ECC | Final | any | None
Stratix® V GS (Vcc = 0.9V) | I3YY | 333 | compatible with minimum frequency part | DDR2 | Soft | Half Rate |  | UDIMM | 1 DPC 2R | 144 bits | any | With ECC | Final | any | None
Stratix® V GS (Vcc = 0.9V) | I3YY | 333 | compatible with minimum frequency part | DDR2 | Soft | Half Rate |  | UDIMM | 1 DPC 2R | up to 72 bits | any | With ECC | Final | any | None
Stratix® V GS (Vcc = 0.9V) | C1 | 533 | compatible with minimum frequency part | DDR3 | Soft | Half Rate |  | UDIMM | 1 DPC 2R | up to 72 bits | any | With ECC | Final | any | Refer to pin placement guidelines in knowledge base solution rd06142011_575.
Stratix® V GS (Vcc = 0.9V) | C1 | 400 | compatible with minimum frequency part | DDR3 | Soft | Half Rate |  | UDIMM | 1 DPC 2R | 144 bits | any | With ECC | Final | any | Refer to pin placement guidelines in knowledge base solution rd06142011_575.
Stratix® V GS (Vcc = 0.9V) | C1 | 533 | compatible with minimum frequency part | DDR3 | Soft | Half Rate |  | UDIMM | 1 DPC 2R | up to 72 bits | any | With ECC | Final | any | Refer to pin placement guidelines in knowledge base solution rd06142011_575.
Stratix® V GS (Vcc = 0.9V) | C2 | 533 | compatible with minimum frequency part | DDR3 | Soft | Half Rate |  | UDIMM | 1 DPC 2R | up to 72 bits | any | With ECC | Final | any | Refer to pin placement guidelines in knowledge base solution rd06142011_575.
Stratix® V GS (Vcc = 0.9V) | C2 | 400 | compatible with minimum frequency part | DDR3 | Soft | Half Rate |  | UDIMM | 1 DPC 2R | 144 bits | any | With ECC | Final | any | Refer to pin placement guidelines in knowledge base solution rd06142011_575.
Stratix® V GS (Vcc = 0.9V) | C2 | 533 | compatible with minimum frequency part | DDR3 | Soft | Half Rate |  | UDIMM | 1 DPC 2R | up to 72 bits | any | With ECC | Final | any | Refer to pin placement guidelines in knowledge base solution rd06142011_575.
Stratix® V GS (Vcc = 0.9V) | I2 | 533 | compatible with minimum frequency part | DDR3 | Soft | Half Rate |  | UDIMM | 1 DPC 2R | up to 72 bits | any | With ECC | Final | any | Refer to pin placement guidelines in knowledge base solution rd06142011_575.
Stratix® V GS (Vcc = 0.9V) | I2 | 400 | compatible with minimum frequency part | DDR3 | Soft | Half Rate |  | UDIMM | 1 DPC 2R | 144 bits | any | With ECC | Final | any | Refer to pin placement guidelines in knowledge base solution rd06142011_575.
Stratix® V GS (Vcc = 0.9V) | I2 | 533 | compatible with minimum frequency part | DDR3 | Soft | Half Rate |  | UDIMM | 1 DPC 2R | up to 72 bits | any | With ECC | Final | any | Refer to pin placement guidelines in knowledge base solution rd06142011_575.
Stratix® V GS (Vcc = 0.85V) | C3 | 400 | compatible with minimum frequency part | DDR3 | Soft | Half Rate |  | UDIMM | 1 DPC 2R | up to 72 bits | any | With ECC | Final | any | Refer to pin placement guidelines in knowledge base solution rd06142011_575.
Stratix® V GS (Vcc = 0.85V) | C3 | 400 | compatible with minimum frequency part | DDR3 | Soft | Half Rate |  | UDIMM | 1 DPC 2R | 144 bits | any | With ECC | Final | any | Refer to pin placement guidelines in knowledge base solution rd06142011_575.
Stratix® V GS (Vcc = 0.85V) | C3 | 400 | compatible with minimum frequency part | DDR3 | Soft | Half Rate |  | UDIMM | 1 DPC 2R | up to 72 bits | any | With ECC | Final | any | Refer to pin placement guidelines in knowledge base solution rd06142011_575.
Stratix® V GS (Vcc = 0.85V) | I3 | 400 | compatible with minimum frequency part | DDR3 | Soft | Half Rate |  | UDIMM | 1 DPC 2R | up to 72 bits | any | With ECC | Final | any | Refer to pin placement guidelines in knowledge base solution rd06142011_575.
Stratix® V GS (Vcc = 0.85V) | I3 | 400 | compatible with minimum frequency part | DDR3 | Soft | Half Rate |  | UDIMM | 1 DPC 2R | 144 bits | any | With ECC | Final | any | Refer to pin placement guidelines in knowledge base solution rd06142011_575.
Stratix® V GS (Vcc = 0.85V) | I3 | 400 | compatible with minimum frequency part | DDR3 | Soft | Half Rate |  | UDIMM | 1 DPC 2R | up to 72 bits | any | With ECC | Final | any | Refer to pin placement guidelines in knowledge base solution rd06142011_575.
Stratix® V GS (Vcc = 0.85V) | C4 | 333 | 533 | DDR3 | Soft | Half Rate |  | UDIMM | 1 DPC 2R | up to 72 bits | any | With ECC | Final | any | Refer to pin placement guidelines in knowledge base solution rd06142011_575.
Stratix® V GS (Vcc = 0.85V) | C4 | 333 | 533 | DDR3 | Soft | Half Rate |  | UDIMM | 1 DPC 2R | 144 bits | any | With ECC | Final | any | Refer to pin placement guidelines in knowledge base solution rd06142011_575.
Stratix® V GS (Vcc = 0.85V) | C4 | 333 | 533 | DDR3 | Soft | Half Rate |  | UDIMM | 1 DPC 2R | up to 72 bits | any | With ECC | Final | any | Refer to pin placement guidelines in knowledge base solution rd06142011_575.
Stratix® V GS (Vcc = 0.85V) | I4 | 333 | 533 | DDR3 | Soft | Half Rate |  | UDIMM | 1 DPC 2R | up to 72 bits | any | With ECC | Final | any | Refer to pin placement guidelines in knowledge base solution rd06142011_575.
Stratix® V GS (Vcc = 0.85V) | I4 | 333 | 533 | DDR3 | Soft | Half Rate |  | UDIMM | 1 DPC 2R | 144 bits | any | With ECC | Final | any | Refer to pin placement guidelines in knowledge base solution rd06142011_575.
Stratix® V GS (Vcc = 0.85V) | I4 | 333 | 533 | DDR3 | Soft | Half Rate |  | UDIMM | 1 DPC 2R | up to 72 bits | any | With ECC | Final | any | Refer to pin placement guidelines in knowledge base solution rd06142011_575.
Stratix® V GS (Vcc = 0.85V) | M4 | 333 | 533 | DDR3 | Soft | Half Rate |  | UDIMM | 1 DPC 2R | up to 72 bits | any | With ECC | Final | any | Refer to pin placement guidelines in knowledge base solution rd06142011_575.
Stratix® V GS (Vcc = 0.85V) | M4 | 333 | 533 | DDR3 | Soft | Half Rate |  | UDIMM | 1 DPC 2R | 144 bits | any | With ECC | Final | any | Refer to pin placement guidelines in knowledge base solution rd06142011_575.
Stratix® V GS (Vcc = 0.85V) | M4 | 333 | 533 | DDR3 | Soft | Half Rate |  | UDIMM | 1 DPC 2R | up to 72 bits | any | With ECC | Final | any | Refer to pin placement guidelines in knowledge base solution rd06142011_575.
Stratix® V GS (Vcc = 0.85V) | C2L | 533 | compatible with minimum frequency part | DDR3 | Soft | Half Rate |  | UDIMM | 1 DPC 2R | up to 72 bits | any | With ECC | Final | any | Refer to pin placement guidelines in knowledge base solution rd06142011_575.
Stratix® V GS (Vcc = 0.85V) | C2L | 400 | compatible with minimum frequency part | DDR3 | Soft | Half Rate |  | UDIMM | 1 DPC 2R | 144 bits | any | With ECC | Final | any | Refer to pin placement guidelines in knowledge base solution rd06142011_575.
Stratix® V GS (Vcc = 0.85V) | C2L | 533 | compatible with minimum frequency part | DDR3 | Soft | Half Rate |  | UDIMM | 1 DPC 2R | up to 72 bits | any | With ECC | Final | any | Refer to pin placement guidelines in knowledge base solution rd06142011_575.
Stratix® V GS (Vcc = 0.85V) | I2L | 533 | compatible with minimum frequency part | DDR3 | Soft | Half Rate |  | UDIMM | 1 DPC 2R | up to 72 bits | any | With ECC | Final | any | Refer to pin placement guidelines in knowledge base solution rd06142011_575.
Stratix® V GS (Vcc = 0.85V) | I2L | 400 | compatible with minimum frequency part | DDR3 | Soft | Half Rate |  | UDIMM | 1 DPC 2R | 144 bits | any | With ECC | Final | any | Refer to pin placement guidelines in knowledge base solution rd06142011_575.
Stratix® V GS (Vcc = 0.85V) | I2L | 533 | compatible with minimum frequency part | DDR3 | Soft | Half Rate |  | UDIMM | 1 DPC 2R | up to 72 bits | any | With ECC | Final | any | Refer to pin placement guidelines in knowledge base solution rd06142011_575.
Stratix® V GS (Vcc = 0.85V) | C3L | 400 | compatible with minimum frequency part | DDR3 | Soft | Half Rate |  | UDIMM | 1 DPC 2R | up to 72 bits | any | With ECC | Final | any | Refer to pin placement guidelines in knowledge base solution rd06142011_575.
Stratix® V GS (Vcc = 0.85V) | C3L | 400 | compatible with minimum frequency part | DDR3 | Soft | Half Rate |  | UDIMM | 1 DPC 2R | 144 bits | any | With ECC | Final | any | Refer to pin placement guidelines in knowledge base solution rd06142011_575.
Stratix® V GS (Vcc = 0.85V) | C3L | 400 | compatible with minimum frequency part | DDR3 | Soft | Half Rate |  | UDIMM | 1 DPC 2R | up to 72 bits | any | With ECC | Final | any | Refer to pin placement guidelines in knowledge base solution rd06142011_575.
Stratix® V GS (Vcc = 0.85V) | I3L | 400 | compatible with minimum frequency part | DDR3 | Soft | Half Rate |  | UDIMM | 1 DPC 2R | up to 72 bits | any | With ECC | Final | any | Refer to pin placement guidelines in knowledge base solution rd06142011_575.
Stratix® V GS (Vcc = 0.85V) | I3L | 400 | compatible with minimum frequency part | DDR3 | Soft | Half Rate |  | UDIMM | 1 DPC 2R | 144 bits | any | With ECC | Final | any | Refer to pin placement guidelines in knowledge base solution rd06142011_575.
Stratix® V GS (Vcc = 0.85V) | I3L | 400 | compatible with minimum frequency part | DDR3 | Soft | Half Rate |  | UDIMM | 1 DPC 2R | up to 72 bits | any | With ECC | Final | any | Refer to pin placement guidelines in knowledge base solution rd06142011_575.
Stratix® V GS (Vcc = 0.9V) | I3YY | 400 | compatible with minimum frequency part | DDR3 | Soft | Half Rate |  | UDIMM | 1 DPC 2R | up to 72 bits | any | With ECC | Final | any | Refer to pin placement guidelines in knowledge base solution rd06142011_575.
Stratix® V GS (Vcc = 0.9V) | I3YY | 400 | compatible with minimum frequency part | DDR3 | Soft | Half Rate |  | UDIMM | 1 DPC 2R | 144 bits | any | With ECC | Final | any | Refer to pin placement guidelines in knowledge base solution rd06142011_575.
Stratix® V GS (Vcc = 0.9V) | I3YY | 400 | compatible with minimum frequency part | DDR3 | Soft | Half Rate |  | UDIMM | 1 DPC 2R | up to 72 bits | any | With ECC | Final | any | Refer to pin placement guidelines in knowledge base solution rd06142011_575.
Stratix® V GS (Vcc = 0.9V) | C1 | 533 | compatible with minimum frequency part | DDR3L | Soft | Half Rate |  | UDIMM | 1 DPC 2R | up to 72 bits | any | With ECC | Final | any | Refer to timing closure guidelines in database knowledge solution rd06142011_575.
Stratix® V GS (Vcc = 0.9V) | C1 | 533 | compatible with minimum frequency part | DDR3L | Soft | Half Rate |  | UDIMM | 1 DPC 2R | up to 72 bits | any | With ECC | Final | any | Refer to timing closure guidelines in database knowledge solution rd06142011_575.
Stratix® V GS (Vcc = 0.9V) | C2 | 533 | compatible with minimum frequency part | DDR3L | Soft | Half Rate |  | UDIMM | 1 DPC 2R | up to 72 bits | any | With ECC | Final | any | Refer to timing closure guidelines in database knowledge solution rd06142011_575.
Stratix® V GS (Vcc = 0.9V) | C2 | 533 | compatible with minimum frequency part | DDR3L | Soft | Half Rate |  | UDIMM | 1 DPC 2R | up to 72 bits | any | With ECC | Final | any | Refer to timing closure guidelines in database knowledge solution rd06142011_575.
Stratix® V GS (Vcc = 0.9V) | I2 | 533 | compatible with minimum frequency part | DDR3L | Soft | Half Rate |  | UDIMM | 1 DPC 2R | up to 72 bits | any | With ECC | Final | any | Refer to timing closure guidelines in database knowledge solution rd06142011_575.
Stratix® V GS (Vcc = 0.9V) | I2 | 533 | compatible with minimum frequency part | DDR3L | Soft | Half Rate |  | UDIMM | 1 DPC 2R | up to 72 bits | any | With ECC | Final | any | Refer to timing closure guidelines in database knowledge solution rd06142011_575.
Stratix® V GS (Vcc = 0.85V) | C3 | 400 | compatible with minimum frequency part | DDR3L | Soft | Half Rate |  | UDIMM | 1 DPC 2R | up to 72 bits | any | With ECC | Final | any | Refer to timing closure guidelines in database knowledge solution rd06142011_575.
Stratix® V GS (Vcc = 0.85V) | C3 | 400 | compatible with minimum frequency part | DDR3L | Soft | Half Rate |  | UDIMM | 1 DPC 2R | up to 72 bits | any | With ECC | Final | any | Refer to timing closure guidelines in database knowledge solution rd06142011_575.
Stratix® V GS (Vcc = 0.85V) | I3 | 400 | compatible with minimum frequency part | DDR3L | Soft | Half Rate |  | UDIMM | 1 DPC 2R | up to 72 bits | any | With ECC | Final | any | Refer to timing closure guidelines in database knowledge solution rd06142011_575.
Stratix® V GS (Vcc = 0.85V) | I3 | 400 | compatible with minimum frequency part | DDR3L | Soft | Half Rate |  | UDIMM | 1 DPC 2R | up to 72 bits | any | With ECC | Final | any | Refer to timing closure guidelines in database knowledge solution rd06142011_575.
Stratix® V GS (Vcc = 0.85V) | C4 | 333 | 533 | DDR3L | Soft | Half Rate |  | UDIMM | 1 DPC 2R | up to 72 bits | any | With ECC | Final | any | Refer to timing closure guidelines in database knowledge solution rd06142011_575.
Stratix® V GS (Vcc = 0.85V) | C4 | 333 | 533 | DDR3L | Soft | Half Rate |  | UDIMM | 1 DPC 2R | up to 72 bits | any | With ECC | Final | any | Refer to timing closure guidelines in database knowledge solution rd06142011_575.
Stratix® V GS (Vcc = 0.85V) | I4 | 333 | 533 | DDR3L | Soft | Half Rate |  | UDIMM | 1 DPC 2R | up to 72 bits | any | With ECC | Final | any | Refer to timing closure guidelines in database knowledge solution rd06142011_575.
Stratix® V GS (Vcc = 0.85V) | I4 | 333 | 533 | DDR3L | Soft | Half Rate |  | UDIMM | 1 DPC 2R | up to 72 bits | any | With ECC | Final | any | Refer to timing closure guidelines in database knowledge solution rd06142011_575.
Stratix® V GS (Vcc = 0.85V) | M4 | 333 | 533 | DDR3L | Soft | Half Rate |  | UDIMM | 1 DPC 2R | up to 72 bits | any | With ECC | Final | any | Refer to timing closure guidelines in database knowledge solution rd06142011_575.
Stratix® V GS (Vcc = 0.85V) | M4 | 333 | 533 | DDR3L | Soft | Half Rate |  | UDIMM | 1 DPC 2R | up to 72 bits | any | With ECC | Final | any | Refer to timing closure guidelines in database knowledge solution rd06142011_575.
Stratix® V GS (Vcc = 0.85V) | C2L | 533 | compatible with minimum frequency part | DDR3L | Soft | Half Rate |  | UDIMM | 1 DPC 2R | up to 72 bits | any | With ECC | Final | any | Refer to timing closure guidelines in database knowledge solution rd06142011_575.
Stratix® V GS (Vcc = 0.85V) | C2L | 533 | compatible with minimum frequency part | DDR3L | Soft | Half Rate |  | UDIMM | 1 DPC 2R | up to 72 bits | any | With ECC | Final | any | Refer to timing closure guidelines in database knowledge solution rd06142011_575.
Stratix® V GS (Vcc = 0.85V) | I2L | 533 | compatible with minimum frequency part | DDR3L | Soft | Half Rate |  | UDIMM | 1 DPC 2R | up to 72 bits | any | With ECC | Final | any | Refer to timing closure guidelines in database knowledge solution rd06142011_575.
Stratix® V GS (Vcc = 0.85V) | I2L | 533 | compatible with minimum frequency part | DDR3L | Soft | Half Rate |  | UDIMM | 1 DPC 2R | up to 72 bits | any | With ECC | Final | any | Refer to timing closure guidelines in database knowledge solution rd06142011_575.
Stratix® V GS (Vcc = 0.85V) | C3L | 400 | compatible with minimum frequency part | DDR3L | Soft | Half Rate |  | UDIMM | 1 DPC 2R | up to 72 bits | any | With ECC | Final | any | Refer to timing closure guidelines in database knowledge solution rd06142011_575.
Stratix® V GS (Vcc = 0.85V) | C3L | 400 | compatible with minimum frequency part | DDR3L | Soft | Half Rate |  | UDIMM | 1 DPC 2R | up to 72 bits | any | With ECC | Final | any | Refer to timing closure guidelines in database knowledge solution rd06142011_575.
Stratix® V GS (Vcc = 0.85V) | I3L | 400 | compatible with minimum frequency part | DDR3L | Soft | Half Rate |  | UDIMM | 1 DPC 2R | up to 72 bits | any | With ECC | Final | any | Refer to timing closure guidelines in database knowledge solution rd06142011_575.
Stratix® V GS (Vcc = 0.85V) | I3L | 400 | compatible with minimum frequency part | DDR3L | Soft | Half Rate |  | UDIMM | 1 DPC 2R | up to 72 bits | any | With ECC | Final | any | Refer to timing closure guidelines in database knowledge solution rd06142011_575.
Stratix® V GS (Vcc = 0.9V) | I3YY | 400 | compatible with minimum frequency part | DDR3L | Soft | Half Rate |  | UDIMM | 1 DPC 2R | up to 72 bits | any | With ECC | Final | any | Refer to timing closure guidelines in database knowledge solution rd06142011_575.
Stratix® V GS (Vcc = 0.9V) | I3YY | 400 | compatible with minimum frequency part | DDR3L | Soft | Half Rate |  | UDIMM | 1 DPC 2R | up to 72 bits | any | With ECC | Final | any | Refer to timing closure guidelines in database knowledge solution rd06142011_575.
Stratix® V GS (Vcc = 0.9V) | C1 | 533 | compatible with minimum frequency part | DDR3 | Soft | Quarter Rate |  | UDIMM | 1 DPC 2R | 144 bits | any | With ECC | Final | any | Refer to pin placement guidelines in knowledge base solution rd06142011_575.
Stratix® V GS (Vcc = 0.9V) | C1 | 800 | compatible with minimum frequency part | DDR3 | Soft | Quarter Rate |  | UDIMM | 1 DPC 2R | up to 72 bits | any | With ECC | Final | any | Refer to pin placement guidelines in knowledge base solution rd06142011_575.
Stratix® V GS (Vcc = 0.9V) | C1 | 800 | compatible with minimum frequency part | DDR3 | Soft | Quarter Rate |  | UDIMM | 1 DPC 2R | up to 72 bits | any | With ECC | Final | any | Refer to pin placement guidelines in knowledge base solution rd06142011_575.
Stratix® V GS (Vcc = 0.9V) | C2 | 800 | compatible with minimum frequency part | DDR3 | Soft | Quarter Rate |  | UDIMM | 1 DPC 2R | up to 72 bits | any | With ECC | Final | any | Refer to pin placement guidelines in knowledge base solution rd06142011_575.
Stratix® V GS (Vcc = 0.9V) | C2 | 800 | compatible with minimum frequency part | DDR3 | Soft | Quarter Rate |  | UDIMM | 1 DPC 2R | up to 72 bits | any | With ECC | Final | any | Refer to pin placement guidelines in knowledge base solution rd06142011_575.
Stratix® V GS (Vcc = 0.9V) | C2 | 533 | compatible with minimum frequency part | DDR3 | Soft | Quarter Rate |  | UDIMM | 1 DPC 2R | 144 bits | any | With ECC | Final | any | Refer to pin placement guidelines in knowledge base solution rd06142011_575.
Stratix® V GS (Vcc = 0.9V) | I2 | 533 | compatible with minimum frequency part | DDR3 | Soft | Quarter Rate |  | UDIMM | 1 DPC 2R | 144 bits | any | With ECC | Final | any | Refer to pin placement guidelines in knowledge base solution rd06142011_575.
Stratix® V GS (Vcc = 0.9V) | I2 | 800 | compatible with minimum frequency part | DDR3 | Soft | Quarter Rate |  | UDIMM | 1 DPC 2R | up to 72 bits | any | With ECC | Final | any | Refer to timing closure guidelines in database knowledge solution rd06142011_575.
Stratix® V GS (Vcc = 0.9V) | I2 | 800 | compatible with minimum frequency part | DDR3 | Soft | Quarter Rate |  | UDIMM | 1 DPC 2R | up to 72 bits | any | With ECC | Final | any | Refer to pin placement guidelines in knowledge base solution rd06142011_575.
Stratix® V GS (Vcc = 0.85V) | C3 | 533 | compatible with minimum frequency part | DDR3 | Soft | Quarter Rate |  | UDIMM | 1 DPC 2R | 144 bits | any | With ECC | Final | any | Refer to pin placement guidelines in knowledge base solution rd06142011_575.
Stratix® V GS (Vcc = 0.85V) | C3 | 667 | compatible with minimum frequency part | DDR3 | Soft | Quarter Rate |  | UDIMM | 1 DPC 2R | up to 72 bits | any | With ECC | Final | any | Refer to pin placement guidelines in knowledge base solution rd06142011_575.
Stratix® V GS (Vcc = 0.85V) | C3 | 667 | compatible with minimum frequency part | DDR3 | Soft | Quarter Rate |  | UDIMM | 1 DPC 2R | up to 72 bits | any | With ECC | Final | any | Refer to pin placement guidelines in knowledge base solution rd06142011_575.
Stratix® V GS (Vcc = 0.85V) | I3 | 533 | compatible with minimum frequency part | DDR3 | Soft | Quarter Rate |  | UDIMM | 1 DPC 2R | 144 bits | any | With ECC | Final | any | Refer to pin placement guidelines in knowledge base solution rd06142011_575.
Stratix® V GS (Vcc = 0.85V) | I3 | 667 | compatible with minimum frequency part | DDR3 | Soft | Quarter Rate |  | UDIMM | 1 DPC 2R | up to 72 bits | any | With ECC | Final | any | Refer to pin placement guidelines in knowledge base solution rd06142011_575.
Stratix® V GS (Vcc = 0.85V) | I3 | 667 | compatible with minimum frequency part | DDR3 | Soft | Quarter Rate |  | UDIMM | 1 DPC 2R | up to 72 bits | any | With ECC | Final | any | Refer to pin placement guidelines in knowledge base solution rd06142011_575.
Stratix® V GS (Vcc = 0.85V) | C4 | 400 | compatible with minimum frequency part | DDR3 | Soft | Quarter Rate |  | UDIMM | 1 DPC 2R | up to 72 bits | any | With ECC | Final | any | Refer to pin placement guidelines in knowledge base solution rd06142011_575.
Stratix® V GS (Vcc = 0.85V) | C4 | 400 | compatible with minimum frequency part | DDR3 | Soft | Quarter Rate |  | UDIMM | 1 DPC 2R | 144 bits | any | With ECC | Final | any | Refer to pin placement guidelines in knowledge base solution rd06142011_575.
Stratix® V GS (Vcc = 0.85V) | C4 | 400 | compatible with minimum frequency part | DDR3 | Soft | Quarter Rate |  | UDIMM | 1 DPC 2R | up to 72 bits | any | With ECC | Final | any | Refer to pin placement guidelines in knowledge base solution rd06142011_575.
Stratix® V GS (Vcc = 0.85V) | I4 | 400 | compatible with minimum frequency part | DDR3 | Soft | Quarter Rate |  | UDIMM | 1 DPC 2R | up to 72 bits | any | With ECC | Final | any | Refer to pin placement guidelines in knowledge base solution rd06142011_575.
Stratix® V GS (Vcc = 0.85V) | I4 | 400 | compatible with minimum frequency part | DDR3 | Soft | Quarter Rate |  | UDIMM | 1 DPC 2R | 144 bits | any | With ECC | Final | any | Refer to pin placement guidelines in knowledge base solution rd06142011_575.
Stratix® V GS (Vcc = 0.85V) | I4 | 400 | compatible with minimum frequency part | DDR3 | Soft | Quarter Rate |  | UDIMM | 1 DPC 2R | up to 72 bits | any | With ECC | Final | any | Refer to pin placement guidelines in knowledge base solution rd06142011_575.
Stratix® V GS (Vcc = 0.85V) | M4 | 400 | compatible with minimum frequency part | DDR3 | Soft | Quarter Rate |  | UDIMM | 1 DPC 2R | up to 72 bits | any | With ECC | Final | any | Refer to pin placement guidelines in knowledge base solution rd06142011_575.
Stratix® V GS (Vcc = 0.85V) | M4 | 400 | compatible with minimum frequency part | DDR3 | Soft | Quarter Rate |  | UDIMM | 1 DPC 2R | 144 bits | any | With ECC | Final | any | Refer to pin placement guidelines in knowledge base solution rd06142011_575.
Stratix® V GS (Vcc = 0.85V) | M4 | 400 | compatible with minimum frequency part | DDR3 | Soft | Quarter Rate |  | UDIMM | 1 DPC 2R | up to 72 bits | any | With ECC | Final | any | Refer to pin placement guidelines in knowledge base solution rd06142011_575.
Stratix® V GS (Vcc = 0.85V) | C2L | 533 | compatible with minimum frequency part | DDR3 | Soft | Quarter Rate |  | UDIMM | 1 DPC 2R | 144 bits | any | With ECC | Final | any | Refer to pin placement guidelines in knowledge base solution rd06142011_575.
Stratix® V GS (Vcc = 0.85V) | C2L | 800 | compatible with minimum frequency part | DDR3 | Soft | Quarter Rate |  | UDIMM | 1 DPC 2R | up to 72 bits | any | With ECC | Final | any | None
Stratix® V GS (Vcc = 0.85V) | C2L | 800 | compatible with minimum frequency part | DDR3 | Soft | Quarter Rate |  | UDIMM | 1 DPC 2R | up to 72 bits | any | With ECC | Final | any | None
Stratix® V GS (Vcc = 0.85V) | I2L | 533 | compatible with minimum frequency part | DDR3 | Soft | Quarter Rate |  | UDIMM | 1 DPC 2R | 144 bits | any | With ECC | Final | any | Refer to pin placement guidelines in knowledge base solution rd06142011_575.
Stratix® V GS (Vcc = 0.85V) | I2L | 800 | compatible with minimum frequency part | DDR3 | Soft | Quarter Rate |  | UDIMM | 1 DPC 2R | up to 72 bits | any | With ECC | Final | any | Refer to pin placement guidelines in knowledge base solution rd06142011_575.
Stratix® V GS (Vcc = 0.85V) | I2L | 800 | compatible with minimum frequency part | DDR3 | Soft | Quarter Rate |  | UDIMM | 1 DPC 2R | up to 72 bits | any | With ECC | Final | any | Refer to pin placement guidelines in knowledge base solution rd06142011_575.
Stratix® V GS (Vcc = 0.85V) | C3L | 667 | compatible with minimum frequency part | DDR3 | Soft | Quarter Rate |  | UDIMM | 1 DPC 2R | up to 72 bits | any | With ECC | Final | any | Refer to pin placement guidelines in knowledge base solution rd06142011_575.
Stratix® V GS (Vcc = 0.85V) | C3L | 533 | compatible with minimum frequency part | DDR3 | Soft | Quarter Rate |  | UDIMM | 1 DPC 2R | 144 bits | any | With ECC | Final | any | Refer to pin placement guidelines in knowledge base solution rd06142011_575.
Stratix® V GS (Vcc = 0.85V) | C3L | 667 | compatible with minimum frequency part | DDR3 | Soft | Quarter Rate |  | UDIMM | 1 DPC 2R | up to 72 bits | any | With ECC | Final | any | Refer to pin placement guidelines in knowledge base solution rd06142011_575.
Stratix® V GS (Vcc = 0.85V) | I3L | 667 | compatible with minimum frequency part | DDR3 | Soft | Quarter Rate |  | UDIMM | 1 DPC 2R | up to 72 bits | any | With ECC | Final | any | Refer to pin placement guidelines in knowledge base solution rd06142011_575.
Stratix® V GS (Vcc = 0.85V) | I3L | 533 | compatible with minimum frequency part | DDR3 | Soft | Quarter Rate |  | UDIMM | 1 DPC 2R | 144 bits | any | With ECC | Final | any | Refer to pin placement guidelines in knowledge base solution rd06142011_575.
Stratix® V GS (Vcc = 0.85V) | I3L | 667 | compatible with minimum frequency part | DDR3 | Soft | Quarter Rate |  | UDIMM | 1 DPC 2R | up to 72 bits | any | With ECC | Final | any | Refer to pin placement guidelines in knowledge base solution rd06142011_575.
Stratix® V GS (Vcc = 0.9V) | I3YY | 533 | compatible with minimum frequency part | DDR3 | Soft | Quarter Rate |  | UDIMM | 1 DPC 2R | 144 bits | any | With ECC | Final | any | Refer to pin placement guidelines in knowledge base solution rd06142011_575.
Stratix® V GS (Vcc = 0.9V) | I3YY | 667 | compatible with minimum frequency part | DDR3 | Soft | Quarter Rate |  | UDIMM | 1 DPC 2R | up to 72 bits | any | With ECC | Final | any | Refer to pin placement guidelines in knowledge base solution rd06142011_575.
Stratix® V GS (Vcc = 0.9V) | I3YY | 667 | compatible with minimum frequency part | DDR3 | Soft | Quarter Rate |  | UDIMM | 1 DPC 2R | up to 72 bits | any | With ECC | Final | any | Refer to pin placement guidelines in knowledge base solution rd06142011_575.
Stratix® V GS (Vcc = 0.9V) | C1 | 800 | compatible with minimum frequency part | DDR3L | Soft | Quarter Rate |  | UDIMM | 1 DPC 2R | up to 72 bits | any | With ECC | Final | any | Refer to timing closure guidelines in database knowledge solution rd06142011_575.
Stratix® V GS (Vcc = 0.9V) | C1 | 800 | compatible with minimum frequency part | DDR3L | Soft | Quarter Rate |  | UDIMM | 1 DPC 2R | up to 72 bits | any | With ECC | Final | any | Refer to timing closure guidelines in database knowledge solution rd06142011_575.
Stratix® V GS (Vcc = 0.9V) | C2 | 800 | compatible with minimum frequency part | DDR3L | Soft | Quarter Rate |  | UDIMM | 1 DPC 2R | up to 72 bits | any | With ECC | Final | any | Refer to timing closure guidelines in database knowledge solution rd06142011_575.
Stratix® V GS (Vcc = 0.9V) | C2 | 800 | compatible with minimum frequency part | DDR3L | Soft | Quarter Rate |  | UDIMM | 1 DPC 2R | up to 72 bits | any | With ECC | Final | any | Refer to timing closure guidelines in database knowledge solution rd06142011_575.
Stratix® V GS (Vcc = 0.9V) | I2 | 800 | compatible with minimum frequency part | DDR3L | Soft | Quarter Rate |  | UDIMM | 1 DPC 2R | up to 72 bits | any | With ECC | Final | any | Refer to timing closure guidelines in database knowledge solution rd06142011_575.
Stratix® V GS (Vcc = 0.9V) | I2 | 800 | compatible with minimum frequency part | DDR3L | Soft | Quarter Rate |  | UDIMM | 1 DPC 2R | up to 72 bits | any | With ECC | Final | any | Refer to timing closure guidelines in database knowledge solution rd06142011_575.
Stratix® V GS (Vcc = 0.85V) | C3 | 667 | compatible with minimum frequency part | DDR3L | Soft | Quarter Rate |  | UDIMM | 1 DPC 2R | up to 72 bits | any | With ECC | Final | any | Refer to timing closure guidelines in database knowledge solution rd06142011_575.
Stratix® V GS (Vcc = 0.85V) | C3 | 667 | compatible with minimum frequency part | DDR3L | Soft | Quarter Rate |  | UDIMM | 1 DPC 2R | up to 72 bits | any | With ECC | Final | any | Refer to timing closure guidelines in database knowledge solution rd06142011_575.
Stratix® V GS (Vcc = 0.85V) | I3 | 667 | compatible with minimum frequency part | DDR3L | Soft | Quarter Rate |  | UDIMM | 1 DPC 2R | up to 72 bits | any | With ECC | Final | any | Refer to timing closure guidelines in database knowledge solution rd06142011_575.
Stratix® V GS (Vcc = 0.85V) | I3 | 667 | compatible with minimum frequency part | DDR3L | Soft | Quarter Rate |  | UDIMM | 1 DPC 2R | up to 72 bits | any | With ECC | Final | any | Refer to timing closure guidelines in database knowledge solution rd06142011_575.
Stratix® V GS (Vcc = 0.85V) | C4 | 400 | compatible with minimum frequency part | DDR3L | Soft | Quarter Rate |  | UDIMM | 1 DPC 2R | up to 72 bits | any | With ECC | Final | any | Refer to timing closure guidelines in database knowledge solution rd06142011_575.
Stratix® V GS (Vcc = 0.85V) | C4 | 400 | compatible with minimum frequency part | DDR3L | Soft | Quarter Rate |  | UDIMM | 1 DPC 2R | up to 72 bits | any | With ECC | Final | any | Refer to timing closure guidelines in database knowledge solution rd06142011_575.
Stratix® V GS (Vcc = 0.85V) | I4 | 400 | compatible with minimum frequency part | DDR3L | Soft | Quarter Rate |  | UDIMM | 1 DPC 2R | up to 72 bits | any | With ECC | Final | any | Refer to timing closure guidelines in database knowledge solution rd06142011_575.
Stratix® V GS (Vcc = 0.85V) | I4 | 400 | compatible with minimum frequency part | DDR3L | Soft | Quarter Rate |  | UDIMM | 1 DPC 2R | up to 72 bits | any | With ECC | Final | any | Refer to timing closure guidelines in database knowledge solution rd06142011_575.
Stratix® V GS (Vcc = 0.85V) | M4 | 400 | compatible with minimum frequency part | DDR3L | Soft | Quarter Rate |  | UDIMM | 1 DPC 2R | up to 72 bits | any | With ECC | Final | any | Refer to timing closure guidelines in database knowledge solution rd06142011_575.
Stratix® V GS (Vcc = 0.85V) | M4 | 400 | compatible with minimum frequency part | DDR3L | Soft | Quarter Rate |  | UDIMM | 1 DPC 2R | up to 72 bits | any | With ECC | Final | any | Refer to timing closure guidelines in database knowledge solution rd06142011_575.
Stratix® V GS (Vcc = 0.85V) | C2L | 800 | compatible with minimum frequency part | DDR3L | Soft | Quarter Rate |  | UDIMM | 1 DPC 2R | up to 72 bits | any | With ECC | Final | any | None
Stratix® V GS (Vcc = 0.85V) | C2L | 800 | compatible with minimum frequency part | DDR3L | Soft | Quarter Rate |  | UDIMM | 1 DPC 2R | up to 72 bits | any | With ECC | Final | any | None
Stratix® V GS (Vcc = 0.85V) | I2L | 800 | compatible with minimum frequency part | DDR3L | Soft | Quarter Rate |  | UDIMM | 1 DPC 2R | up to 72 bits | any | With ECC | Final | any | None
Stratix® V GS (Vcc = 0.85V) | I2L | 800 | compatible with minimum frequency part | DDR3L | Soft | Quarter Rate |  | UDIMM | 1 DPC 2R | up to 72 bits | any | With ECC | Final | any | None
Stratix® V GS (Vcc = 0.85V) | C3L | 667 | compatible with minimum frequency part | DDR3L | Soft | Quarter Rate |  | UDIMM | 1 DPC 2R | up to 72 bits | any | With ECC | Final | any | Refer to timing closure guidelines in database knowledge solution rd06142011_575.
Stratix® V GS (Vcc = 0.85V) | C3L | 667 | compatible with minimum frequency part | DDR3L | Soft | Quarter Rate |  | UDIMM | 1 DPC 2R | up to 72 bits | any | With ECC | Final | any | Refer to timing closure guidelines in database knowledge solution rd06142011_575.
Stratix® V GS (Vcc = 0.85V) | I3L | 667 | compatible with minimum frequency part | DDR3L | Soft | Quarter Rate |  | UDIMM | 1 DPC 2R | up to 72 bits | any | With ECC | Final | any | Refer to timing closure guidelines in database knowledge solution rd06142011_575.
Stratix® V GS (Vcc = 0.85V) | I3L | 667 | compatible with minimum frequency part | DDR3L | Soft | Quarter Rate |  | UDIMM | 1 DPC 2R | up to 72 bits | any | With ECC | Final | any | Refer to timing closure guidelines in database knowledge solution rd06142011_575.
Stratix® V GS (Vcc = 0.9V) | I3YY | 667 | compatible with minimum frequency part | DDR3L | Soft | Quarter Rate |  | UDIMM | 1 DPC 2R | up to 72 bits | any | With ECC | Final | any | Refer to timing closure guidelines in database knowledge solution rd06142011_575.
Stratix® V GS (Vcc = 0.9V) | I3YY | 667 | compatible with minimum frequency part | DDR3L | Soft | Quarter Rate |  | UDIMM | 1 DPC 2R | up to 72 bits | any | With ECC | Final | any | Refer to timing closure guidelines in database knowledge solution rd06142011_575.
Stratix® V E (Vcc = 0.85V) | I2L | 533 | compatible with minimum frequency part | DDR3 | Soft | Quarter Rate |  | Ping Pong PHY | 2 DPC 2R | up to 72 bits | any | With ECC | Final | any | Refer to pin placement guidelines in knowledge base solution rd06142011_575.
Stratix® V E (Vcc = 0.85V) | C3L | 400 | compatible with minimum frequency part | DDR3 | Soft | Quarter Rate |  | Ping Pong PHY | 2 DPC 2R | up to 72 bits | any | With ECC | Final | any | Refer to pin placement guidelines in knowledge base solution rd06142011_575.
Stratix® V E (Vcc = 0.85V) | C3L | 400 | compatible with minimum frequency part | DDR3 | Soft | Quarter Rate |  | Ping Pong PHY | 2 DPC 2R | up to 72 bits | any | With ECC | Final | any | Refer to pin placement guidelines in knowledge base solution rd06142011_575.
Stratix® V E (Vcc = 0.85V) | I3L | 400 | compatible with minimum frequency part | DDR3 | Soft | Quarter Rate |  | Ping Pong PHY | 2 DPC 2R | up to 72 bits | any | With ECC | Final | any | Refer to pin placement guidelines in knowledge base solution rd06142011_575.
Stratix® V E (Vcc = 0.85V) | I3L | 400 | compatible with minimum frequency part | DDR3 | Soft | Quarter Rate |  | Ping Pong PHY | 2 DPC 2R | up to 72 bits | any | With ECC | Final | any | Refer to pin placement guidelines in knowledge base solution rd06142011_575.
Stratix® V E (Vcc = 0.9V) | I3YY | 400 | compatible with minimum frequency part | DDR3 | Soft | Quarter Rate |  | Ping Pong PHY | 2 DPC 2R | up to 72 bits | any | With ECC | Final | any | Refer to pin placement guidelines in knowledge base solution rd06142011_575.
Stratix® V E (Vcc = 0.9V) | I3YY | 400 | compatible with minimum frequency part | DDR3 | Soft | Quarter Rate |  | Ping Pong PHY | 2 DPC 2R | up to 72 bits | any | With ECC | Final | any | Refer to pin placement guidelines in knowledge base solution rd06142011_575.
Stratix® V E (Vcc = 0.9V) | C1 | 533 | compatible with minimum frequency part | DDR3 | Soft | Half Rate |  | UDIMM | 2 DPC 2R | up to 72 bits | any | With ECC | Final | any | Refer to pin placement guidelines in knowledge base solution rd06142011_575.
Stratix® V E (Vcc = 0.9V) | C2 | 533 | compatible with minimum frequency part | DDR3 | Soft | Half Rate |  | UDIMM | 2 DPC 2R | up to 72 bits | any | With ECC | Final | any | Refer to pin placement guidelines in knowledge base solution rd06142011_575.
Stratix® V E (Vcc = 0.9V) | C2 | 533 | compatible with minimum frequency part | DDR3 | Soft | Half Rate |  | UDIMM | 2 DPC 2R | up to 72 bits | any | With ECC | Final | any | Refer to pin placement guidelines in knowledge base solution rd06142011_575.
Stratix® V E (Vcc = 0.9V) | I2 | 533 | compatible with minimum frequency part | DDR3 | Soft | Half Rate |  | UDIMM | 2 DPC 2R | up to 72 bits | any | With ECC | Final | any | Refer to pin placement guidelines in knowledge base solution rd06142011_575.
Stratix® V E (Vcc = 0.9V) | I2 | 533 | compatible with minimum frequency part | DDR3 | Soft | Half Rate |  | UDIMM | 2 DPC 2R | up to 72 bits | any | With ECC | Final | any | Refer to pin placement guidelines in knowledge base solution rd06142011_575.
Stratix® V E (Vcc = 0.85V) | C3 | 400 | compatible with minimum frequency part | DDR3 | Soft | Half Rate |  | UDIMM | 2 DPC 2R | up to 72 bits | any | With ECC | Final | any | Refer to pin placement guidelines in knowledge base solution rd06142011_575.
Stratix® V E (Vcc = 0.85V) | C3 | 400 | compatible with minimum frequency part | DDR3 | Soft | Half Rate |  | UDIMM | 2 DPC 2R | up to 72 bits | any | With ECC | Final | any | Refer to pin placement guidelines in knowledge base solution rd06142011_575.
Stratix® V E (Vcc = 0.85V) | I3 | 400 | compatible with minimum frequency part | DDR3 | Soft | Half Rate |  | UDIMM | 2 DPC 2R | up to 72 bits | any | With ECC | Final | any | Refer to pin placement guidelines in knowledge base solution rd06142011_575.
Stratix® V E (Vcc = 0.85V) | I3 | 400 | compatible with minimum frequency part | DDR3 | Soft | Half Rate |  | UDIMM | 2 DPC 2R | up to 72 bits | any | With ECC | Final | any | Refer to pin placement guidelines in knowledge base solution rd06142011_575.
Stratix® V E (Vcc = 0.85V) | C4 | 333 | 533 | DDR3 | Soft | Half Rate |  | UDIMM | 2 DPC 2R | up to 72 bits | any | With ECC | Final | any | Refer to pin placement guidelines in knowledge base solution rd06142011_575.
Stratix® V E (Vcc = 0.85V) | C4 | 333 | 533 | DDR3 | Soft | Half Rate |  | UDIMM | 2 DPC 2R | up to 72 bits | any | With ECC | Final | any | Refer to pin placement guidelines in knowledge base solution rd06142011_575.
Stratix® V E (Vcc = 0.85V) | I4 | 333 | 533 | DDR3 | Soft | Half Rate |  | UDIMM | 2 DPC 2R | up to 72 bits | any | With ECC | Final | any | Refer to pin placement guidelines in knowledge base solution rd06142011_575.
Stratix® V E (Vcc = 0.85V) | M4 | 333 | 533 | DDR3 | Soft | Half Rate |  | UDIMM | 2 DPC 2R | up to 72 bits | any | With ECC | Final | any | Refer to pin placement guidelines in knowledge base solution rd06142011_575.
Stratix® V E (Vcc = 0.85V) | M4 | 333 | 533 | DDR3 | Soft | Half Rate |  | UDIMM | 2 DPC 2R | up to 72 bits | any | With ECC | Final | any | Refer to pin placement guidelines in knowledge base solution rd06142011_575.
Stratix® V E (Vcc = 0.85V) | C2L | 533 | compatible with minimum frequency part | DDR3 | Soft | Half Rate |  | UDIMM | 2 DPC 2R | up to 72 bits | any | With ECC | Final | any | Refer to pin placement guidelines in knowledge base solution rd06142011_575.
Stratix® V E (Vcc = 0.85V) | C2L | 533 | compatible with minimum frequency part | DDR3 | Soft | Half Rate |  | UDIMM | 2 DPC 2R | up to 72 bits | any | With ECC | Final | any | Refer to pin placement guidelines in knowledge base solution rd06142011_575.
Stratix® V E (Vcc = 0.85V) | I2L | 533 | compatible with minimum frequency part | DDR3 | Soft | Half Rate |  | UDIMM | 2 DPC 2R | up to 72 bits | any | With ECC | Final | any | Refer to pin placement guidelines in knowledge base solution rd06142011_575.
Stratix® V E (Vcc = 0.85V) | I2L | 533 | compatible with minimum frequency part | DDR3 | Soft | Half Rate |  | UDIMM | 2 DPC 2R | up to 72 bits | any | With ECC | Final | any | Refer to pin placement guidelines in knowledge base solution rd06142011_575.
Stratix® V E (Vcc = 0.85V) | C3L | 400 | compatible with minimum frequency part | DDR3 | Soft | Half Rate |  | UDIMM | 2 DPC 2R | up to 72 bits | any | With ECC | Final | any | Refer to pin placement guidelines in knowledge base solution rd06142011_575.
Stratix® V E (Vcc = 0.85V) | C3L | 400 | compatible with minimum frequency part | DDR3 | Soft | Half Rate |  | UDIMM | 2 DPC 2R | up to 72 bits | any | With ECC | Final | any | Refer to pin placement guidelines in knowledge base solution rd06142011_575.
Stratix® V E (Vcc = 0.85V) | I3L | 400 | compatible with minimum frequency part | DDR3 | Soft | Half Rate |  | UDIMM | 2 DPC 2R | up to 72 bits | any | With ECC | Final | any | Refer to pin placement guidelines in knowledge base solution rd06142011_575.
Stratix® V E (Vcc = 0.85V) | I3L | 400 | compatible with minimum frequency part | DDR3 | Soft | Half Rate |  | UDIMM | 2 DPC 2R | up to 72 bits | any | With ECC | Final | any | Refer to pin placement guidelines in knowledge base solution rd06142011_575.
Stratix® V E (Vcc = 0.9V) | I3YY | 400 | compatible with minimum frequency part | DDR3 | Soft | Half Rate |  | UDIMM | 2 DPC 2R | up to 72 bits | any | With ECC | Final | any | Refer to pin placement guidelines in knowledge base solution rd06142011_575.
Stratix® V E (Vcc = 0.9V) | I3YY | 400 | compatible with minimum frequency part | DDR3 | Soft | Half Rate |  | UDIMM | 2 DPC 2R | up to 72 bits | any | With ECC | Final | any | Refer to pin placement guidelines in knowledge base solution rd06142011_575.
Stratix® V E (Vcc = 0.9V) | C1 | 533 | compatible with minimum frequency part | DDR3 | Soft | Quarter Rate |  | UDIMM | 2 DPC 2R | up to 72 bits | any | With ECC | Final | any | Refer to pin placement guidelines in knowledge base solution rd06142011_575.
Stratix® V E (Vcc = 0.9V) | C1 | 533 | compatible with minimum frequency part | DDR3 | Soft | Quarter Rate |  | UDIMM | 2 DPC 2R | up to 72 bits | any | With ECC | Final | any | Refer to pin placement guidelines in knowledge base solution rd06142011_575.
Stratix® V E (Vcc = 0.9V) | C2 | 533 | compatible with minimum frequency part | DDR3 | Soft | Quarter Rate |  | UDIMM | 2 DPC 2R | up to 72 bits | any | With ECC | Final | any | Refer to pin placement guidelines in knowledge base solution rd06142011_575.
Stratix® V E (Vcc = 0.9V) | C2 | 533 | compatible with minimum frequency part | DDR3 | Soft | Quarter Rate |  | UDIMM | 2 DPC 2R | up to 72 bits | any | With ECC | Final | any | Refer to pin placement guidelines in knowledge base solution rd06142011_575.
Stratix® V E (Vcc = 0.9V) | I2 | 533 | compatible with minimum frequency part | DDR3 | Soft | Quarter Rate |  | UDIMM | 2 DPC 2R | up to 72 bits | any | With ECC | Final | any | Refer to pin placement guidelines in knowledge base solution rd06142011_575.
Stratix® V E (Vcc = 0.9V) | I2 | 533 | compatible with minimum frequency part | DDR3 | Soft | Quarter Rate |  | UDIMM | 2 DPC 2R | up to 72 bits | any | With ECC | Final | any | Refer to pin placement guidelines in knowledge base solution rd06142011_575.
Stratix® V E (Vcc = 0.85V) | C3 | 400 | compatible with minimum frequency part | DDR3 | Soft | Quarter Rate |  | UDIMM | 2 DPC 2R | up to 72 bits | any | With ECC | Final | any | Refer to pin placement guidelines in knowledge base solution rd06142011_575.
Stratix® V E (Vcc = 0.85V) | C3 | 400 | compatible with minimum frequency part | DDR3 | Soft | Quarter Rate |  | UDIMM | 2 DPC 2R | up to 72 bits | any | With ECC | Final | any | Refer to pin placement guidelines in knowledge base solution rd06142011_575.
Stratix® V E (Vcc = 0.85V) | I3 | 400 | compatible with minimum frequency part | DDR3 | Soft | Quarter Rate |  | UDIMM | 2 DPC 2R | up to 72 bits | any | With ECC | Final | any | Refer to pin placement guidelines in knowledge base solution rd06142011_575.
Stratix® V E (Vcc = 0.85V) | I3 | 400 | compatible with minimum frequency part | DDR3 | Soft | Quarter Rate |  | UDIMM | 2 DPC 2R | up to 72 bits | any | With ECC | Final | any | Refer to pin placement guidelines in knowledge base solution rd06142011_575.
Stratix® V E (Vcc = 0.85V) | C4 | 400 | compatible with minimum frequency part | DDR3 | Soft | Quarter Rate |  | UDIMM | 2 DPC 2R | up to 72 bits | any | With ECC | Final | any | Refer to pin placement guidelines in knowledge base solution rd06142011_575.
Stratix® V E (Vcc = 0.85V) | C4 | 400 | compatible with minimum frequency part | DDR3 | Soft | Quarter Rate |  | UDIMM | 2 DPC 2R | up to 72 bits | any | With ECC | Final | any | Refer to pin placement guidelines in knowledge base solution rd06142011_575.
Stratix® V E (Vcc = 0.85V) | I4 | 333 | 533 | DDR3 | Soft | Quarter Rate |  | UDIMM | 2 DPC 2R | up to 72 bits | any | With ECC | Final | any | Refer to pin placement guidelines in knowledge base solution rd06142011_575.
Stratix® V E (Vcc = 0.85V) | M4 | 400 | compatible with minimum frequency part | DDR3 | Soft | Quarter Rate |  | UDIMM | 2 DPC 2R | up to 72 bits | any | With ECC | Final | any | Refer to pin placement guidelines in knowledge base solution rd06142011_575.
Stratix® V E (Vcc = 0.85V) | M4 | 400 | compatible with minimum frequency part | DDR3 | Soft | Quarter Rate |  | UDIMM | 2 DPC 2R | up to 72 bits | any | With ECC | Final | any | Refer to pin placement guidelines in knowledge base solution rd06142011_575.
Stratix® V E (Vcc = 0.85V) | C2L | 533 | compatible with minimum frequency part | DDR3 | Soft | Quarter Rate |  | UDIMM | 2 DPC 2R | up to 72 bits | any | With ECC | Final | any | Refer to pin placement guidelines in knowledge base solution rd06142011_575.
Stratix® V E (Vcc = 0.85V) | C2L | 533 | compatible with minimum frequency part | DDR3 | Soft | Quarter Rate |  | UDIMM | 2 DPC 2R | up to 72 bits | any | With ECC | Final | any | Refer to pin placement guidelines in knowledge base solution rd06142011_575.
Stratix® V E (Vcc = 0.85V) | I2L | 533 | compatible with minimum frequency part | DDR3 | Soft | Quarter Rate |  | UDIMM | 2 DPC 2R | up to 72 bits | any | With ECC | Final | any | Refer to pin placement guidelines in knowledge base solution rd06142011_575.
Stratix® V E (Vcc = 0.85V) | I2L | 533 | compatible with minimum frequency part | DDR3 | Soft | Quarter Rate |  | UDIMM | 2 DPC 2R | up to 72 bits | any | With ECC | Final | any | Refer to pin placement guidelines in knowledge base solution rd06142011_575.
Stratix® V E (Vcc = 0.85V) | C3L | 400 | compatible with minimum frequency part | DDR3 | Soft | Quarter Rate |  | UDIMM | 2 DPC 2R | up to 72 bits | any | With ECC | Final | any | Refer to pin placement guidelines in knowledge base solution rd06142011_575.
Stratix® V E (Vcc = 0.85V) | C3L | 400 | compatible with minimum frequency part | DDR3 | Soft | Quarter Rate |  | UDIMM | 2 DPC 2R | up to 72 bits | any | With ECC | Final | any | Refer to pin placement guidelines in knowledge base solution rd06142011_575.
Stratix® V E (Vcc = 0.85V) | I3L | 400 | compatible with minimum frequency part | DDR3 | Soft | Quarter Rate |  | UDIMM | 2 DPC 2R | up to 72 bits | any | With ECC | Final | any | Refer to pin placement guidelines in knowledge base solution rd06142011_575.
Stratix® V E (Vcc = 0.85V) | I3L | 400 | compatible with minimum frequency part | DDR3 | Soft | Quarter Rate |  | UDIMM | 2 DPC 2R | up to 72 bits | any | With ECC | Final | any | Refer to pin placement guidelines in knowledge base solution rd06142011_575.
Stratix® V E (Vcc = 0.9V) | I3YY | 400 | compatible with minimum frequency part | DDR3 | Soft | Quarter Rate |  | UDIMM | 2 DPC 2R | up to 72 bits | any | With ECC | Final | any | Refer to pin placement guidelines in knowledge base solution rd06142011_575.
Stratix® V E (Vcc = 0.9V) | I3YY | 400 | compatible with minimum frequency part | DDR3 | Soft | Quarter Rate |  | UDIMM | 2 DPC 2R | up to 72 bits | any | With ECC | Final | any | Refer to pin placement guidelines in knowledge base solution rd06142011_575.
Stratix® V GS (Vcc = 0.9V) | C1 | 533 | compatible with minimum frequency part | DDR3 | Soft | Quarter Rate |  | Ping Pong PHY | 2 DPC 2R | up to 72 bits | any | With ECC | Final | any | Refer to pin placement guidelines in knowledge base solution rd06142011_575.
Stratix® V GS (Vcc = 0.9V) | C1 | 533 | compatible with minimum frequency part | DDR3 | Soft | Quarter Rate |  | Ping Pong PHY | 2 DPC 2R | up to 72 bits | any | With ECC | Final | any | Refer to pin placement guidelines in knowledge base solution rd06142011_575.
Stratix® V GS (Vcc = 0.9V) | C2 | 533 | compatible with minimum frequency part | DDR3 | Soft | Quarter Rate |  | Ping Pong PHY | 2 DPC 2R | up to 72 bits | any | With ECC | Final | any | Refer to pin placement guidelines in knowledge base solution rd06142011_575.
Stratix® V GS (Vcc = 0.9V) | C2 | 533 | compatible with minimum frequency part | DDR3 | Soft | Quarter Rate |  | Ping Pong PHY | 2 DPC 2R | up to 72 bits | any | With ECC | Final | any | Refer to pin placement guidelines in knowledge base solution rd06142011_575.
Stratix® V GS (Vcc = 0.9V) | I2 | 533 | compatible with minimum frequency part | DDR3 | Soft | Quarter Rate |  | Ping Pong PHY | 2 DPC 2R | up to 72 bits | any | With ECC | Final | any | Refer to pin placement guidelines in knowledge base solution rd06142011_575.
Stratix® V GS (Vcc = 0.9V) | I2 | 533 | compatible with minimum frequency part | DDR3 | Soft | Quarter Rate |  | Ping Pong PHY | 2 DPC 2R | up to 72 bits | any | With ECC | Final | any | Refer to pin placement guidelines in knowledge base solution rd06142011_575.
Stratix® V GS (Vcc = 0.85V) | C3 | 400 | compatible with minimum frequency part | DDR3 | Soft | Quarter Rate |  | Ping Pong PHY | 2 DPC 2R | up to 72 bits | any | With ECC | Final | any | Refer to pin placement guidelines in knowledge base solution rd06142011_575.
Stratix® V GS (Vcc = 0.85V) | C3 | 400 | compatible with minimum frequency part | DDR3 | Soft | Quarter Rate |  | Ping Pong PHY | 2 DPC 2R | up to 72 bits | any | With ECC | Final | any | Refer to pin placement guidelines in knowledge base solution rd06142011_575.
Stratix® V GS (Vcc = 0.85V) | I3 | 400 | compatible with minimum frequency part | DDR3 | Soft | Quarter Rate |  | Ping Pong PHY | 2 DPC 2R | up to 72 bits | any | With ECC | Final | any | Refer to pin placement guidelines in knowledge base solution rd06142011_575.
Stratix® V GS (Vcc = 0.85V) | I3 | 400 | compatible with minimum frequency part | DDR3 | Soft | Quarter Rate |  | Ping Pong PHY | 2 DPC 2R | up to 72 bits | any | With ECC | Final | any | Refer to pin placement guidelines in knowledge base solution rd06142011_575.
Stratix® V GS (Vcc = 0.85V) | C4 | 400 | compatible with minimum frequency part | DDR3 | Soft | Quarter Rate |  | Ping Pong PHY | 2 DPC 2R | up to 72 bits | any | With ECC | Final | any | Refer to pin placement guidelines in knowledge base solution rd06142011_575.
Stratix® V GS (Vcc = 0.85V) | C4 | 400 | compatible with minimum frequency part | DDR3 | Soft | Quarter Rate |  | Ping Pong PHY | 2 DPC 2R | up to 72 bits | any | With ECC | Final | any | Refer to pin placement guidelines in knowledge base solution rd06142011_575.
Stratix® V GS (Vcc = 0.85V) | I4 | 333 | 533 | DDR3 | Soft | Quarter Rate |  | Ping Pong PHY | 2 DPC 2R | up to 72 bits | any | With ECC | Final | any | Refer to pin placement guidelines in knowledge base solution rd06142011_575.
Stratix® V GS (Vcc = 0.85V) | M4 | 400 | compatible with minimum frequency part | DDR3 | Soft | Quarter Rate |  | Ping Pong PHY | 2 DPC 2R | up to 72 bits | any | With ECC | Final | any | Refer to pin placement guidelines in knowledge base solution rd06142011_575.
Stratix® V GS (Vcc = 0.85V) | M4 | 400 | compatible with minimum frequency part | DDR3 | Soft | Quarter Rate |  | Ping Pong PHY | 2 DPC 2R | up to 72 bits | any | With ECC | Final | any | Refer to pin placement guidelines in knowledge base solution rd06142011_575.
Stratix® V GS (Vcc = 0.85V) | C2L | 533 | compatible with minimum frequency part | DDR3 | Soft | Quarter Rate |  | Ping Pong PHY | 2 DPC 2R | up to 72 bits | any | With ECC | Final | any | Refer to pin placement guidelines in knowledge base solution rd06142011_575.
Stratix® V GS (Vcc = 0.85V) | C2L | 533 | compatible with minimum frequency part | DDR3 | Soft | Quarter Rate |  | Ping Pong PHY | 2 DPC 2R | up to 72 bits | any | With ECC | Final | any | Refer to pin placement guidelines in knowledge base solution rd06142011_575.
Stratix® V GS (Vcc = 0.85V) | I2L | 533 | compatible with minimum frequency part | DDR3 | Soft | Quarter Rate |  | Ping Pong PHY | 2 DPC 2R | up to 72 bits | any | With ECC | Final | any | Refer to pin placement guidelines in knowledge base solution rd06142011_575.
Stratix® V GS (Vcc = 0.85V) | I2L | 533 | compatible with minimum frequency part | DDR3 | Soft | Quarter Rate |  | Ping Pong PHY | 2 DPC 2R | up to 72 bits | any | With ECC | Final | any | Refer to pin placement guidelines in knowledge base solution rd06142011_575.
Stratix® V GS (Vcc = 0.85V) | C3L | 400 | compatible with minimum frequency part | DDR3 | Soft | Quarter Rate |  | Ping Pong PHY | 2 DPC 2R | up to 72 bits | any | With ECC | Final | any | Refer to pin placement guidelines in knowledge base solution rd06142011_575.
Stratix® V GS (Vcc = 0.85V) | C3L | 400 | compatible with minimum frequency part | DDR3 | Soft | Quarter Rate |  | Ping Pong PHY | 2 DPC 2R | up to 72 bits | any | With ECC | Final | any | Refer to pin placement guidelines in knowledge base solution rd06142011_575.
Stratix® V GS (Vcc = 0.85V) | I3L | 400 | compatible with minimum frequency part | DDR3 | Soft | Quarter Rate |  | Ping Pong PHY | 2 DPC 2R | up to 72 bits | any | With ECC | Final | any | Refer to pin placement guidelines in knowledge base solution rd06142011_575.
Stratix® V GS (Vcc = 0.85V) | I3L | 400 | compatible with minimum frequency part | DDR3 | Soft | Quarter Rate |  | Ping Pong PHY | 2 DPC 2R | up to 72 bits | any | With ECC | Final | any | Refer to pin placement guidelines in knowledge base solution rd06142011_575.
Stratix® V GS (Vcc = 0.9V) | I3YY | 400 | compatible with minimum frequency part | DDR3 | Soft | Quarter Rate |  | Ping Pong PHY | 2 DPC 2R | up to 72 bits | any | With ECC | Final | any | Refer to pin placement guidelines in knowledge base solution rd06142011_575.
Stratix® V GS (Vcc = 0.9V) | I3YY | 400 | compatible with minimum frequency part | DDR3 | Soft | Quarter Rate |  | Ping Pong PHY | 2 DPC 2R | up to 72 bits | any | With ECC | Final | any | Refer to pin placement guidelines in knowledge base solution rd06142011_575.
Stratix® V GS (Vcc = 0.9V) | C1 | 533 | compatible with minimum frequency part | DDR3 | Soft | Half Rate |  | UDIMM | 2 DPC 2R | up to 72 bits | any | With ECC | Final | any | Refer to pin placement guidelines in knowledge base solution rd06142011_575.
Stratix® V GS (Vcc = 0.9V) | C2 | 533 | compatible with minimum frequency part | DDR3 | Soft | Half Rate |  | UDIMM | 2 DPC 2R | up to 72 bits | any | With ECC | Final | any | Refer to pin placement guidelines in knowledge base solution rd06142011_575.
Stratix® V GS (Vcc = 0.9V) | C2 | 533 | compatible with minimum frequency part | DDR3 | Soft | Half Rate |  | UDIMM | 2 DPC 2R | up to 72 bits | any | With ECC | Final | any | Refer to pin placement guidelines in knowledge base solution rd06142011_575.
Stratix® V GS (Vcc = 0.9V) | I2 | 533 | compatible with minimum frequency part | DDR3 | Soft | Half Rate |  | UDIMM | 2 DPC 2R | up to 72 bits | any | With ECC | Final | any | Refer to pin placement guidelines in knowledge base solution rd06142011_575.
Stratix® V GS (Vcc = 0.9V) | I2 | 533 | compatible with minimum frequency part | DDR3 | Soft | Half Rate |  | UDIMM | 2 DPC 2R | up to 72 bits | any | With ECC | Final | any | Refer to pin placement guidelines in knowledge base solution rd06142011_575.
Stratix® V GS (Vcc = 0.85V) | C3 | 400 | compatible with minimum frequency part | DDR3 | Soft | Half Rate |  | UDIMM | 2 DPC 2R | up to 72 bits | any | With ECC | Final | any | Refer to pin placement guidelines in knowledge base solution rd06142011_575.
Stratix® V GS (Vcc = 0.85V) | C3 | 400 | compatible with minimum frequency part | DDR3 | Soft | Half Rate |  | UDIMM | 2 DPC 2R | up to 72 bits | any | With ECC | Final | any | Refer to pin placement guidelines in knowledge base solution rd06142011_575.
Stratix® V GS (Vcc = 0.85V) | I3 | 400 | compatible with minimum frequency part | DDR3 | Soft | Half Rate |  | UDIMM | 2 DPC 2R | up to 72 bits | any | With ECC | Final | any | Refer to pin placement guidelines in knowledge base solution rd06142011_575.
Stratix® V GS (Vcc = 0.85V) | I3 | 400 | compatible with minimum frequency part | DDR3 | Soft | Half Rate |  | UDIMM | 2 DPC 2R | up to 72 bits | any | With ECC | Final | any | Refer to pin placement guidelines in knowledge base solution rd06142011_575.
Stratix® V GS (Vcc = 0.85V) | C4 | 333 | 533 | DDR3 | Soft | Half Rate |  | UDIMM | 2 DPC 2R | up to 72 bits | any | With ECC | Final | any | Refer to pin placement guidelines in knowledge base solution rd06142011_575.
Stratix® V GS (Vcc = 0.85V) | C4 | 333 | 533 | DDR3 | Soft | Half Rate |  | UDIMM | 2 DPC 2R | up to 72 bits | any | With ECC | Final | any | Refer to pin placement guidelines in knowledge base solution rd06142011_575.
Stratix® V GS (Vcc = 0.85V) | I4 | 333 | 533 | DDR3 | Soft | Half Rate |  | UDIMM | 2 DPC 2R | up to 72 bits | any | With ECC | Final | any | Refer to pin placement guidelines in knowledge base solution rd06142011_575.
Stratix® V GS (Vcc = 0.85V) | M4 | 333 | 533 | DDR3 | Soft | Half Rate |  | UDIMM | 2 DPC 2R | up to 72 bits | any | With ECC | Final | any | Refer to pin placement guidelines in knowledge base solution rd06142011_575.
Stratix® V GS (Vcc = 0.85V) | M4 | 333 | 533 | DDR3 | Soft | Half Rate |  | UDIMM | 2 DPC 2R | up to 72 bits | any | With ECC | Final | any | Refer to pin placement guidelines in knowledge base solution rd06142011_575.
Stratix® V GS (Vcc = 0.85V) | C2L | 533 | compatible with minimum frequency part | DDR3 | Soft | Half Rate |  | UDIMM | 2 DPC 2R | up to 72 bits | any | With ECC | Final | any | Refer to pin placement guidelines in knowledge base solution rd06142011_575.
Stratix® V GS (Vcc = 0.85V) | C2L | 533 | compatible with minimum frequency part | DDR3 | Soft | Half Rate |  | UDIMM | 2 DPC 2R | up to 72 bits | any | With ECC | Final | any | Refer to pin placement guidelines in knowledge base solution rd06142011_575.
Stratix® V GS (Vcc = 0.9V) | C1 | 300 | compatible with minimum frequency part | DDR2 | Soft | Full Rate |  | RDIMM | 2 DPC 2R | up to 72 bits | any | With ECC | Final | any | None
Stratix® V GS (Vcc = 0.9V) | C1 | 300 | compatible with minimum frequency part | DDR2 | Soft | Full Rate |  | RDIMM | 2 DPC 2R | up to 72 bits | any | With ECC | Final | any | None
Stratix® V GS (Vcc = 0.9V) | C2 | 300 | compatible with minimum frequency part | DDR2 | Soft | Full Rate |  | RDIMM | 2 DPC 2R | up to 72 bits | any | With ECC | Final | any | None
Stratix® V GS (Vcc = 0.9V) | C2 | 300 | compatible with minimum frequency part | DDR2 | Soft | Full Rate |  | RDIMM | 2 DPC 2R | up to 72 bits | any | With ECC | Final | any | None
Stratix® V GS (Vcc = 0.9V) | I2 | 300 | compatible with minimum frequency part | DDR2 | Soft | Full Rate |  | RDIMM | 2 DPC 2R | up to 72 bits | any | With ECC | Final | any | None
Stratix® V GS (Vcc = 0.9V) | I2 | 300 | compatible with minimum frequency part | DDR2 | Soft | Full Rate |  | RDIMM | 2 DPC 2R | up to 72 bits | any | With ECC | Final | any | None
Stratix® V GS (Vcc = 0.85V) | C3 | 267 | compatible with minimum frequency part | DDR2 | Soft | Full Rate |  | RDIMM | 2 DPC 2R | up to 72 bits | any | With ECC | Final | any | None
Stratix® V GS (Vcc = 0.85V) | C3 | 267 | compatible with minimum frequency part | DDR2 | Soft | Full Rate |  | RDIMM | 2 DPC 2R | up to 72 bits | any | With ECC | Final | any | None
Stratix® V GS (Vcc = 0.85V) | I3 | 267 | compatible with minimum frequency part | DDR2 | Soft | Full Rate |  | RDIMM | 2 DPC 2R | up to 72 bits | any | With ECC | Final | any | None
Stratix® V GS (Vcc = 0.85V) | I3 | 267 | compatible with minimum frequency part | DDR2 | Soft | Full Rate |  | RDIMM | 2 DPC 2R | up to 72 bits | any | With ECC | Final | any | None
Stratix® V GS (Vcc = 0.85V) | C4 | 233 | compatible with minimum frequency part | DDR2 | Soft | Full Rate |  | RDIMM | 2 DPC 2R | up to 72 bits | any | With ECC | Final | any | None
Stratix® V GS (Vcc = 0.85V) | C4 | 233 | compatible with minimum frequency part | DDR2 | Soft | Full Rate |  | RDIMM | 2 DPC 2R | up to 72 bits | any | With ECC | Final | any | None
Stratix® V GS (Vcc = 0.85V) | I4 | 233 | compatible with minimum frequency part | DDR2 | Soft | Full Rate |  | RDIMM | 2 DPC 2R | up to 72 bits | any | With ECC | Final | any | None
Stratix® V GS (Vcc = 0.85V) | I4 | 233 | compatible with minimum frequency part | DDR2 | Soft | Full Rate |  | RDIMM | 2 DPC 2R | up to 72 bits | any | With ECC | Final | any | None
Stratix® V GS (Vcc = 0.85V) | M4 | 233 | compatible with minimum frequency part | DDR2 | Soft | Full Rate |  | RDIMM | 2 DPC 2R | up to 72 bits | any | With ECC | Final | any | None
Stratix® V GS (Vcc = 0.85V) | M4 | 233 | compatible with minimum frequency part | DDR2 | Soft | Full Rate |  | RDIMM | 2 DPC 2R | up to 72 bits | any | With ECC | Final | any | None
Stratix® V GS (Vcc = 0.85V) | C2L | 300 | compatible with minimum frequency part | DDR2 | Soft | Full Rate |  | RDIMM | 2 DPC 2R | up to 72 bits | any | With ECC | Final | any | None
Stratix® V GS (Vcc = 0.85V) | C2L | 300 | compatible with minimum frequency part | DDR2 | Soft | Full Rate |  | RDIMM | 2 DPC 2R | up to 72 bits | any | With ECC | Final | any | None
Stratix® V GS (Vcc = 0.85V) | I2L | 300 | compatible with minimum frequency part | DDR2 | Soft | Full Rate |  | RDIMM | 2 DPC 2R | up to 72 bits | any | With ECC | Final | any | None
Stratix® V GS (Vcc = 0.85V) | I2L | 300 | compatible with minimum frequency part | DDR2 | Soft | Full Rate |  | RDIMM | 2 DPC 2R | up to 72 bits | any | With ECC | Final | any | None
Stratix® V GS (Vcc = 0.85V) | C3L | 267 | compatible with minimum frequency part | DDR2 | Soft | Full Rate |  | RDIMM | 2 DPC 2R | up to 72 bits | any | With ECC | Final | any | None
Stratix® V GS (Vcc = 0.85V) | C3L | 267 | compatible with minimum frequency part | DDR2 | Soft | Full Rate |  | RDIMM | 2 DPC 2R | up to 72 bits | any | With ECC | Final | any | None
Stratix® V GS (Vcc = 0.85V) | I3L | 267 | compatible with minimum frequency part | DDR2 | Soft | Full Rate |  | RDIMM | 2 DPC 2R | up to 72 bits | any | With ECC | Final | any | None
Stratix® V GS (Vcc = 0.85V) | I3L | 267 | compatible with minimum frequency part | DDR2 | Soft | Full Rate |  | RDIMM | 2 DPC 2R | up to 72 bits | any | With ECC | Final | any | None
Stratix® V GS (Vcc = 0.9V) | I3YY | 267 | compatible with minimum frequency part | DDR2 | Soft | Full Rate |  | RDIMM | 2 DPC 2R | up to 72 bits | any | With ECC | Final | any | None
Stratix® V GS (Vcc = 0.9V) | I3YY | 267 | compatible with minimum frequency part | DDR2 | Soft | Full Rate |  | RDIMM | 2 DPC 2R | up to 72 bits | any | With ECC | Final | any | None
Stratix® V GS (Vcc = 0.9V) | C1 | 400 | 533 | DDR2 | Soft | Half Rate |  | RDIMM | 2 DPC 2R | up to 72 bits | any | With ECC | Final | any | Upgrade the 400 MHz DDR2 SDRAM component to a 533 MHz DDR2 SDRAM component to achieve the specified maximum frequency.
Stratix® V GS (Vcc = 0.9V) | C1 | 400 | 533 | DDR2 | Soft | Half Rate |  | RDIMM | 2 DPC 2R | up to 72 bits | any | With ECC | Final | any | Upgrade the 400 MHz DDR2 SDRAM component to a 533 MHz DDR2 SDRAM component to achieve the specified maximum frequency.
Stratix® V GS (Vcc = 0.9V) | C2 | 400 | 533 | DDR2 | Soft | Half Rate |  | RDIMM | 2 DPC 2R | up to 72 bits | any | With ECC | Final | any | Upgrade the 400 MHz DDR2 SDRAM component to a 533 MHz DDR2 SDRAM component to achieve the specified maximum frequency.
Stratix® V GS (Vcc = 0.9V) | C2 | 400 | 533 | DDR2 | Soft | Half Rate |  | RDIMM | 2 DPC 2R | up to 72 bits | any | With ECC | Final | any | Upgrade the 400 MHz DDR2 SDRAM component to a 533 MHz DDR2 SDRAM component to achieve the specified maximum frequency.
Stratix® V GS (Vcc = 0.9V) | I2 | 400 | compatible with minimum frequency part | DDR2 | Soft | Half Rate |  | RDIMM | 2 DPC 2R | up to 72 bits | any | With ECC | Final | any | None
Stratix® V GS (Vcc = 0.9V) | I2 | 400 | compatible with minimum frequency part | DDR2 | Soft | Half Rate |  | RDIMM | 2 DPC 2R | up to 72 bits | any | With ECC | Final | any | None
Stratix® V GS (Vcc = 0.85V) | C3 | 333 | compatible with minimum frequency part | DDR2 | Soft | Half Rate |  | RDIMM | 2 DPC 2R | up to 72 bits | any | With ECC | Final | any | None
Stratix® V GS (Vcc = 0.85V) | C3 | 333 | compatible with minimum frequency part | DDR2 | Soft | Half Rate |  | RDIMM | 2 DPC 2R | up to 72 bits | any | With ECC | Final | any | None
Stratix® V GS (Vcc = 0.85V) | I3 | 333 | compatible with minimum frequency part | DDR2 | Soft | Half Rate |  | RDIMM | 2 DPC 2R | up to 72 bits | any | With ECC | Final | any | None
Stratix® V GS (Vcc = 0.85V) | I3 | 333 | compatible with minimum frequency part | DDR2 | Soft | Half Rate |  | RDIMM | 2 DPC 2R | up to 72 bits | any | With ECC | Final | any | None
Stratix® V GS (Vcc = 0.85V) | C4 | 300 | compatible with minimum frequency part | DDR2 | Soft | Half Rate |  | RDIMM | 2 DPC 2R | up to 72 bits | any | With ECC | Final | any | None
Stratix® V GS (Vcc = 0.85V) | C4 | 300 | compatible with minimum frequency part | DDR2 | Soft | Half Rate |  | RDIMM | 2 DPC 2R | up to 72 bits | any | With ECC | Final | any | None
Stratix® V GS (Vcc = 0.85V) | I4 | 300 | compatible with minimum frequency part | DDR2 | Soft | Half Rate |  | RDIMM | 2 DPC 2R | up to 72 bits | any | With ECC | Final | any | None
Stratix® V GS (Vcc = 0.85V) | I4 | 300 | compatible with minimum frequency part | DDR2 | Soft | Half Rate |  | RDIMM | 2 DPC 2R | up to 72 bits | any | With ECC | Final | any | None
Stratix® V GS (Vcc = 0.85V) | M4 | 300 | compatible with minimum frequency part | DDR2 | Soft | Half Rate |  | RDIMM | 2 DPC 2R | up to 72 bits | any | With ECC | Final | any | None
Stratix® V GS (Vcc = 0.85V) | M4 | 300 | compatible with minimum frequency part | DDR2 | Soft | Half Rate |  | RDIMM | 2 DPC 2R | up to 72 bits | any | With ECC | Final | any | None
Stratix® V GS (Vcc = 0.85V) | C2L | 400 | compatible with minimum frequency part | DDR2 | Soft | Half Rate |  | RDIMM | 2 DPC 2R | up to 72 bits | any | With ECC | Final | any | None
Stratix® V GS (Vcc = 0.85V) | C2L | 400 | compatible with minimum frequency part | DDR2 | Soft | Half Rate |  | RDIMM | 2 DPC 2R | up to 72 bits | any | With ECC | Final | any | None
Stratix® V GS (Vcc = 0.85V) | I2L | 400 | compatible with minimum frequency part | DDR2 | Soft | Half Rate |  | RDIMM | 2 DPC 2R | up to 72 bits | any | With ECC | Final | any | None
Stratix® V GS (Vcc = 0.85V) | I2L | 400 | compatible with minimum frequency part | DDR2 | Soft | Half Rate |  | RDIMM | 2 DPC 2R | up to 72 bits | any | With ECC | Final | any | None
Stratix® V GS (Vcc = 0.85V) | C3L | 333 | compatible with minimum frequency part | DDR2 | Soft | Half Rate |  | RDIMM | 2 DPC 2R | up to 72 bits | any | With ECC | Final | any | None
Stratix® V GS (Vcc = 0.85V) | C3L | 333 | compatible with minimum frequency part | DDR2 | Soft | Half Rate |  | RDIMM | 2 DPC 2R | up to 72 bits | any | With ECC | Final | any | None
Stratix® V GS (Vcc = 0.85V) | I3L | 333 | compatible with minimum frequency part | DDR2 | Soft | Half Rate |  | RDIMM | 2 DPC 2R | up to 72 bits | any | With ECC | Final | any | None
Stratix® V GS (Vcc = 0.85V) | I3L | 333 | compatible with minimum frequency part | DDR2 | Soft | Half Rate |  | RDIMM | 2 DPC 2R | up to 72 bits | any | With ECC | Final | any | None
Stratix® V GS (Vcc = 0.9V) | I3YY | 333 | compatible with minimum frequency part | DDR2 | Soft | Half Rate |  | RDIMM | 2 DPC 2R | up to 72 bits | any | With ECC | Final | any | None
Stratix® V GS (Vcc = 0.9V) | I3YY | 333 | compatible with minimum frequency part | DDR2 | Soft | Half Rate |  | RDIMM | 2 DPC 2R | up to 72 bits | any | With ECC | Final | any | None
Stratix® V GS (Vcc = 0.85V) | I2L | 533 | compatible with minimum frequency part | DDR3 | Soft | Half Rate |  | UDIMM | 2 DPC 2R | up to 72 bits | any | With ECC | Final | any | Refer to pin placement guidelines in knowledge base solution rd06142011_575.
Stratix® V GS (Vcc = 0.85V) | I2L | 533 | compatible with minimum frequency part | DDR3 | Soft | Half Rate |  | UDIMM | 2 DPC 2R | up to 72 bits | any | With ECC | Final | any | Refer to pin placement guidelines in knowledge base solution rd06142011_575.
Stratix® V GS (Vcc = 0.85V) | C3L | 400 | compatible with minimum frequency part | DDR3 | Soft | Half Rate |  | UDIMM | 2 DPC 2R | up to 72 bits | any | With ECC | Final | any | Refer to pin placement guidelines in knowledge base solution rd06142011_575.
Stratix® V GS (Vcc = 0.85V) | C3L | 400 | compatible with minimum frequency part | DDR3 | Soft | Half Rate |  | UDIMM | 2 DPC 2R | up to 72 bits | any | With ECC | Final | any | Refer to pin placement guidelines in knowledge base solution rd06142011_575.
Stratix® V GS (Vcc = 0.85V) | I3L | 400 | compatible with minimum frequency part | DDR3 | Soft | Half Rate |  | UDIMM | 2 DPC 2R | up to 72 bits | any | With ECC | Final | any | Refer to pin placement guidelines in knowledge base solution rd06142011_575.
Stratix® V GS (Vcc = 0.85V) | I3L | 400 | compatible with minimum frequency part | DDR3 | Soft | Half Rate |  | UDIMM | 2 DPC 2R | up to 72 bits | any | With ECC | Final | any | Refer to pin placement guidelines in knowledge base solution rd06142011_575.
Stratix® V GS (Vcc = 0.9V) | I3YY | 400 | compatible with minimum frequency part | DDR3 | Soft | Half Rate |  | UDIMM | 2 DPC 2R | up to 72 bits | any | With ECC | Final | any | Refer to pin placement guidelines in knowledge base solution rd06142011_575.
Stratix® V GS (Vcc = 0.9V) | I3YY | 400 | compatible with minimum frequency part | DDR3 | Soft | Half Rate |  | UDIMM | 2 DPC 2R | up to 72 bits | any | With ECC | Final | any | Refer to pin placement guidelines in knowledge base solution rd06142011_575.
Stratix® V GS (Vcc = 0.9V) | C1 | 533 | compatible with minimum frequency part | DDR3 | Soft | Quarter Rate |  | UDIMM | 2 DPC 2R | up to 72 bits | any | With ECC | Final | any | Refer to pin placement guidelines in knowledge base solution rd06142011_575.
Stratix® V GS (Vcc = 0.9V) | C1 | 533 | compatible with minimum frequency part | DDR3 | Soft | Quarter Rate |  | UDIMM | 2 DPC 2R | up to 72 bits | any | With ECC | Final | any | Refer to pin placement guidelines in knowledge base solution rd06142011_575.
Stratix® V GS (Vcc = 0.9V) | C2 | 533 | compatible with minimum frequency part | DDR3 | Soft | Quarter Rate |  | UDIMM | 2 DPC 2R | up to 72 bits | any | With ECC | Final | any | Refer to pin placement guidelines in knowledge base solution rd06142011_575.
Stratix® V GS (Vcc = 0.9V) | C2 | 533 | compatible with minimum frequency part | DDR3 | Soft | Quarter Rate |  | UDIMM | 2 DPC 2R | up to 72 bits | any | With ECC | Final | any | Refer to pin placement guidelines in knowledge base solution rd06142011_575.
Stratix® V GS (Vcc = 0.9V) | I2 | 533 | compatible with minimum frequency part | DDR3 | Soft | Quarter Rate |  | UDIMM | 2 DPC 2R | up to 72 bits | any | With ECC | Final | any | Refer to pin placement guidelines in knowledge base solution rd06142011_575.
Stratix® V GS (Vcc = 0.9V) | I2 | 533 | compatible with minimum frequency part | DDR3 | Soft | Quarter Rate |  | UDIMM | 2 DPC 2R | up to 72 bits | any | With ECC | Final | any | Refer to pin placement guidelines in knowledge base solution rd06142011_575.
Stratix® V GS (Vcc = 0.85V) | C3 | 400 | compatible with minimum frequency part | DDR3 | Soft | Quarter Rate |  | UDIMM | 2 DPC 2R | up to 72 bits | any | With ECC | Final | any | Refer to pin placement guidelines in knowledge base solution rd06142011_575.
Stratix® V GS (Vcc = 0.85V) | C3 | 400 | compatible with minimum frequency part | DDR3 | Soft | Quarter Rate |  | UDIMM | 2 DPC 2R | up to 72 bits | any | With ECC | Final | any | Refer to pin placement guidelines in knowledge base solution rd06142011_575.
Stratix® V GS (Vcc = 0.85V) | I3 | 400 | compatible with minimum frequency part | DDR3 | Soft | Quarter Rate |  | UDIMM | 2 DPC 2R | up to 72 bits | any | With ECC | Final | any | Refer to pin placement guidelines in knowledge base solution rd06142011_575.
Stratix® V GS (Vcc = 0.85V) | I3 | 400 | compatible with minimum frequency part | DDR3 | Soft | Quarter Rate |  | UDIMM | 2 DPC 2R | up to 72 bits | any | With ECC | Final | any | Refer to pin placement guidelines in knowledge base solution rd06142011_575.
Stratix® V GS (Vcc = 0.85V) | C4 | 400 | compatible with minimum frequency part | DDR3 | Soft | Quarter Rate |  | UDIMM | 2 DPC 2R | up to 72 bits | any | With ECC | Final | any | Refer to pin placement guidelines in knowledge base solution rd06142011_575.
Stratix® V GS (Vcc = 0.85V) | C4 | 400 | compatible with minimum frequency part | DDR3 | Soft | Quarter Rate |  | UDIMM | 2 DPC 2R | up to 72 bits | any | With ECC | Final | any | Refer to pin placement guidelines in knowledge base solution rd06142011_575.
Stratix® V GS (Vcc = 0.85V) | I4 | 333 | 533 | DDR3 | Soft | Quarter Rate |  | UDIMM | 2 DPC 2R | up to 72 bits | any | With ECC | Final | any | Refer to pin placement guidelines in knowledge base solution rd06142011_575.
Stratix® V GS (Vcc = 0.85V) | M4 | 400 | compatible with minimum frequency part | DDR3 | Soft | Quarter Rate |  | UDIMM | 2 DPC 2R | up to 72 bits | any | With ECC | Final | any | Refer to pin placement guidelines in knowledge base solution rd06142011_575.
Stratix® V GS (Vcc = 0.85V) | M4 | 400 | compatible with minimum frequency part | DDR3 | Soft | Quarter Rate |  | UDIMM | 2 DPC 2R | up to 72 bits | any | With ECC | Final | any | Refer to pin placement guidelines in knowledge base solution rd06142011_575.
Stratix® V GS (Vcc = 0.85V) | C2L | 533 | compatible with minimum frequency part | DDR3 | Soft | Quarter Rate |  | UDIMM | 2 DPC 2R | up to 72 bits | any | With ECC | Final | any | Refer to pin placement guidelines in knowledge base solution rd06142011_575.
Stratix® V GS (Vcc = 0.85V) | C2L | 533 | compatible with minimum frequency part | DDR3 | Soft | Quarter Rate |  | UDIMM | 2 DPC 2R | up to 72 bits | any | With ECC | Final | any | Refer to pin placement guidelines in knowledge base solution rd06142011_575.
Stratix® V GS (Vcc = 0.85V) | I2L | 533 | compatible with minimum frequency part | DDR3 | Soft | Quarter Rate |  | UDIMM | 2 DPC 2R | up to 72 bits | any | With ECC | Final | any | Refer to pin placement guidelines in knowledge base solution rd06142011_575.
Stratix® V GS (Vcc = 0.85V) | I2L | 533 | compatible with minimum frequency part | DDR3 | Soft | Quarter Rate |  | UDIMM | 2 DPC 2R | up to 72 bits | any | With ECC | Final | any | Refer to pin placement guidelines in knowledge base solution rd06142011_575.
Stratix® V GS (Vcc = 0.85V) | C3L | 400 | compatible with minimum frequency part | DDR3 | Soft | Quarter Rate |  | UDIMM | 2 DPC 2R | up to 72 bits | any | With ECC | Final | any | Refer to pin placement guidelines in knowledge base solution rd06142011_575.
Stratix® V GS (Vcc = 0.85V) | C3L | 400 | compatible with minimum frequency part | DDR3 | Soft | Quarter Rate |  | UDIMM | 2 DPC 2R | up to 72 bits | any | With ECC | Final | any | Refer to pin placement guidelines in knowledge base solution rd06142011_575.
Stratix® V GS (Vcc = 0.85V) | I3L | 400 | compatible with minimum frequency part | DDR3 | Soft | Quarter Rate |  | UDIMM | 2 DPC 2R | up to 72 bits | any | With ECC | Final | any | Refer to pin placement guidelines in knowledge base solution rd06142011_575.
Stratix® V GS (Vcc = 0.85V) | I3L | 400 | compatible with minimum frequency part | DDR3 | Soft | Quarter Rate |  | UDIMM | 2 DPC 2R | up to 72 bits | any | With ECC | Final | any | Refer to pin placement guidelines in knowledge base solution rd06142011_575.
Stratix® V GS (Vcc = 0.9V) | I3YY | 400 | compatible with minimum frequency part | DDR3 | Soft | Quarter Rate |  | UDIMM | 2 DPC 2R | up to 72 bits | any | With ECC | Final | any | Refer to pin placement guidelines in knowledge base solution rd06142011_575.
Stratix® V GS (Vcc = 0.9V) | I3YY | 400 | compatible with minimum frequency part | DDR3 | Soft | Quarter Rate |  | UDIMM | 2 DPC 2R | up to 72 bits | any | With ECC | Final | any | Refer to pin placement guidelines in knowledge base solution rd06142011_575.
Stratix® V GT (Vcc = 0.9V) | C1 | 533 | compatible with minimum frequency part | DDR3 | Soft | Quarter Rate |  | Ping Pong PHY | 2 DPC 2R | up to 72 bits | any | With ECC | Final | any | Refer to pin placement guidelines in knowledge base solution rd06142011_575.
Stratix® V GT (Vcc = 0.9V) | C2 | 533 | compatible with minimum frequency part | DDR3 | Soft | Quarter Rate |  | Ping Pong PHY | 2 DPC 2R | up to 72 bits | any | With ECC | Final | any | Refer to pin placement guidelines in knowledge base solution rd06142011_575.
Stratix® V GT (Vcc = 0.9V) | C2 | 533 | compatible with minimum frequency part | DDR3 | Soft | Quarter Rate |  | Ping Pong PHY | 2 DPC 2R | up to 72 bits | any | With ECC | Final | any | Refer to pin placement guidelines in knowledge base solution rd06142011_575.
Stratix® V GT (Vcc = 0.9V) | I2 | 533 | compatible with minimum frequency part | DDR3 | Soft | Quarter Rate |  | Ping Pong PHY | 2 DPC 2R | up to 72 bits | any | With ECC | Final | any | Refer to pin placement guidelines in knowledge base solution rd06142011_575.
Stratix® V GT (Vcc = 0.9V) | I2 | 533 | compatible with minimum frequency part | DDR3 | Soft | Quarter Rate |  | Ping Pong PHY | 2 DPC 2R | up to 72 bits | any | With ECC | Final | any | Refer to pin placement guidelines in knowledge base solution rd06142011_575.
Stratix® V GT (Vcc = 0.85V) | C3 | 400 | compatible with minimum frequency part | DDR3 | Soft | Quarter Rate |  | Ping Pong PHY | 2 DPC 2R | up to 72 bits | any | With ECC | Final | any | Refer to pin placement guidelines in knowledge base solution rd06142011_575.
Stratix® V GT (Vcc = 0.85V) | C3 | 400 | compatible with minimum frequency part | DDR3 | Soft | Quarter Rate |  | Ping Pong PHY | 2 DPC 2R | up to 72 bits | any | With ECC | Final | any | Refer to pin placement guidelines in knowledge base solution rd06142011_575.
Stratix® V GT (Vcc = 0.85V) | I3 | 400 | compatible with minimum frequency part | DDR3 | Soft | Quarter Rate |  | Ping Pong PHY | 2 DPC 2R | up to 72 bits | any | With ECC | Final | any | Refer to pin placement guidelines in knowledge base solution rd06142011_575.
Stratix® V GT (Vcc = 0.85V) | I3 | 400 | compatible with minimum frequency part | DDR3 | Soft | Quarter Rate |  | Ping Pong PHY | 2 DPC 2R | up to 72 bits | any | With ECC | Final | any | Refer to pin placement guidelines in knowledge base solution rd06142011_575.
Stratix® V GT (Vcc = 0.85V) | C4 | 400 | compatible with minimum frequency part | DDR3 | Soft | Quarter Rate |  | Ping Pong PHY | 2 DPC 2R | up to 72 bits | any | With ECC | Final | any | Refer to pin placement guidelines in knowledge base solution rd06142011_575.
Stratix® V GT (Vcc = 0.85V) | C4 | 400 | compatible with minimum frequency part | DDR3 | Soft | Quarter Rate |  | Ping Pong PHY | 2 DPC 2R | up to 72 bits | any | With ECC | Final | any | Refer to pin placement guidelines in knowledge base solution rd06142011_575.
Stratix® V GT (Vcc = 0.85V) | I4 | 333 | 533 | DDR3 | Soft | Quarter Rate |  | Ping Pong PHY | 2 DPC 2R | up to 72 bits | any | With ECC | Final | any | Refer to pin placement guidelines in knowledge base solution rd06142011_575.
Stratix® V GT (Vcc = 0.85V) | M4 | 400 | compatible with minimum frequency part | DDR3 | Soft | Quarter Rate |  | Ping Pong PHY | 2 DPC 2R | up to 72 bits | any | With ECC | Final | any | Refer to pin placement guidelines in knowledge base solution rd06142011_575.
Stratix® V GT (Vcc = 0.85V) | M4 | 400 | compatible with minimum frequency part | DDR3 | Soft | Quarter Rate |  | Ping Pong PHY | 2 DPC 2R | up to 72 bits | any | With ECC | Final | any | Refer to pin placement guidelines in knowledge base solution rd06142011_575.
Stratix® V GT (Vcc = 0.85V) | C2L | 533 | compatible with minimum frequency part | DDR3 | Soft | Quarter Rate |  | Ping Pong PHY | 2 DPC 2R | up to 72 bits | any | With ECC | Final | any | Refer to pin placement guidelines in knowledge base solution rd06142011_575.
Stratix® V GT (Vcc = 0.85V) | C2L | 533 | compatible with minimum frequency part | DDR3 | Soft | Quarter Rate |  | Ping Pong PHY | 2 DPC 2R | up to 72 bits | any | With ECC | Final | any | Refer to pin placement guidelines in knowledge base solution rd06142011_575.
Stratix® V GT (Vcc = 0.85V) | I2L | 533 | compatible with minimum frequency part | DDR3 | Soft | Quarter Rate |  | Ping Pong PHY | 2 DPC 2R | up to 72 bits | any | With ECC | Final | any | Refer to pin placement guidelines in knowledge base solution rd06142011_575.
Stratix® V GT (Vcc = 0.85V) | I2L | 533 | compatible with minimum frequency part | DDR3 | Soft | Quarter Rate |  | Ping Pong PHY | 2 DPC 2R | up to 72 bits | any | With ECC | Final | any | Refer to pin placement guidelines in knowledge base solution rd06142011_575.
Stratix® V GT (Vcc = 0.85V) | C3L | 400 | compatible with minimum frequency part | DDR3 | Soft | Quarter Rate |  | Ping Pong PHY | 2 DPC 2R | up to 72 bits | any | With ECC | Final | any | Refer to pin placement guidelines in knowledge base solution rd06142011_575.
Stratix® V GT (Vcc = 0.85V) | C3L | 400 | compatible with minimum frequency part | DDR3 | Soft | Quarter Rate |  | Ping Pong PHY | 2 DPC 2R | up to 72 bits | any | With ECC | Final | any | Refer to pin placement guidelines in knowledge base solution rd06142011_575.
Stratix® V GT (Vcc = 0.85V) | I3L | 400 | compatible with minimum frequency part | DDR3 | Soft | Quarter Rate |  | Ping Pong PHY | 2 DPC 2R | up to 72 bits | any | With ECC | Final | any | Refer to pin placement guidelines in knowledge base solution rd06142011_575.
Stratix® V GT (Vcc = 0.85V) | I3L | 400 | compatible with minimum frequency part | DDR3 | Soft | Quarter Rate |  | Ping Pong PHY | 2 DPC 2R | up to 72 bits | any | With ECC | Final | any | Refer to pin placement guidelines in knowledge base solution rd06142011_575.
Stratix® V GT (Vcc = 0.9V) | C1 | 533 | compatible with minimum frequency part | DDR3 | Soft | Half Rate |  | UDIMM | 2 DPC 2R | up to 72 bits | any | With ECC | Final | any | Refer to pin placement guidelines in knowledge base solution rd06142011_575.
Stratix® V GT (Vcc = 0.9V) | C2 | 533 | compatible with minimum frequency part | DDR3 | Soft | Half Rate |  | UDIMM | 2 DPC 2R | up to 72 bits | any | With ECC | Final | any | Refer to pin placement guidelines in knowledge base solution rd06142011_575.
Stratix® V GT (Vcc = 0.9V) | C2 | 533 | compatible with minimum frequency part | DDR3 | Soft | Half Rate |  | UDIMM | 2 DPC 2R | up to 72 bits | any | With ECC | Final | any | Refer to pin placement guidelines in knowledge base solution rd06142011_575.
Stratix® V GT (Vcc = 0.9V) | I2 | 533 | compatible with minimum frequency part | DDR3 | Soft | Half Rate |  | UDIMM | 2 DPC 2R | up to 72 bits | any | With ECC | Final | any | Refer to pin placement guidelines in knowledge base solution rd06142011_575.
Stratix® V GT (Vcc = 0.9V) | I2 | 533 | compatible with minimum frequency part | DDR3 | Soft | Half Rate |  | UDIMM | 2 DPC 2R | up to 72 bits | any | With ECC | Final | any | Refer to pin placement guidelines in knowledge base solution rd06142011_575.
Stratix® V GT (Vcc = 0.85V) | C3 | 400 | compatible with minimum frequency part | DDR3 | Soft | Half Rate |  | UDIMM | 2 DPC 2R | up to 72 bits | any | With ECC | Final | any | Refer to pin placement guidelines in knowledge base solution rd06142011_575.
Stratix® V GT (Vcc = 0.85V) | C3 | 400 | compatible with minimum frequency part | DDR3 | Soft | Half Rate |  | UDIMM | 2 DPC 2R | up to 72 bits | any | With ECC | Final | any | Refer to pin placement guidelines in knowledge base solution rd06142011_575.
Stratix® V GT (Vcc = 0.85V) | I3 | 400 | compatible with minimum frequency part | DDR3 | Soft | Half Rate |  | UDIMM | 2 DPC 2R | up to 72 bits | any | With ECC | Final | any | Refer to pin placement guidelines in knowledge base solution rd06142011_575.
Stratix® V GT (Vcc = 0.85V) | I3 | 400 | compatible with minimum frequency part | DDR3 | Soft | Half Rate |  | UDIMM | 2 DPC 2R | up to 72 bits | any | With ECC | Final | any | Refer to pin placement guidelines in knowledge base solution rd06142011_575.
Stratix® V GT (Vcc = 0.85V) | C4 | 333 | 533 | DDR3 | Soft | Half Rate |  | UDIMM | 2 DPC 2R | up to 72 bits | any | With ECC | Final | any | Refer to pin placement guidelines in knowledge base solution rd06142011_575.
Stratix® V GT (Vcc = 0.85V) | C4 | 333 | 533 | DDR3 | Soft | Half Rate |  | UDIMM | 2 DPC 2R | up to 72 bits | any | With ECC | Final | any | Refer to pin placement guidelines in knowledge base solution rd06142011_575.
Stratix® V GT (Vcc = 0.85V) | I4 | 333 | 533 | DDR3 | Soft | Half Rate |  | UDIMM | 2 DPC 2R | up to 72 bits | any | With ECC | Final | any | Refer to pin placement guidelines in knowledge base solution rd06142011_575.
Stratix® V GT (Vcc = 0.85V) | M4 | 333 | 533 | DDR3 | Soft | Half Rate |  | UDIMM | 2 DPC 2R | up to 72 bits | any | With ECC | Final | any | Refer to pin placement guidelines in knowledge base solution rd06142011_575.
Stratix® V GT (Vcc = 0.85V) | M4 | 333 | 533 | DDR3 | Soft | Half Rate |  | UDIMM | 2 DPC 2R | up to 72 bits | any | With ECC | Final | any | Refer to pin placement guidelines in knowledge base solution rd06142011_575.
Stratix® V GT (Vcc = 0.85V) | C2L | 533 | compatible with minimum frequency part | DDR3 | Soft | Half Rate |  | UDIMM | 2 DPC 2R | up to 72 bits | any | With ECC | Final | any | Refer to pin placement guidelines in knowledge base solution rd06142011_575.
Stratix® V GT (Vcc = 0.85V) | C2L | 533 | compatible with minimum frequency part | DDR3 | Soft | Half Rate |  | UDIMM | 2 DPC 2R | up to 72 bits | any | With ECC | Final | any | Refer to pin placement guidelines in knowledge base solution rd06142011_575.
Stratix® V GT (Vcc = 0.85V) | I2L | 533 | compatible with minimum frequency part | DDR3 | Soft | Half Rate |  | UDIMM | 2 DPC 2R | up to 72 bits | any | With ECC | Final | any | Refer to pin placement guidelines in knowledge base solution rd06142011_575.
Stratix® V GT (Vcc = 0.85V) | I2L | 533 | compatible with minimum frequency part | DDR3 | Soft | Half Rate |  | UDIMM | 2 DPC 2R | up to 72 bits | any | With ECC | Final | any | Refer to pin placement guidelines in knowledge base solution rd06142011_575.
Stratix® V GT (Vcc = 0.85V) | C3L | 400 | compatible with minimum frequency part | DDR3 | Soft | Half Rate |  | UDIMM | 2 DPC 2R | up to 72 bits | any | With ECC | Final | any | Refer to pin placement guidelines in knowledge base solution rd06142011_575.
Stratix® V GT (Vcc = 0.85V) | C3L | 400 | compatible with minimum frequency part | DDR3 | Soft | Half Rate |  | UDIMM | 2 DPC 2R | up to 72 bits | any | With ECC | Final | any | Refer to pin placement guidelines in knowledge base solution rd06142011_575.
Stratix® V GT (Vcc = 0.85V) | I3L | 400 | compatible with minimum frequency part | DDR3 | Soft | Half Rate |  | UDIMM | 2 DPC 2R | up to 72 bits | any | With ECC | Final | any | Refer to pin placement guidelines in knowledge base solution rd06142011_575.
Stratix® V GT (Vcc = 0.85V) | I3L | 400 | compatible with minimum frequency part | DDR3 | Soft | Half Rate |  | UDIMM | 2 DPC 2R | up to 72 bits | any | With ECC | Final | any | Refer to pin placement guidelines in knowledge base solution rd06142011_575.
Stratix® V GT (Vcc = 0.9V) | C1 | 533 | compatible with minimum frequency part | DDR3 | Soft | Quarter Rate |  | UDIMM | 2 DPC 2R | up to 72 bits | any | With ECC | Final | any | Refer to pin placement guidelines in knowledge base solution rd06142011_575.
Stratix® V GT (Vcc = 0.9V) | C1 | 533 | compatible with minimum frequency part | DDR3 | Soft | Quarter Rate |  | UDIMM | 2 DPC 2R | up to 72 bits | any | With ECC | Final | any | Refer to pin placement guidelines in knowledge base solution rd06142011_575.
Stratix® V GT (Vcc = 0.9V) | C2 | 533 | compatible with minimum frequency part | DDR3 | Soft | Quarter Rate |  | UDIMM | 2 DPC 2R | up to 72 bits | any | With ECC | Final | any | Refer to pin placement guidelines in knowledge base solution rd06142011_575.
Stratix® V GT (Vcc = 0.9V) | C2 | 533 | compatible with minimum frequency part | DDR3 | Soft | Quarter Rate |  | UDIMM | 2 DPC 2R | up to 72 bits | any | With ECC | Final | any | Refer to pin placement guidelines in knowledge base solution rd06142011_575.
Stratix® V GT (Vcc = 0.9V) | I2 | 533 | compatible with minimum frequency part | DDR3 | Soft | Quarter Rate |  | UDIMM | 2 DPC 2R | up to 72 bits | any | With ECC | Final | any | Refer to pin placement guidelines in knowledge base solution rd06142011_575.
Stratix® V GT (Vcc = 0.9V) | I2 | 533 | compatible with minimum frequency part | DDR3 | Soft | Quarter Rate |  | UDIMM | 2 DPC 2R | up to 72 bits | any | With ECC | Final | any | Refer to pin placement guidelines in knowledge base solution rd06142011_575.
Stratix® V GT (Vcc = 0.85V) | C3 | 400 | compatible with minimum frequency part | DDR3 | Soft | Quarter Rate |  | UDIMM | 2 DPC 2R | up to 72 bits | any | With ECC | Final | any | Refer to pin placement guidelines in knowledge base solution rd06142011_575.
Stratix® V GT (Vcc = 0.85V) | C3 | 400 | compatible with minimum frequency part | DDR3 | Soft | Quarter Rate |  | UDIMM | 2 DPC 2R | up to 72 bits | any | With ECC | Final | any | Refer to pin placement guidelines in knowledge base solution rd06142011_575.
Stratix® V GT (Vcc = 0.85V) | I3 | 400 | compatible with minimum frequency part | DDR3 | Soft | Quarter Rate |  | UDIMM | 2 DPC 2R | up to 72 bits | any | With ECC | Final | any | Refer to pin placement guidelines in knowledge base solution rd06142011_575.
Stratix® V GT (Vcc = 0.85V) | I3 | 400 | compatible with minimum frequency part | DDR3 | Soft | Quarter Rate |  | UDIMM | 2 DPC 2R | up to 72 bits | any | With ECC | Final | any | Refer to pin placement guidelines in knowledge base solution rd06142011_575.
Stratix® V GT (Vcc = 0.85V) | C4 | 400 | compatible with minimum frequency part | DDR3 | Soft | Quarter Rate |  | UDIMM | 2 DPC 2R | up to 72 bits | any | With ECC | Final | any | Refer to pin placement guidelines in knowledge base solution rd06142011_575.
Stratix® V GT (Vcc = 0.85V) | C4 | 400 | compatible with minimum frequency part | DDR3 | Soft | Quarter Rate |  | UDIMM | 2 DPC 2R | up to 72 bits | any | With ECC | Final | any | Refer to pin placement guidelines in knowledge base solution rd06142011_575.
Stratix® V GT (Vcc = 0.85V) | I4 | 333 | 533 | DDR3 | Soft | Quarter Rate |  | UDIMM | 2 DPC 2R | up to 72 bits | any | With ECC | Final | any | Refer to pin placement guidelines in knowledge base solution rd06142011_575.
Stratix® V GT (Vcc = 0.85V) | M4 | 400 | compatible with minimum frequency part | DDR3 | Soft | Quarter Rate |  | UDIMM | 2 DPC 2R | up to 72 bits | any | With ECC | Final | any | Refer to pin placement guidelines in knowledge base solution rd06142011_575.
Stratix® V GT (Vcc = 0.85V) | M4 | 400 | compatible with minimum frequency part | DDR3 | Soft | Quarter Rate |  | UDIMM | 2 DPC 2R | up to 72 bits | any | With ECC | Final | any | Refer to pin placement guidelines in knowledge base solution rd06142011_575.
Stratix® V GS (Vcc = 0.9V) | C1 | 300 | compatible with minimum frequency part | DDR2 | Soft | Full Rate |  | UDIMM | 2 DPC 2R | up to 72 bits | any | With ECC | Final | any | None
Stratix® V GS (Vcc = 0.9V) | C1 | 300 | compatible with minimum frequency part | DDR2 | Soft | Full Rate |  | UDIMM | 2 DPC 2R | 144 bits | any | With ECC | Final | any | None
Stratix® V GS (Vcc = 0.9V) | C1 | 300 | compatible with minimum frequency part | DDR2 | Soft | Full Rate |  | UDIMM | 2 DPC 2R | up to 72 bits | any | With ECC | Final | any | None
Stratix® V GS (Vcc = 0.9V) | C2 | 300 | compatible with minimum frequency part | DDR2 | Soft | Full Rate |  | UDIMM | 2 DPC 2R | up to 72 bits | any | With ECC | Final | any | None
Stratix® V GS (Vcc = 0.9V) | C2 | 300 | compatible with minimum frequency part | DDR2 | Soft | Full Rate |  | UDIMM | 2 DPC 2R | 144 bits | any | With ECC | Final | any | None
Stratix® V GS (Vcc = 0.9V) | C2 | 300 | compatible with minimum frequency part | DDR2 | Soft | Full Rate |  | UDIMM | 2 DPC 2R | up to 72 bits | any | With ECC | Final | any | None
Stratix® V GS (Vcc = 0.9V) | I2 | 300 | compatible with minimum frequency part | DDR2 | Soft | Full Rate |  | UDIMM | 2 DPC 2R | up to 72 bits | any | With ECC | Final | any | None
Stratix® V GS (Vcc = 0.9V) | I2 | 300 | compatible with minimum frequency part | DDR2 | Soft | Full Rate |  | UDIMM | 2 DPC 2R | 144 bits | any | With ECC | Final | any | None
Stratix® V GS (Vcc = 0.9V) | I2 | 300 | compatible with minimum frequency part | DDR2 | Soft | Full Rate |  | UDIMM | 2 DPC 2R | up to 72 bits | any | With ECC | Final | any | None
Stratix® V GS (Vcc = 0.85V) | C3 | 267 | compatible with minimum frequency part | DDR2 | Soft | Full Rate |  | UDIMM | 2 DPC 2R | up to 72 bits | any | With ECC | Final | any | None
Stratix® V GS (Vcc = 0.85V) | C3 | 267 | compatible with minimum frequency part | DDR2 | Soft | Full Rate |  | UDIMM | 2 DPC 2R | 144 bits | any | With ECC | Final | any | None
Stratix® V GS (Vcc = 0.85V) | C3 | 267 | compatible with minimum frequency part | DDR2 | Soft | Full Rate |  | UDIMM | 2 DPC 2R | up to 72 bits | any | With ECC | Final | any | None
Stratix® V GS (Vcc = 0.85V) | I3 | 267 | compatible with minimum frequency part | DDR2 | Soft | Full Rate |  | UDIMM | 2 DPC 2R | up to 72 bits | any | With ECC | Final | any | None
Stratix® V GS (Vcc = 0.85V) | I3 | 267 | compatible with minimum frequency part | DDR2 | Soft | Full Rate |  | UDIMM | 2 DPC 2R | 144 bits | any | With ECC | Final | any | None
Stratix® V GS (Vcc = 0.85V) | I3 | 267 | compatible with minimum frequency part | DDR2 | Soft | Full Rate |  | UDIMM | 2 DPC 2R | up to 72 bits | any | With ECC | Final | any | None
Stratix® V GS (Vcc = 0.85V) | C4 | 233 | compatible with minimum frequency part | DDR2 | Soft | Full Rate |  | UDIMM | 2 DPC 2R | up to 72 bits | any | With ECC | Final | any | None
Stratix® V GS (Vcc = 0.85V) | C4 | 233 | compatible with minimum frequency part | DDR2 | Soft | Full Rate |  | UDIMM | 2 DPC 2R | 144 bits | any | With ECC | Final | any | None
Stratix® V GS (Vcc = 0.85V) | C4 | 233 | compatible with minimum frequency part | DDR2 | Soft | Full Rate |  | UDIMM | 2 DPC 2R | up to 72 bits | any | With ECC | Final | any | None
Stratix® V GS (Vcc = 0.85V) | I4 | 233 | compatible with minimum frequency part | DDR2 | Soft | Full Rate |  | UDIMM | 2 DPC 2R | up to 72 bits | any | With ECC | Final | any | None
Stratix® V GS (Vcc = 0.85V) | I4 | 233 | compatible with minimum frequency part | DDR2 | Soft | Full Rate |  | UDIMM | 2 DPC 2R | 144 bits | any | With ECC | Final | any | None
Stratix® V GS (Vcc = 0.85V) | I4 | 233 | compatible with minimum frequency part | DDR2 | Soft | Full Rate |  | UDIMM | 2 DPC 2R | up to 72 bits | any | With ECC | Final | any | None
Stratix® V GS (Vcc = 0.85V) | M4 | 233 | compatible with minimum frequency part | DDR2 | Soft | Full Rate |  | UDIMM | 2 DPC 2R | up to 72 bits | any | With ECC | Final | any | None
Stratix® V GS (Vcc = 0.85V) | M4 | 233 | compatible with minimum frequency part | DDR2 | Soft | Full Rate |  | UDIMM | 2 DPC 2R | 144 bits | any | With ECC | Final | any | None
Stratix® V GS (Vcc = 0.85V) | M4 | 233 | compatible with minimum frequency part | DDR2 | Soft | Full Rate |  | UDIMM | 2 DPC 2R | up to 72 bits | any | With ECC | Final | any | None
Stratix® V GS (Vcc = 0.85V) | C2L | 300 | compatible with minimum frequency part | DDR2 | Soft | Full Rate |  | UDIMM | 2 DPC 2R | up to 72 bits | any | With ECC | Final | any | None
Stratix® V GS (Vcc = 0.85V) | C2L | 300 | compatible with minimum frequency part | DDR2 | Soft | Full Rate |  | UDIMM | 2 DPC 2R | 144 bits | any | With ECC | Final | any | None
Stratix® V GS (Vcc = 0.85V) | C2L | 300 | compatible with minimum frequency part | DDR2 | Soft | Full Rate |  | UDIMM | 2 DPC 2R | up to 72 bits | any | With ECC | Final | any | None
Stratix® V GS (Vcc = 0.85V) | I2L | 300 | compatible with minimum frequency part | DDR2 | Soft | Full Rate |  | UDIMM | 2 DPC 2R | up to 72 bits | any | With ECC | Final | any | None
Stratix® V GS (Vcc = 0.85V) | I2L | 300 | compatible with minimum frequency part | DDR2 | Soft | Full Rate |  | UDIMM | 2 DPC 2R | 144 bits | any | With ECC | Final | any | None
Stratix® V GS (Vcc = 0.85V) | I2L | 300 | compatible with minimum frequency part | DDR2 | Soft | Full Rate |  | UDIMM | 2 DPC 2R | up to 72 bits | any | With ECC | Final | any | None
Stratix® V GS (Vcc = 0.85V) | C3L | 267 | compatible with minimum frequency part | DDR2 | Soft | Full Rate |  | UDIMM | 2 DPC 2R | up to 72 bits | any | With ECC | Final | any | None
Stratix® V GS (Vcc = 0.85V) | C3L | 267 | compatible with minimum frequency part | DDR2 | Soft | Full Rate |  | UDIMM | 2 DPC 2R | 144 bits | any | With ECC | Final | any | None
Stratix® V GS (Vcc = 0.85V) | C3L | 267 | compatible with minimum frequency part | DDR2 | Soft | Full Rate |  | UDIMM | 2 DPC 2R | up to 72 bits | any | With ECC | Final | any | None
Stratix® V GS (Vcc = 0.85V) | I3L | 267 | compatible with minimum frequency part | DDR2 | Soft | Full Rate |  | UDIMM | 2 DPC 2R | up to 72 bits | any | With ECC | Final | any | None
Stratix® V GS (Vcc = 0.85V) | I3L | 267 | compatible with minimum frequency part | DDR2 | Soft | Full Rate |  | UDIMM | 2 DPC 2R | 144 bits | any | With ECC | Final | any | None
Stratix® V GS (Vcc = 0.85V) | I3L | 267 | compatible with minimum frequency part | DDR2 | Soft | Full Rate |  | UDIMM | 2 DPC 2R | up to 72 bits | any | With ECC | Final | any | None
Stratix® V GS (Vcc = 0.9V) | I3YY | 267 | compatible with minimum frequency part | DDR2 | Soft | Full Rate |  | UDIMM | 2 DPC 2R | up to 72 bits | any | With ECC | Final | any | None
Stratix® V GS (Vcc = 0.9V) | I3YY | 267 | compatible with minimum frequency part | DDR2 | Soft | Full Rate |  | UDIMM | 2 DPC 2R | 144 bits | any | With ECC | Final | any | None
Stratix® V GS (Vcc = 0.9V) | I3YY | 267 | compatible with minimum frequency part | DDR2 | Soft | Full Rate |  | UDIMM | 2 DPC 2R | up to 72 bits | any | With ECC | Final | any | None
Stratix® V GS (Vcc = 0.9V) | C1 | 400 | 533 | DDR2 | Soft | Half Rate |  | UDIMM | 2 DPC 2R | up to 72 bits | any | With ECC | Final | any | Upgrade the 400 MHz DDR2 SDRAM component to a 533 MHz DDR2 SDRAM component to achieve the specified maximum frequency.
Stratix® V GS (Vcc = 0.9V) | C1 | 400 | 533 | DDR2 | Soft | Half Rate |  | UDIMM | 2 DPC 2R | 144 bits | any | With ECC | Final | any | Upgrade the 400 MHz DDR2 SDRAM component to a 533 MHz DDR2 SDRAM component to achieve the specified maximum frequency.
Stratix® V GS (Vcc = 0.9V) | C1 | 400 | 533 | DDR2 | Soft | Half Rate |  | UDIMM | 2 DPC 2R | up to 72 bits | any | With ECC | Final | any | Upgrade the 400 MHz DDR2 SDRAM component to a 533 MHz DDR2 SDRAM component to achieve the specified maximum frequency.
Stratix® V GS (Vcc = 0.9V) | C2 | 400 | 533 | DDR2 | Soft | Half Rate |  | UDIMM | 2 DPC 2R | up to 72 bits | any | With ECC | Final | any | Upgrade the 400 MHz DDR2 SDRAM component to a 533 MHz DDR2 SDRAM component to achieve the specified maximum frequency.
Stratix® V GS (Vcc = 0.9V) | C2 | 400 | 533 | DDR2 | Soft | Half Rate |  | UDIMM | 2 DPC 2R | 144 bits | any | With ECC | Final | any | Upgrade the 400 MHz DDR2 SDRAM component to a 533 MHz DDR2 SDRAM component to achieve the specified maximum frequency.
Stratix® V GS (Vcc = 0.9V) | C2 | 400 | 533 | DDR2 | Soft | Half Rate |  | UDIMM | 2 DPC 2R | up to 72 bits | any | With ECC | Final | any | Upgrade the 400 MHz DDR2 SDRAM component to a 533 MHz DDR2 SDRAM component to achieve the specified maximum frequency.
Stratix® V GS (Vcc = 0.9V) | I2 | 400 | compatible with minimum frequency part | DDR2 | Soft | Half Rate |  | UDIMM | 2 DPC 2R | up to 72 bits | any | With ECC | Final | any | None
Stratix® V GS (Vcc = 0.9V) | I2 | 400 | compatible with minimum frequency part | DDR2 | Soft | Half Rate |  | UDIMM | 2 DPC 2R | 144 bits | any | With ECC | Final | any | None
Stratix® V GS (Vcc = 0.9V) | I2 | 400 | compatible with minimum frequency part | DDR2 | Soft | Half Rate |  | UDIMM | 2 DPC 2R | up to 72 bits | any | With ECC | Final | any | None
Stratix® V GS (Vcc = 0.85V) | C3 | 333 | compatible with minimum frequency part | DDR2 | Soft | Half Rate |  | UDIMM | 2 DPC 2R | up to 72 bits | any | With ECC | Final | any | None
Stratix® V GS (Vcc = 0.85V) | C3 | 333 | compatible with minimum frequency part | DDR2 | Soft | Half Rate |  | UDIMM | 2 DPC 2R | 144 bits | any | With ECC | Final | any | None
Stratix® V GS (Vcc = 0.85V) | C3 | 333 | compatible with minimum frequency part | DDR2 | Soft | Half Rate |  | UDIMM | 2 DPC 2R | up to 72 bits | any | With ECC | Final | any | None
Stratix® V GS (Vcc = 0.85V) | I3 | 333 | compatible with minimum frequency part | DDR2 | Soft | Half Rate |  | UDIMM | 2 DPC 2R | up to 72 bits | any | With ECC | Final | any | None
Stratix® V GS (Vcc = 0.85V) | C4 | 300 | compatible with minimum frequency part | DDR2 | Soft | Half Rate |  | UDIMM | 2 DPC 2R | up to 72 bits | any | With ECC | Final | any | None
Stratix® V GS (Vcc = 0.85V) | C4 | 300 | compatible with minimum frequency part | DDR2 | Soft | Half Rate |  | UDIMM | 2 DPC 2R | 144 bits | any | With ECC | Final | any | None
Stratix® V GS (Vcc = 0.85V) | C4 | 300 | compatible with minimum frequency part | DDR2 | Soft | Half Rate |  | UDIMM | 2 DPC 2R | up to 72 bits | any | With ECC | Final | any | None
Stratix® V GS (Vcc = 0.85V) | I4 | 300 | compatible with minimum frequency part | DDR2 | Soft | Half Rate |  | UDIMM | 2 DPC 2R | up to 72 bits | any | With ECC | Final | any | None
Stratix® V GS (Vcc = 0.85V) | I4 | 300 | compatible with minimum frequency part | DDR2 | Soft | Half Rate |  | UDIMM | 2 DPC 2R | up to 72 bits | any | With ECC | Final | any | None
Stratix® V GS (Vcc = 0.85V) | M4 | 300 | compatible with minimum frequency part | DDR2 | Soft | Half Rate |  | UDIMM | 2 DPC 2R | up to 72 bits | any | With ECC | Final | any | None
Stratix® V GS (Vcc = 0.85V) | M4 | 300 | compatible with minimum frequency part | DDR2 | Soft | Half Rate |  | UDIMM | 2 DPC 2R | 144 bits | any | With ECC | Final | any | None
Stratix® V GS (Vcc = 0.85V) | M4 | 300 | compatible with minimum frequency part | DDR2 | Soft | Half Rate |  | UDIMM | 2 DPC 2R | up to 72 bits | any | With ECC | Final | any | None
Stratix® V GS (Vcc = 0.85V) | C2L | 400 | compatible with minimum frequency part | DDR2 | Soft | Half Rate |  | UDIMM | 2 DPC 2R | up to 72 bits | any | With ECC | Final | any | None
Stratix® V GS (Vcc = 0.85V) | C2L | 400 | compatible with minimum frequency part | DDR2 | Soft | Half Rate |  | UDIMM | 2 DPC 2R | 144 bits | any | With ECC | Final | any | None
Stratix® V GS (Vcc = 0.85V) | C2L | 400 | compatible with minimum frequency part | DDR2 | Soft | Half Rate |  | UDIMM | 2 DPC 2R | up to 72 bits | any | With ECC | Final | any | None
Stratix® V GS (Vcc = 0.85V) | I2L | 400 | compatible with minimum frequency part | DDR2 | Soft | Half Rate |  | UDIMM | 2 DPC 2R | up to 72 bits | any | With ECC | Final | any | None
Stratix® V GS (Vcc = 0.85V) | I2L | 400 | compatible with minimum frequency part | DDR2 | Soft | Half Rate |  | UDIMM | 2 DPC 2R | 144 bits | any | With ECC | Final | any | None
Stratix® V GS (Vcc = 0.85V) | I2L | 400 | compatible with minimum frequency part | DDR2 | Soft | Half Rate |  | UDIMM | 2 DPC 2R | up to 72 bits | any | With ECC | Final | any | None
Stratix® V GS (Vcc = 0.85V) | C3L | 333 | compatible with minimum frequency part | DDR2 | Soft | Half Rate |  | UDIMM | 2 DPC 2R | up to 72 bits | any | With ECC | Final | any | None
Stratix® V GS (Vcc = 0.85V) | C3L | 333 | compatible with minimum frequency part | DDR2 | Soft | Half Rate |  | UDIMM | 2 DPC 2R | 144 bits | any | With ECC | Final | any | None
Stratix® V GS (Vcc = 0.85V) | C3L | 333 | compatible with minimum frequency part | DDR2 | Soft | Half Rate |  | UDIMM | 2 DPC 2R | up to 72 bits | any | With ECC | Final | any | None
Stratix® V GS (Vcc = 0.85V) | I3L | 333 | compatible with minimum frequency part | DDR2 | Soft | Half Rate |  | UDIMM | 2 DPC 2R | up to 72 bits | any | With ECC | Final | any | None
Stratix® V GS (Vcc = 0.9V) | I3YY | 333 | compatible with minimum frequency part | DDR2 | Soft | Half Rate |  | UDIMM | 2 DPC 2R | up to 72 bits | any | With ECC | Final | any | None
Stratix® V GT (Vcc = 0.85V) | C2L | 533 | compatible with minimum frequency part | DDR3 | Soft | Quarter Rate |  | UDIMM | 2 DPC 2R | up to 72 bits | any | With ECC | Final | any | Refer to pin placement guidelines in knowledge base solution rd06142011_575.
Stratix® V GT (Vcc = 0.85V) | C2L | 533 | compatible with minimum frequency part | DDR3 | Soft | Quarter Rate |  | UDIMM | 2 DPC 2R | up to 72 bits | any | With ECC | Final | any | Refer to pin placement guidelines in knowledge base solution rd06142011_575.
Stratix® V GT (Vcc = 0.85V) | I2L | 533 | compatible with minimum frequency part | DDR3 | Soft | Quarter Rate |  | UDIMM | 2 DPC 2R | up to 72 bits | any | With ECC | Final | any | Refer to pin placement guidelines in knowledge base solution rd06142011_575.
Stratix® V GT (Vcc = 0.85V) | I2L | 533 | compatible with minimum frequency part | DDR3 | Soft | Quarter Rate |  | UDIMM | 2 DPC 2R | up to 72 bits | any | With ECC | Final | any | Refer to pin placement guidelines in knowledge base solution rd06142011_575.
Stratix® V GT (Vcc = 0.85V) | C3L | 400 | compatible with minimum frequency part | DDR3 | Soft | Quarter Rate |  | UDIMM | 2 DPC 2R | up to 72 bits | any | With ECC | Final | any | Refer to pin placement guidelines in knowledge base solution rd06142011_575.
Stratix® V GT (Vcc = 0.85V) | C3L | 400 | compatible with minimum frequency part | DDR3 | Soft | Quarter Rate |  | UDIMM | 2 DPC 2R | up to 72 bits | any | With ECC | Final | any | Refer to pin placement guidelines in knowledge base solution rd06142011_575.
Stratix® V GT (Vcc = 0.85V) | I3L | 400 | compatible with minimum frequency part | DDR3 | Soft | Quarter Rate |  | UDIMM | 2 DPC 2R | up to 72 bits | any | With ECC | Final | any | Refer to pin placement guidelines in knowledge base solution rd06142011_575.
Stratix® V GT (Vcc = 0.85V) | I3L | 400 | compatible with minimum frequency part | DDR3 | Soft | Quarter Rate |  | UDIMM | 2 DPC 2R | up to 72 bits | any | With ECC | Final | any | Refer to pin placement guidelines in knowledge base solution rd06142011_575.
Stratix® V GX (Vcc = 0.9V) | C1 | 533 | compatible with minimum frequency part | DDR3 | Soft | Quarter Rate |  | Ping Pong PHY | 2 DPC 2R | up to 72 bits | any | With ECC | Final | any | Refer to pin placement guidelines in knowledge base solution rd06142011_575.
Stratix® V GX (Vcc = 0.9V) | C1 | 533 | compatible with minimum frequency part | DDR3 | Soft | Quarter Rate |  | Ping Pong PHY | 2 DPC 2R | up to 72 bits | any | With ECC | Final | any | Refer to pin placement guidelines in knowledge base solution rd06142011_575.
Stratix® V GX (Vcc = 0.9V) | C2 | 533 | compatible with minimum frequency part | DDR3 | Soft | Quarter Rate |  | Ping Pong PHY | 2 DPC 2R | up to 72 bits | any | With ECC | Final | any | Refer to pin placement guidelines in knowledge base solution rd06142011_575.
Stratix® V GX (Vcc = 0.9V) | C2 | 533 | compatible with minimum frequency part | DDR3 | Soft | Quarter Rate |  | Ping Pong PHY | 2 DPC 2R | up to 72 bits | any | With ECC | Final | any | Refer to pin placement guidelines in knowledge base solution rd06142011_575.
Stratix® V GX (Vcc = 0.9V) | I2 | 533 | compatible with minimum frequency part | DDR3 | Soft | Quarter Rate |  | Ping Pong PHY | 2 DPC 2R | up to 72 bits | any | With ECC | Final | any | Refer to pin placement guidelines in knowledge base solution rd06142011_575.
Stratix® V GX (Vcc = 0.9V) | I2 | 533 | compatible with minimum frequency part | DDR3 | Soft | Quarter Rate |  | Ping Pong PHY | 2 DPC 2R | up to 72 bits | any | With ECC | Final | any | Refer to pin placement guidelines in knowledge base solution rd06142011_575.
Stratix® V GX (Vcc = 0.85V) | C3 | 400 | compatible with minimum frequency part | DDR3 | Soft | Quarter Rate |  | Ping Pong PHY | 2 DPC 2R | up to 72 bits | any | With ECC | Final | any | Refer to pin placement guidelines in knowledge base solution rd06142011_575.
Stratix® V GX (Vcc = 0.85V) | C3 | 400 | compatible with minimum frequency part | DDR3 | Soft | Quarter Rate |  | Ping Pong PHY | 2 DPC 2R | up to 72 bits | any | With ECC | Final | any | Refer to pin placement guidelines in knowledge base solution rd06142011_575.
Stratix® V GX (Vcc = 0.85V) | I3 | 400 | compatible with minimum frequency part | DDR3 | Soft | Quarter Rate |  | Ping Pong PHY | 2 DPC 2R | up to 72 bits | any | With ECC | Final | any | Refer to pin placement guidelines in knowledge base solution rd06142011_575.
Stratix® V GX (Vcc = 0.85V) | I3 | 400 | compatible with minimum frequency part | DDR3 | Soft | Quarter Rate |  | Ping Pong PHY | 2 DPC 2R | up to 72 bits | any | With ECC | Final | any | Refer to pin placement guidelines in knowledge base solution rd06142011_575.
Stratix® V GX (Vcc = 0.85V) | C4 | 400 | compatible with minimum frequency part | DDR3 | Soft | Quarter Rate |  | Ping Pong PHY | 2 DPC 2R | up to 72 bits | any | With ECC | Final | any | Refer to pin placement guidelines in knowledge base solution rd06142011_575.
Stratix® V GX (Vcc = 0.85V) | C4 | 400 | compatible with minimum frequency part | DDR3 | Soft | Quarter Rate |  | Ping Pong PHY | 2 DPC 2R | up to 72 bits | any | With ECC | Final | any | Refer to pin placement guidelines in knowledge base solution rd06142011_575.
Stratix® V GX (Vcc = 0.85V) | I4 | 333 | 533 | DDR3 | Soft | Quarter Rate |  | Ping Pong PHY | 2 DPC 2R | up to 72 bits | any | With ECC | Final | any | Refer to pin placement guidelines in knowledge base solution rd06142011_575.
Stratix® V GX (Vcc = 0.85V) | M4 | 400 | compatible with minimum frequency part | DDR3 | Soft | Quarter Rate |  | Ping Pong PHY | 2 DPC 2R | up to 72 bits | any | With ECC | Final | any | Refer to pin placement guidelines in knowledge base solution rd06142011_575.
Stratix® V GX (Vcc = 0.85V) | M4 | 400 | compatible with minimum frequency part | DDR3 | Soft | Quarter Rate |  | Ping Pong PHY | 2 DPC 2R | up to 72 bits | any | With ECC | Final | any | Refer to pin placement guidelines in knowledge base solution rd06142011_575.
Stratix® V GX (Vcc = 0.85V) | C2L | 533 | compatible with minimum frequency part | DDR3 | Soft | Quarter Rate |  | Ping Pong PHY | 2 DPC 2R | up to 72 bits | any | With ECC | Final | any | Refer to pin placement guidelines in knowledge base solution rd06142011_575.
Stratix® V GX (Vcc = 0.85V) | C2L | 533 | compatible with minimum frequency part | DDR3 | Soft | Quarter Rate |  | Ping Pong PHY | 2 DPC 2R | up to 72 bits | any | With ECC | Final | any | Refer to pin placement guidelines in knowledge base solution rd06142011_575.
Stratix® V GX (Vcc = 0.85V) | I2L | 533 | compatible with minimum frequency part | DDR3 | Soft | Quarter Rate |  | Ping Pong PHY | 2 DPC 2R | up to 72 bits | any | With ECC | Final | any | Refer to pin placement guidelines in knowledge base solution rd06142011_575.
Stratix® V GX (Vcc = 0.85V) | I2L | 533 | compatible with minimum frequency part | DDR3 | Soft | Quarter Rate |  | Ping Pong PHY | 2 DPC 2R | up to 72 bits | any | With ECC | Final | any | Refer to pin placement guidelines in knowledge base solution rd06142011_575.
Stratix® V GX (Vcc = 0.85V) | C3L | 400 | compatible with minimum frequency part | DDR3 | Soft | Quarter Rate |  | Ping Pong PHY | 2 DPC 2R | up to 72 bits | any | With ECC | Final | any | Refer to pin placement guidelines in knowledge base solution rd06142011_575.
Stratix® V GX (Vcc = 0.85V) | C3L | 400 | compatible with minimum frequency part | DDR3 | Soft | Quarter Rate |  | Ping Pong PHY | 2 DPC 2R | up to 72 bits | any | With ECC | Final | any | Refer to pin placement guidelines in knowledge base solution rd06142011_575.
Stratix® V GX (Vcc = 0.85V) | I3L | 400 | compatible with minimum frequency part | DDR3 | Soft | Quarter Rate |  | Ping Pong PHY | 2 DPC 2R | up to 72 bits | any | With ECC | Final | any | Refer to pin placement guidelines in knowledge base solution rd06142011_575.
Stratix® V GX (Vcc = 0.85V) | I3L | 400 | compatible with minimum frequency part | DDR3 | Soft | Quarter Rate |  | Ping Pong PHY | 2 DPC 2R | up to 72 bits | any | With ECC | Final | any | Refer to pin placement guidelines in knowledge base solution rd06142011_575.
Stratix® V GX (Vcc = 0.9V) | I3YY | 400 | compatible with minimum frequency part | DDR3 | Soft | Quarter Rate |  | Ping Pong PHY | 2 DPC 2R | up to 72 bits | any | With ECC | Final | any | Refer to pin placement guidelines in knowledge base solution rd06142011_575.
Stratix® V GX (Vcc = 0.9V) | I3YY | 400 | compatible with minimum frequency part | DDR3 | Soft | Quarter Rate |  | Ping Pong PHY | 2 DPC 2R | up to 72 bits | any | With ECC | Final | any | Refer to pin placement guidelines in knowledge base solution rd06142011_575.
Stratix® V GX (Vcc = 0.9V) | C1 | 533 | compatible with minimum frequency part | DDR3 | Soft | Half Rate |  | UDIMM | 2 DPC 2R | up to 72 bits | any | With ECC | Final | any | Refer to pin placement guidelines in knowledge base solution rd06142011_575.
Stratix® V GX (Vcc = 0.9V) | C2 | 533 | compatible with minimum frequency part | DDR3 | Soft | Half Rate |  | UDIMM | 2 DPC 2R | up to 72 bits | any | With ECC | Final | any | Refer to pin placement guidelines in knowledge base solution rd06142011_575.
Stratix® V GX (Vcc = 0.9V) | C2 | 533 | compatible with minimum frequency part | DDR3 | Soft | Half Rate |  | UDIMM | 2 DPC 2R | up to 72 bits | any | With ECC | Final | any | Refer to pin placement guidelines in knowledge base solution rd06142011_575.
Stratix® V GX (Vcc = 0.9V) | I2 | 533 | compatible with minimum frequency part | DDR3 | Soft | Half Rate |  | UDIMM | 2 DPC 2R | up to 72 bits | any | With ECC | Final | any | Refer to pin placement guidelines in knowledge base solution rd06142011_575.
Stratix® V GX (Vcc = 0.9V) | I2 | 533 | compatible with minimum frequency part | DDR3 | Soft | Half Rate |  | UDIMM | 2 DPC 2R | up to 72 bits | any | With ECC | Final | any | Refer to pin placement guidelines in knowledge base solution rd06142011_575.
Stratix® V GX (Vcc = 0.85V) | C3 | 400 | compatible with minimum frequency part | DDR3 | Soft | Half Rate |  | UDIMM | 2 DPC 2R | up to 72 bits | any | With ECC | Final | any | Refer to pin placement guidelines in knowledge base solution rd06142011_575.
Stratix® V GX (Vcc = 0.85V) | C3 | 400 | compatible with minimum frequency part | DDR3 | Soft | Half Rate |  | UDIMM | 2 DPC 2R | up to 72 bits | any | With ECC | Final | any | Refer to pin placement guidelines in knowledge base solution rd06142011_575.
Stratix® V GX (Vcc = 0.85V) | I3 | 400 | compatible with minimum frequency part | DDR3 | Soft | Half Rate |  | UDIMM | 2 DPC 2R | up to 72 bits | any | With ECC | Final | any | Refer to pin placement guidelines in knowledge base solution rd06142011_575.
Stratix® V GX (Vcc = 0.85V) | I3 | 400 | compatible with minimum frequency part | DDR3 | Soft | Half Rate |  | UDIMM | 2 DPC 2R | up to 72 bits | any | With ECC | Final | any | Refer to pin placement guidelines in knowledge base solution rd06142011_575.
Stratix® V GX (Vcc = 0.85V) | C4 | 333 | 533 | DDR3 | Soft | Half Rate |  | UDIMM | 2 DPC 2R | up to 72 bits | any | With ECC | Final | any | Refer to pin placement guidelines in knowledge base solution rd06142011_575.
Stratix® V GX (Vcc = 0.85V) | C4 | 333 | 533 | DDR3 | Soft | Half Rate |  | UDIMM | 2 DPC 2R | up to 72 bits | any | With ECC | Final | any | Refer to pin placement guidelines in knowledge base solution rd06142011_575.
Stratix® V GX (Vcc = 0.85V) | I4 | 333 | 533 | DDR3 | Soft | Half Rate |  | UDIMM | 2 DPC 2R | up to 72 bits | any | With ECC | Final | any | Refer to pin placement guidelines in knowledge base solution rd06142011_575.
Stratix® V GX (Vcc = 0.85V) | M4 | 333 | 533 | DDR3 | Soft | Half Rate |  | UDIMM | 2 DPC 2R | up to 72 bits | any | With ECC | Final | any | Refer to pin placement guidelines in knowledge base solution rd06142011_575.
Stratix® V GX (Vcc = 0.85V) | M4 | 333 | 533 | DDR3 | Soft | Half Rate |  | UDIMM | 2 DPC 2R | up to 72 bits | any | With ECC | Final | any | Refer to pin placement guidelines in knowledge base solution rd06142011_575.
Stratix® V GX (Vcc = 0.85V) | C2L | 533 | compatible with minimum frequency part | DDR3 | Soft | Half Rate |  | UDIMM | 2 DPC 2R | up to 72 bits | any | With ECC | Final | any | Refer to pin placement guidelines in knowledge base solution rd06142011_575.
Stratix® V GX (Vcc = 0.85V) | C2L | 533 | compatible with minimum frequency part | DDR3 | Soft | Half Rate |  | UDIMM | 2 DPC 2R | up to 72 bits | any | With ECC | Final | any | Refer to pin placement guidelines in knowledge base solution rd06142011_575.
Stratix® V GX (Vcc = 0.85V) | I2L | 533 | compatible with minimum frequency part | DDR3 | Soft | Half Rate |  | UDIMM | 2 DPC 2R | up to 72 bits | any | With ECC | Final | any | Refer to pin placement guidelines in knowledge base solution rd06142011_575.
Stratix® V GX (Vcc = 0.85V) | I2L | 533 | compatible with minimum frequency part | DDR3 | Soft | Half Rate |  | UDIMM | 2 DPC 2R | up to 72 bits | any | With ECC | Final | any | Refer to pin placement guidelines in knowledge base solution rd06142011_575.
Stratix® V GX (Vcc = 0.85V) | C3L | 400 | compatible with minimum frequency part | DDR3 | Soft | Half Rate |  | UDIMM | 2 DPC 2R | up to 72 bits | any | With ECC | Final | any | Refer to pin placement guidelines in knowledge base solution rd06142011_575.
Stratix® V GX (Vcc = 0.85V) | C3L | 400 | compatible with minimum frequency part | DDR3 | Soft | Half Rate |  | UDIMM | 2 DPC 2R | up to 72 bits | any | With ECC | Final | any | Refer to pin placement guidelines in knowledge base solution rd06142011_575.
Stratix® V GX (Vcc = 0.85V) | I3L | 400 | compatible with minimum frequency part | DDR3 | Soft | Half Rate |  | UDIMM | 2 DPC 2R | up to 72 bits | any | With ECC | Final | any | Refer to pin placement guidelines in knowledge base solution rd06142011_575.
Stratix® V GX (Vcc = 0.85V) | I3L | 400 | compatible with minimum frequency part | DDR3 | Soft | Half Rate |  | UDIMM | 2 DPC 2R | up to 72 bits | any | With ECC | Final | any | Refer to pin placement guidelines in knowledge base solution rd06142011_575.
Stratix® V GX (Vcc = 0.9V) | I3YY | 400 | compatible with minimum frequency part | DDR3 | Soft | Half Rate |  | UDIMM | 2 DPC 2R | up to 72 bits | any | With ECC | Final | any | Refer to pin placement guidelines in knowledge base solution rd06142011_575.
Stratix® V GX (Vcc = 0.9V) | I3YY | 400 | compatible with minimum frequency part | DDR3 | Soft | Half Rate |  | UDIMM | 2 DPC 2R | up to 72 bits | any | With ECC | Final | any | Refer to pin placement guidelines in knowledge base solution rd06142011_575.
Stratix® V GX (Vcc = 0.9V) | C1 | 533 | compatible with minimum frequency part | DDR3 | Soft | Quarter Rate |  | UDIMM | 2 DPC 2R | up to 72 bits | any | With ECC | Final | any | Refer to pin placement guidelines in knowledge base solution rd06142011_575.
Stratix® V GX (Vcc = 0.9V) | C1 | 533 | compatible with minimum frequency part | DDR3 | Soft | Quarter Rate |  | UDIMM | 2 DPC 2R | up to 72 bits | any | With ECC | Final | any | Refer to pin placement guidelines in knowledge base solution rd06142011_575.
Stratix® V GX (Vcc = 0.9V) | C2 | 533 | compatible with minimum frequency part | DDR3 | Soft | Quarter Rate |  | UDIMM | 2 DPC 2R | up to 72 bits | any | With ECC | Final | any | Refer to pin placement guidelines in knowledge base solution rd06142011_575.
Stratix® V GX (Vcc = 0.9V) | C2 | 533 | compatible with minimum frequency part | DDR3 | Soft | Quarter Rate |  | UDIMM | 2 DPC 2R | up to 72 bits | any | With ECC | Final | any | Refer to pin placement guidelines in knowledge base solution rd06142011_575.
Stratix® V GX (Vcc = 0.9V) | I2 | 533 | compatible with minimum frequency part | DDR3 | Soft | Quarter Rate |  | UDIMM | 2 DPC 2R | up to 72 bits | any | With ECC | Final | any | Refer to pin placement guidelines in knowledge base solution rd06142011_575.
Stratix® V GX (Vcc = 0.9V) | I2 | 533 | compatible with minimum frequency part | DDR3 | Soft | Quarter Rate |  | UDIMM | 2 DPC 2R | up to 72 bits | any | With ECC | Final | any | Refer to pin placement guidelines in knowledge base solution rd06142011_575.
Stratix® V GX (Vcc = 0.85V) | C3 | 400 | compatible with minimum frequency part | DDR3 | Soft | Quarter Rate |  | UDIMM | 2 DPC 2R | up to 72 bits | any | With ECC | Final | any | Refer to pin placement guidelines in knowledge base solution rd06142011_575.
Stratix® V GX (Vcc = 0.85V) | C3 | 400 | compatible with minimum frequency part | DDR3 | Soft | Quarter Rate |  | UDIMM | 2 DPC 2R | up to 72 bits | any | With ECC | Final | any | Refer to pin placement guidelines in knowledge base solution rd06142011_575.
Stratix® V GX (Vcc = 0.85V) | I3 | 400 | compatible with minimum frequency part | DDR3 | Soft | Quarter Rate |  | UDIMM | 2 DPC 2R | up to 72 bits | any | With ECC | Final | any | Refer to pin placement guidelines in knowledge base solution rd06142011_575.
Stratix® V GX (Vcc = 0.85V) | I3 | 400 | compatible with minimum frequency part | DDR3 | Soft | Quarter Rate |  | UDIMM | 2 DPC 2R | up to 72 bits | any | With ECC | Final | any | Refer to pin placement guidelines in knowledge base solution rd06142011_575.
Stratix® V GX (Vcc = 0.85V) | C4 | 400 | compatible with minimum frequency part | DDR3 | Soft | Quarter Rate |  | UDIMM | 2 DPC 2R | up to 72 bits | any | With ECC | Final | any | Refer to pin placement guidelines in knowledge base solution rd06142011_575.
Stratix® V GX (Vcc = 0.85V) | C4 | 400 | compatible with minimum frequency part | DDR3 | Soft | Quarter Rate |  | UDIMM | 2 DPC 2R | up to 72 bits | any | With ECC | Final | any | Refer to pin placement guidelines in knowledge base solution rd06142011_575.
Stratix® V GX (Vcc = 0.85V) | I4 | 333 | 533 | DDR3 | Soft | Quarter Rate |  | UDIMM | 2 DPC 2R | up to 72 bits | any | With ECC | Final | any | Refer to pin placement guidelines in knowledge base solution rd06142011_575.
Stratix® V GX (Vcc = 0.85V) | M4 | 400 | compatible with minimum frequency part | DDR3 | Soft | Quarter Rate |  | UDIMM | 2 DPC 2R | up to 72 bits | any | With ECC | Final | any | Refer to pin placement guidelines in knowledge base solution rd06142011_575.
Stratix® V GX (Vcc = 0.85V) | M4 | 400 | compatible with minimum frequency part | DDR3 | Soft | Quarter Rate |  | UDIMM | 2 DPC 2R | up to 72 bits | any | With ECC | Final | any | Refer to pin placement guidelines in knowledge base solution rd06142011_575.
Stratix® V GX (Vcc = 0.85V) | C2L | 533 | compatible with minimum frequency part | DDR3 | Soft | Quarter Rate |  | UDIMM | 2 DPC 2R | up to 72 bits | any | With ECC | Final | any | Refer to pin placement guidelines in knowledge base solution rd06142011_575.
Stratix® V GX (Vcc = 0.85V) | C2L | 533 | compatible with minimum frequency part | DDR3 | Soft | Quarter Rate |  | UDIMM | 2 DPC 2R | up to 72 bits | any | With ECC | Final | any | Refer to pin placement guidelines in knowledge base solution rd06142011_575.
Stratix® V GX (Vcc = 0.85V) | I2L | 533 | compatible with minimum frequency part | DDR3 | Soft | Quarter Rate |  | UDIMM | 2 DPC 2R | up to 72 bits | any | With ECC | Final | any | Refer to pin placement guidelines in knowledge base solution rd06142011_575.
Stratix® V GX (Vcc = 0.85V) | I2L | 533 | compatible with minimum frequency part | DDR3 | Soft | Quarter Rate |  | UDIMM | 2 DPC 2R | up to 72 bits | any | With ECC | Final | any | Refer to pin placement guidelines in knowledge base solution rd06142011_575.
Stratix® V GX (Vcc = 0.85V) | C3L | 400 | compatible with minimum frequency part | DDR3 | Soft | Quarter Rate |  | UDIMM | 2 DPC 2R | up to 72 bits | any | With ECC | Final | any | Refer to pin placement guidelines in knowledge base solution rd06142011_575.
Stratix® V GX (Vcc = 0.85V) | C3L | 400 | compatible with minimum frequency part | DDR3 | Soft | Quarter Rate |  | UDIMM | 2 DPC 2R | up to 72 bits | any | With ECC | Final | any | Refer to pin placement guidelines in knowledge base solution rd06142011_575.
Stratix® V GX (Vcc = 0.85V) | I3L | 400 | compatible with minimum frequency part | DDR3 | Soft | Quarter Rate |  | UDIMM | 2 DPC 2R | up to 72 bits | any | With ECC | Final | any | Refer to pin placement guidelines in knowledge base solution rd06142011_575.
Stratix® V GX (Vcc = 0.85V) | I3L | 400 | compatible with minimum frequency part | DDR3 | Soft | Quarter Rate |  | UDIMM | 2 DPC 2R | up to 72 bits | any | With ECC | Final | any | Refer to pin placement guidelines in knowledge base solution rd06142011_575.
Stratix® V GX (Vcc = 0.9V) | I3YY | 400 | compatible with minimum frequency part | DDR3 | Soft | Quarter Rate |  | UDIMM | 2 DPC 2R | up to 72 bits | any | With ECC | Final | any | Refer to pin placement guidelines in knowledge base solution rd06142011_575.
Stratix® V GX (Vcc = 0.9V) | I3YY | 400 | compatible with minimum frequency part | DDR3 | Soft | Quarter Rate |  | UDIMM | 2 DPC 2R | up to 72 bits | any | With ECC | Final | any | Refer to pin placement guidelines in knowledge base solution rd06142011_575.
Stratix® V E (Vcc = 0.9V) | C1 | 533 | compatible with minimum frequency part | DDR3 | Soft | Quarter Rate |  | Ping Pong PHY | 2 DPC 2R | up to 72 bits | any | With ECC | Final | any | Refer to pin placement guidelines in knowledge base solution rd06142011_575.
Stratix® V E (Vcc = 0.9V) | C1 | 533 | compatible with minimum frequency part | DDR3 | Soft | Quarter Rate |  | Ping Pong PHY | 2 DPC 2R | up to 72 bits | any | With ECC | Final | any | Refer to pin placement guidelines in knowledge base solution rd06142011_575.
Stratix® V E (Vcc = 0.9V) | C2 | 533 | compatible with minimum frequency part | DDR3 | Soft | Quarter Rate |  | Ping Pong PHY | 2 DPC 2R | up to 72 bits | any | With ECC | Final | any | Refer to pin placement guidelines in knowledge base solution rd06142011_575.
Stratix® V E (Vcc = 0.9V) | C2 | 533 | compatible with minimum frequency part | DDR3 | Soft | Quarter Rate |  | Ping Pong PHY | 2 DPC 2R | up to 72 bits | any | With ECC | Final | any | Refer to pin placement guidelines in knowledge base solution rd06142011_575.
Stratix® V E (Vcc = 0.9V) | I2 | 533 | compatible with minimum frequency part | DDR3 | Soft | Quarter Rate |  | Ping Pong PHY | 2 DPC 2R | up to 72 bits | any | With ECC | Final | any | Refer to pin placement guidelines in knowledge base solution rd06142011_575.
Stratix® V E (Vcc = 0.9V) | I2 | 533 | compatible with minimum frequency part | DDR3 | Soft | Quarter Rate |  | Ping Pong PHY | 2 DPC 2R | up to 72 bits | any | With ECC | Final | any | Refer to pin placement guidelines in knowledge base solution rd06142011_575.
Stratix® V E (Vcc = 0.85V) | C3 | 400 | compatible with minimum frequency part | DDR3 | Soft | Quarter Rate |  | Ping Pong PHY | 2 DPC 2R | up to 72 bits | any | With ECC | Final | any | Refer to pin placement guidelines in knowledge base solution rd06142011_575.
Stratix® V E (Vcc = 0.85V) | C3 | 400 | compatible with minimum frequency part | DDR3 | Soft | Quarter Rate |  | Ping Pong PHY | 2 DPC 2R | up to 72 bits | any | With ECC | Final | any | Refer to pin placement guidelines in knowledge base solution rd06142011_575.
Stratix® V E (Vcc = 0.85V) | I3 | 400 | compatible with minimum frequency part | DDR3 | Soft | Quarter Rate |  | Ping Pong PHY | 2 DPC 2R | up to 72 bits | any | With ECC | Final | any | Refer to pin placement guidelines in knowledge base solution rd06142011_575.
Stratix® V E (Vcc = 0.85V) | I3 | 400 | compatible with minimum frequency part | DDR3 | Soft | Quarter Rate |  | Ping Pong PHY | 2 DPC 2R | up to 72 bits | any | With ECC | Final | any | Refer to pin placement guidelines in knowledge base solution rd06142011_575.
Stratix® V E (Vcc = 0.85V) | C4 | 400 | compatible with minimum frequency part | DDR3 | Soft | Quarter Rate |  | Ping Pong PHY | 2 DPC 2R | up to 72 bits | any | With ECC | Final | any | Refer to pin placement guidelines in knowledge base solution rd06142011_575.
Stratix® V E (Vcc = 0.85V) | C4 | 400 | compatible with minimum frequency part | DDR3 | Soft | Quarter Rate |  | Ping Pong PHY | 2 DPC 2R | up to 72 bits | any | With ECC | Final | any | Refer to pin placement guidelines in knowledge base solution rd06142011_575.
Stratix® V E (Vcc = 0.85V) | I4 | 333 | 400 | DDR3 | Soft | Quarter Rate |  | Ping Pong PHY | 2 DPC 2R | up to 72 bits | any | With ECC | Final | any | Refer to pin placement guidelines in knowledge base solution rd06142011_575.
Stratix® V GS (Vcc = 0.9V) | C1 | 800 | compatible with minimum frequency part | DDR3 | Soft | Quarter Rate |  | Ping Pong PHY | 1 DPC 1R | up to 72 bits | any | With ECC | Final | any | Refer to pin placement guidelines in knowledge base solution rd06142011_575.
Stratix® V GS (Vcc = 0.9V) | C1 | 800 | compatible with minimum frequency part | DDR3 | Soft | Quarter Rate |  | Ping Pong PHY | 1 DPC 1R | up to 72 bits | any | With ECC | Final | any | Refer to pin placement guidelines in knowledge base solution rd06142011_575.
Stratix® V GS (Vcc = 0.9V) | C1 | 533 | compatible with minimum frequency part | DDR3 | Soft | Quarter Rate |  | Ping Pong PHY | 1 DPC 1R | 144 bits | any | With ECC | Final | any | Refer to pin placement guidelines in knowledge base solution rd06142011_575.
Stratix® V GS (Vcc = 0.9V) | C2 | 800 | compatible with minimum frequency part | DDR3 | Soft | Quarter Rate |  | Ping Pong PHY | 1 DPC 1R | up to 72 bits | any | With ECC | Final | any | Refer to pin placement guidelines in knowledge base solution rd06142011_575.
Stratix® V GS (Vcc = 0.9V) | C2 | 800 | compatible with minimum frequency part | DDR3 | Soft | Quarter Rate |  | Ping Pong PHY | 1 DPC 1R | up to 72 bits | any | With ECC | Final | any | Refer to pin placement guidelines in knowledge base solution rd06142011_575.
Stratix® V GS (Vcc = 0.9V) | C2 | 533 | compatible with minimum frequency part | DDR3 | Soft | Quarter Rate |  | Ping Pong PHY | 1 DPC 1R | 144 bits | any | With ECC | Final | any | Refer to pin placement guidelines in knowledge base solution rd06142011_575.
Stratix® V GS (Vcc = 0.9V) | I2 | 800 | compatible with minimum frequency part | DDR3 | Soft | Quarter Rate |  | Ping Pong PHY | 1 DPC 1R | up to 72 bits | any | With ECC | Final | any | Refer to pin placement guidelines in knowledge base solution rd06142011_575.
Stratix® V GS (Vcc = 0.9V) | I2 | 800 | compatible with minimum frequency part | DDR3 | Soft | Quarter Rate |  | Ping Pong PHY | 1 DPC 1R | up to 72 bits | any | With ECC | Final | any | Refer to pin placement guidelines in knowledge base solution rd06142011_575.
Stratix® V GS (Vcc = 0.9V) | I2 | 800 | compatible with minimum frequency part | DDR3 | Soft | Quarter Rate |  | Ping Pong PHY | 1 DPC 1R | up to 72 bits | any | With ECC | Final | any | Refer to pin placement guidelines in knowledge base solution rd06142011_575.
Stratix® V GS (Vcc = 0.9V) | I2 | 800 | compatible with minimum frequency part | DDR3 | Soft | Quarter Rate |  | Ping Pong PHY | 1 DPC 1R | up to 72 bits | any | With ECC | Final | any | Refer to pin placement guidelines in knowledge base solution rd06142011_575.
Stratix® V GS (Vcc = 0.85V) | C3 | 800 | compatible with minimum frequency part | DDR3 | Soft | Quarter Rate |  | Ping Pong PHY | 1 DPC 1R | up to 72 bits | any | With ECC | Final | any | Refer to pin placement guidelines in knowledge base solution rd06142011_575.
Stratix® V GS (Vcc = 0.85V) | C3 | 800 | compatible with minimum frequency part | DDR3 | Soft | Quarter Rate |  | Ping Pong PHY | 1 DPC 1R | up to 72 bits | any | With ECC | Final | any | Refer to pin placement guidelines in knowledge base solution rd06142011_575.
Stratix® V GS (Vcc = 0.85V) | C3 | 800 | compatible with minimum frequency part | DDR3 | Soft | Quarter Rate |  | Ping Pong PHY | 1 DPC 1R | up to 72 bits | any | With ECC | Final | any | Refer to pin placement guidelines in knowledge base solution rd06142011_575.
Stratix® V GS (Vcc = 0.85V) | C3 | 533 | compatible with minimum frequency part | DDR3 | Soft | Quarter Rate |  | Ping Pong PHY | 1 DPC 1R | 144 bits | any | With ECC | Final | any | Refer to pin placement guidelines in knowledge base solution rd06142011_575.
Stratix® V GS (Vcc = 0.85V) | C3 | 800 | compatible with minimum frequency part | DDR3 | Soft | Quarter Rate |  | Ping Pong PHY | 1 DPC 1R | up to 72 bits | any | With ECC | Final | any | Refer to pin placement guidelines in knowledge base solution rd06142011_575.
Stratix® V GS (Vcc = 0.85V) | I3 | 800 | compatible with minimum frequency part | DDR3 | Soft | Quarter Rate |  | Ping Pong PHY | 1 DPC 1R | up to 72 bits | any | With ECC | Final | any | Refer to pin placement guidelines in knowledge base solution rd06142011_575.
Stratix® V GS (Vcc = 0.85V) | I3 | 800 | compatible with minimum frequency part | DDR3 | Soft | Quarter Rate |  | Ping Pong PHY | 1 DPC 1R | up to 72 bits | any | With ECC | Final | any | Refer to pin placement guidelines in knowledge base solution rd06142011_575.
Stratix® V GS (Vcc = 0.85V) | I3 | 800 | compatible with minimum frequency part | DDR3 | Soft | Quarter Rate |  | Ping Pong PHY | 1 DPC 1R | up to 72 bits | any | With ECC | Final | any | Refer to pin placement guidelines in knowledge base solution rd06142011_575.
Stratix® V GS (Vcc = 0.85V) | I3 | 533 | compatible with minimum frequency part | DDR3 | Soft | Quarter Rate |  | Ping Pong PHY | 1 DPC 1R | 144 bits | any | With ECC | Final | any | Refer to pin placement guidelines in knowledge base solution rd06142011_575.
Stratix® V GS (Vcc = 0.85V) | I3 | 800 | compatible with minimum frequency part | DDR3 | Soft | Quarter Rate |  | Ping Pong PHY | 1 DPC 1R | up to 72 bits | any | With ECC | Final | any | Refer to pin placement guidelines in knowledge base solution rd06142011_575.
Stratix® V GS (Vcc = 0.85V) | C4 | 533 | compatible with minimum frequency part | DDR3 | Soft | Quarter Rate |  | Ping Pong PHY | 1 DPC 1R | up to 72 bits | any | With ECC | Final | any | Refer to pin placement guidelines in knowledge base solution rd06142011_575.
Stratix® V GS (Vcc = 0.85V) | C4 | 533 | compatible with minimum frequency part | DDR3 | Soft | Quarter Rate |  | Ping Pong PHY | 1 DPC 1R | up to 72 bits | any | With ECC | Final | any | Refer to pin placement guidelines in knowledge base solution rd06142011_575.
Stratix® V GS (Vcc = 0.85V) | C4 | 533 | compatible with minimum frequency part | DDR3 | Soft | Quarter Rate |  | Ping Pong PHY | 1 DPC 1R | up to 72 bits | any | With ECC | Final | any | Refer to pin placement guidelines in knowledge base solution rd06142011_575.
Stratix® V GS (Vcc = 0.85V) | C4 | 533 | compatible with minimum frequency part | DDR3 | Soft | Quarter Rate |  | Ping Pong PHY | 1 DPC 1R | up to 72 bits | any | With ECC | Final | any | Refer to pin placement guidelines in knowledge base solution rd06142011_575.
Stratix® V GS (Vcc = 0.85V) | I4 | 400 | compatible with minimum frequency part | DDR3 | Soft | Quarter Rate |  | Ping Pong PHY | 1 DPC 1R | up to 72 bits | any | With ECC | Final | any | Refer to pin placement guidelines in knowledge base solution rd06142011_575.
Stratix® V GS (Vcc = 0.85V) | I4 | 400 | compatible with minimum frequency part | DDR3 | Soft | Quarter Rate |  | Ping Pong PHY | 1 DPC 1R | up to 72 bits | any | With ECC | Final | any | Refer to pin placement guidelines in knowledge base solution rd06142011_575.
Stratix® V GS (Vcc = 0.85V) | I4 | 400 | compatible with minimum frequency part | DDR3 | Soft | Quarter Rate |  | Ping Pong PHY | 1 DPC 1R | up to 72 bits | any | With ECC | Final | any | Refer to pin placement guidelines in knowledge base solution rd06142011_575.
Stratix® V GS (Vcc = 0.85V) | I4 | 400 | compatible with minimum frequency part | DDR3 | Soft | Quarter Rate |  | Ping Pong PHY | 1 DPC 1R | 144 bits | any | With ECC | Final | any | Refer to pin placement guidelines in knowledge base solution rd06142011_575.
Stratix® V GS (Vcc = 0.85V) | I4 | 400 | compatible with minimum frequency part | DDR3 | Soft | Quarter Rate |  | Ping Pong PHY | 1 DPC 1R | up to 72 bits | any | With ECC | Final | any | Refer to pin placement guidelines in knowledge base solution rd06142011_575.
Stratix® V GS (Vcc = 0.85V) | M4 | 533 | compatible with minimum frequency part | DDR3 | Soft | Quarter Rate |  | Ping Pong PHY | 1 DPC 1R | up to 72 bits | any | With ECC | Final | any | Refer to pin placement guidelines in knowledge base solution rd06142011_575.
Stratix® V GS (Vcc = 0.85V) | M4 | 533 | compatible with minimum frequency part | DDR3 | Soft | Quarter Rate |  | Ping Pong PHY | 1 DPC 1R | up to 72 bits | any | With ECC | Final | any | Refer to pin placement guidelines in knowledge base solution rd06142011_575.
Stratix® V GS (Vcc = 0.85V) | M4 | 533 | compatible with minimum frequency part | DDR3 | Soft | Quarter Rate |  | Ping Pong PHY | 1 DPC 1R | up to 72 bits | any | With ECC | Final | any | Refer to pin placement guidelines in knowledge base solution rd06142011_575.
Stratix® V GS (Vcc = 0.85V) | M4 | 533 | compatible with minimum frequency part | DDR3 | Soft | Quarter Rate |  | Ping Pong PHY | 1 DPC 1R | up to 72 bits | any | With ECC | Final | any | Refer to pin placement guidelines in knowledge base solution rd06142011_575.
Stratix® V GS (Vcc = 0.85V) | C2L | 800 | compatible with minimum frequency part | DDR3 | Soft | Quarter Rate |  | Ping Pong PHY | 1 DPC 1R | up to 72 bits | any | With ECC | Final | any | Refer to pin placement guidelines in knowledge base solution rd06142011_575.
Stratix® V GS (Vcc = 0.85V) | C2L | 800 | compatible with minimum frequency part | DDR3 | Soft | Quarter Rate |  | Ping Pong PHY | 1 DPC 1R | up to 72 bits | any | With ECC | Final | any | Refer to pin placement guidelines in knowledge base solution rd06142011_575.
Stratix® V GS (Vcc = 0.85V) | C2L | 533 | compatible with minimum frequency part | DDR3 | Soft | Quarter Rate |  | Ping Pong PHY | 1 DPC 1R | 144 bits | any | With ECC | Final | any | Refer to pin placement guidelines in knowledge base solution rd06142011_575.
Stratix® V GS (Vcc = 0.85V) | C2L | 800 | compatible with minimum frequency part | DDR3 | Soft | Quarter Rate |  | Ping Pong PHY | 1 DPC 1R | up to 72 bits | any | With ECC | Final | any | Refer to pin placement guidelines in knowledge base solution rd06142011_575.
Stratix® V GS (Vcc = 0.85V) | I2L | 800 | compatible with minimum frequency part | DDR3 | Soft | Quarter Rate |  | Ping Pong PHY | 1 DPC 1R | up to 72 bits | any | With ECC | Final | any | Refer to pin placement guidelines in knowledge base solution rd06142011_575.
Stratix® V GS (Vcc = 0.85V) | I2L | 800 | compatible with minimum frequency part | DDR3 | Soft | Quarter Rate |  | Ping Pong PHY | 1 DPC 1R | up to 72 bits | any | With ECC | Final | any | Refer to pin placement guidelines in knowledge base solution rd06142011_575.
Stratix® V GS (Vcc = 0.85V) | I2L | 800 | compatible with minimum frequency part | DDR3 | Soft | Quarter Rate |  | Ping Pong PHY | 1 DPC 1R | up to 72 bits | any | With ECC | Final | any | Refer to pin placement guidelines in knowledge base solution rd06142011_575.
Stratix® V GS (Vcc = 0.85V) | I2L | 800 | compatible with minimum frequency part | DDR3 | Soft | Quarter Rate |  | Ping Pong PHY | 1 DPC 1R | up to 72 bits | any | With ECC | Final | any | Refer to pin placement guidelines in knowledge base solution rd06142011_575.
Stratix® V GS (Vcc = 0.85V) | C3L | 800 | compatible with minimum frequency part | DDR3 | Soft | Quarter Rate |  | Ping Pong PHY | 1 DPC 1R | up to 72 bits | any | With ECC | Final | any | Refer to pin placement guidelines in knowledge base solution rd06142011_575.
Stratix® V GS (Vcc = 0.85V) | C3L | 800 | compatible with minimum frequency part | DDR3 | Soft | Quarter Rate |  | Ping Pong PHY | 1 DPC 1R | up to 72 bits | any | With ECC | Final | any | Refer to pin placement guidelines in knowledge base solution rd06142011_575.
Stratix® V GS (Vcc = 0.85V) | C3L | 800 | compatible with minimum frequency part | DDR3 | Soft | Quarter Rate |  | Ping Pong PHY | 1 DPC 1R | up to 72 bits | any | With ECC | Final | any | Refer to pin placement guidelines in knowledge base solution rd06142011_575.
Stratix® V GS (Vcc = 0.85V) | C3L | 533 | compatible with minimum frequency part | DDR3 | Soft | Quarter Rate |  | Ping Pong PHY | 1 DPC 1R | 144 bits | any | With ECC | Final | any | Refer to pin placement guidelines in knowledge base solution rd06142011_575.
Stratix® V GS (Vcc = 0.85V) | C3L | 800 | compatible with minimum frequency part | DDR3 | Soft | Quarter Rate |  | Ping Pong PHY | 1 DPC 1R | up to 72 bits | any | With ECC | Final | any | Refer to pin placement guidelines in knowledge base solution rd06142011_575.
Stratix® V GS (Vcc = 0.85V) | I3L | 800 | compatible with minimum frequency part | DDR3 | Soft | Quarter Rate |  | Ping Pong PHY | 1 DPC 1R | up to 72 bits | any | With ECC | Final | any | Refer to pin placement guidelines in knowledge base solution rd06142011_575.
Stratix® V GS (Vcc = 0.85V) | I3L | 800 | compatible with minimum frequency part | DDR3 | Soft | Quarter Rate |  | Ping Pong PHY | 1 DPC 1R | up to 72 bits | any | With ECC | Final | any | Refer to pin placement guidelines in knowledge base solution rd06142011_575.
Stratix® V GS (Vcc = 0.85V) | I3L | 800 | compatible with minimum frequency part | DDR3 | Soft | Quarter Rate |  | Ping Pong PHY | 1 DPC 1R | up to 72 bits | any | With ECC | Final | any | Refer to pin placement guidelines in knowledge base solution rd06142011_575.
Stratix® V GS (Vcc = 0.85V) | I3L | 533 | compatible with minimum frequency part | DDR3 | Soft | Quarter Rate |  | Ping Pong PHY | 1 DPC 1R | 144 bits | any | With ECC | Final | any | Refer to pin placement guidelines in knowledge base solution rd06142011_575.
Stratix® V GS (Vcc = 0.85V) | I3L | 800 | compatible with minimum frequency part | DDR3 | Soft | Quarter Rate |  | Ping Pong PHY | 1 DPC 1R | up to 72 bits | any | With ECC | Final | any | Refer to pin placement guidelines in knowledge base solution rd06142011_575.
Stratix® V GS (Vcc = 0.9V) | I3YY | 800 | compatible with minimum frequency part | DDR3 | Soft | Quarter Rate |  | Ping Pong PHY | 1 DPC 1R | up to 72 bits | any | With ECC | Final | any | Refer to pin placement guidelines in knowledge base solution rd06142011_575.
Stratix® V GS (Vcc = 0.9V) | I3YY | 800 | compatible with minimum frequency part | DDR3 | Soft | Quarter Rate |  | Ping Pong PHY | 1 DPC 1R | up to 72 bits | any | With ECC | Final | any | Refer to pin placement guidelines in knowledge base solution rd06142011_575.
Stratix® V GS (Vcc = 0.9V) | I3YY | 800 | compatible with minimum frequency part | DDR3 | Soft | Quarter Rate |  | Ping Pong PHY | 1 DPC 1R | up to 72 bits | any | With ECC | Final | any | Refer to pin placement guidelines in knowledge base solution rd06142011_575.
Stratix® V GS (Vcc = 0.9V) | I3YY | 533 | compatible with minimum frequency part | DDR3 | Soft | Quarter Rate |  | Ping Pong PHY | 1 DPC 1R | 144 bits | any | With ECC | Final | any | Refer to pin placement guidelines in knowledge base solution rd06142011_575.
Stratix® V GS (Vcc = 0.9V) | I3YY | 800 | compatible with minimum frequency part | DDR3 | Soft | Quarter Rate |  | Ping Pong PHY | 1 DPC 1R | up to 72 bits | any | With ECC | Final | any | Refer to pin placement guidelines in knowledge base solution rd06142011_575.
Stratix® V GS (Vcc = 0.9V) | C1 | 800 | compatible with minimum frequency part | DDR3L | Soft | Quarter Rate |  | Ping Pong PHY | 1 DPC 1R | up to 72 bits | any | With ECC | Final | any | Refer to timing closure guidelines in database knowledge solution rd06142011_575.
Stratix® V GS (Vcc = 0.9V) | C1 | 800 | compatible with minimum frequency part | DDR3L | Soft | Quarter Rate |  | Ping Pong PHY | 1 DPC 1R | up to 72 bits | any | With ECC | Final | any | Refer to timing closure guidelines in database knowledge solution rd06142011_575.
Stratix® V GS (Vcc = 0.9V) | C2 | 800 | compatible with minimum frequency part | DDR3L | Soft | Quarter Rate |  | Ping Pong PHY | 1 DPC 1R | up to 72 bits | any | With ECC | Final | any | Refer to timing closure guidelines in database knowledge solution rd06142011_575.
Stratix® V GS (Vcc = 0.9V) | C2 | 800 | compatible with minimum frequency part | DDR3L | Soft | Quarter Rate |  | Ping Pong PHY | 1 DPC 1R | up to 72 bits | any | With ECC | Final | any | Refer to timing closure guidelines in database knowledge solution rd06142011_575.
Stratix® V GS (Vcc = 0.9V) | I2 | 800 | compatible with minimum frequency part | DDR3L | Soft | Quarter Rate |  | Ping Pong PHY | 1 DPC 1R | up to 72 bits | any | With ECC | Final | any | Refer to timing closure guidelines in database knowledge solution rd06142011_575.
Stratix® V GS (Vcc = 0.9V) | I2 | 800 | compatible with minimum frequency part | DDR3L | Soft | Quarter Rate |  | Ping Pong PHY | 1 DPC 1R | up to 72 bits | any | With ECC | Final | any | Refer to timing closure guidelines in database knowledge solution rd06142011_575.
Stratix® V GS (Vcc = 0.9V) | I2 | 800 | compatible with minimum frequency part | DDR3L | Soft | Quarter Rate |  | Ping Pong PHY | 1 DPC 1R | up to 72 bits | any | With ECC | Final | any | Refer to timing closure guidelines in database knowledge solution rd06142011_575.
Stratix® V GS (Vcc = 0.85V) | C3 | 800 | compatible with minimum frequency part | DDR3L | Soft | Quarter Rate |  | Ping Pong PHY | 1 DPC 1R | up to 72 bits | any | With ECC | Final | any | Refer to timing closure guidelines in database knowledge solution rd06142011_575.
Stratix® V GS (Vcc = 0.85V) | C3 | 800 | compatible with minimum frequency part | DDR3L | Soft | Quarter Rate |  | Ping Pong PHY | 1 DPC 1R | up to 72 bits | any | With ECC | Final | any | Refer to timing closure guidelines in database knowledge solution rd06142011_575.
Stratix® V GS (Vcc = 0.85V) | C3 | 800 | compatible with minimum frequency part | DDR3L | Soft | Quarter Rate |  | Ping Pong PHY | 1 DPC 1R | up to 72 bits | any | With ECC | Final | any | Refer to timing closure guidelines in database knowledge solution rd06142011_575.
Stratix® V GS (Vcc = 0.85V) | C3 | 800 | compatible with minimum frequency part | DDR3L | Soft | Quarter Rate |  | Ping Pong PHY | 1 DPC 1R | up to 72 bits | any | With ECC | Final | any | Refer to timing closure guidelines in database knowledge solution rd06142011_575.
Stratix® V GS (Vcc = 0.85V) | I3 | 800 | compatible with minimum frequency part | DDR3L | Soft | Quarter Rate |  | Ping Pong PHY | 1 DPC 1R | up to 72 bits | any | With ECC | Final | any | Refer to timing closure guidelines in database knowledge solution rd06142011_575.
Stratix® V GS (Vcc = 0.85V) | I3 | 800 | compatible with minimum frequency part | DDR3L | Soft | Quarter Rate |  | Ping Pong PHY | 1 DPC 1R | up to 72 bits | any | With ECC | Final | any | Refer to timing closure guidelines in database knowledge solution rd06142011_575.
Stratix® V GS (Vcc = 0.85V) | I3 | 800 | compatible with minimum frequency part | DDR3L | Soft | Quarter Rate |  | Ping Pong PHY | 1 DPC 1R | up to 72 bits | any | With ECC | Final | any | Refer to timing closure guidelines in database knowledge solution rd06142011_575.
Stratix® V GS (Vcc = 0.85V) | I3 | 800 | compatible with minimum frequency part | DDR3L | Soft | Quarter Rate |  | Ping Pong PHY | 1 DPC 1R | up to 72 bits | any | With ECC | Final | any | Refer to timing closure guidelines in database knowledge solution rd06142011_575.
Stratix® V GS (Vcc = 0.85V) | C4 | 533 | compatible with minimum frequency part | DDR3L | Soft | Quarter Rate |  | Ping Pong PHY | 1 DPC 1R | up to 72 bits | any | With ECC | Final | any | Refer to timing closure guidelines in database knowledge solution rd06142011_575.
Stratix® V GS (Vcc = 0.85V) | C4 | 533 | compatible with minimum frequency part | DDR3L | Soft | Quarter Rate |  | Ping Pong PHY | 1 DPC 1R | up to 72 bits | any | With ECC | Final | any | Refer to timing closure guidelines in database knowledge solution rd06142011_575.
Stratix® V GS (Vcc = 0.85V) | C4 | 533 | compatible with minimum frequency part | DDR3L | Soft | Quarter Rate |  | Ping Pong PHY | 1 DPC 1R | up to 72 bits | any | With ECC | Final | any | Refer to timing closure guidelines in database knowledge solution rd06142011_575.
Stratix® V GS (Vcc = 0.85V) | C4 | 533 | compatible with minimum frequency part | DDR3L | Soft | Quarter Rate |  | Ping Pong PHY | 1 DPC 1R | up to 72 bits | any | With ECC | Final | any | Refer to timing closure guidelines in database knowledge solution rd06142011_575.
Stratix® V GS (Vcc = 0.85V) | I4 | 400 | compatible with minimum frequency part | DDR3L | Soft | Quarter Rate |  | Ping Pong PHY | 1 DPC 1R | up to 72 bits | any | With ECC | Final | any | Refer to timing closure guidelines in database knowledge solution rd06142011_575.
Stratix® V GS (Vcc = 0.85V) | I4 | 400 | compatible with minimum frequency part | DDR3L | Soft | Quarter Rate |  | Ping Pong PHY | 1 DPC 1R | up to 72 bits | any | With ECC | Final | any | Refer to timing closure guidelines in database knowledge solution rd06142011_575.
Stratix® V GS (Vcc = 0.85V) | I4 | 400 | compatible with minimum frequency part | DDR3L | Soft | Quarter Rate |  | Ping Pong PHY | 1 DPC 1R | up to 72 bits | any | With ECC | Final | any | Refer to timing closure guidelines in database knowledge solution rd06142011_575.
Stratix® V GS (Vcc = 0.85V) | I4 | 400 | compatible with minimum frequency part | DDR3L | Soft | Quarter Rate |  | Ping Pong PHY | 1 DPC 1R | up to 72 bits | any | With ECC | Final | any | Refer to timing closure guidelines in database knowledge solution rd06142011_575.
Stratix® V GS (Vcc = 0.85V) | M4 | 533 | compatible with minimum frequency part | DDR3L | Soft | Quarter Rate |  | Ping Pong PHY | 1 DPC 1R | up to 72 bits | any | With ECC | Final | any | Refer to timing closure guidelines in database knowledge solution rd06142011_575.
Stratix® V GS (Vcc = 0.85V) | M4 | 533 | compatible with minimum frequency part | DDR3L | Soft | Quarter Rate |  | Ping Pong PHY | 1 DPC 1R | up to 72 bits | any | With ECC | Final | any | Refer to timing closure guidelines in database knowledge solution rd06142011_575.
Stratix® V GS (Vcc = 0.85V) | M4 | 533 | compatible with minimum frequency part | DDR3L | Soft | Quarter Rate |  | Ping Pong PHY | 1 DPC 1R | up to 72 bits | any | With ECC | Final | any | Refer to timing closure guidelines in database knowledge solution rd06142011_575.
Stratix® V GS (Vcc = 0.85V) | M4 | 533 | compatible with minimum frequency part | DDR3L | Soft | Quarter Rate |  | Ping Pong PHY | 1 DPC 1R | up to 72 bits | any | With ECC | Final | any | Refer to timing closure guidelines in database knowledge solution rd06142011_575.
Stratix® V GS (Vcc = 0.85V) | C2L | 800 | compatible with minimum frequency part | DDR3L | Soft | Quarter Rate |  | Ping Pong PHY | 1 DPC 1R | up to 72 bits | any | With ECC | Final | any | Refer to timing closure guidelines in database knowledge solution rd06142011_575.
Stratix® V GS (Vcc = 0.85V) | C2L | 800 | compatible with minimum frequency part | DDR3L | Soft | Quarter Rate |  | Ping Pong PHY | 1 DPC 1R | up to 72 bits | any | With ECC | Final | any | Refer to timing closure guidelines in database knowledge solution rd06142011_575.
Stratix® V GS (Vcc = 0.85V) | I2L | 800 | compatible with minimum frequency part | DDR3L | Soft | Quarter Rate |  | Ping Pong PHY | 1 DPC 1R | up to 72 bits | any | With ECC | Final | any | Refer to timing closure guidelines in database knowledge solution rd06142011_575.
Stratix® V GS (Vcc = 0.85V) | I2L | 800 | compatible with minimum frequency part | DDR3L | Soft | Quarter Rate |  | Ping Pong PHY | 1 DPC 1R | up to 72 bits | any | With ECC | Final | any | Refer to timing closure guidelines in database knowledge solution rd06142011_575.
Stratix® V GS (Vcc = 0.85V) | I2L | 800 | compatible with minimum frequency part | DDR3L | Soft | Quarter Rate |  | Ping Pong PHY | 1 DPC 1R | up to 72 bits | any | With ECC | Final | any | Refer to timing closure guidelines in database knowledge solution rd06142011_575.
Stratix® V GS (Vcc = 0.85V) | C3L | 800 | compatible with minimum frequency part | DDR3L | Soft | Quarter Rate |  | Ping Pong PHY | 1 DPC 1R | up to 72 bits | any | With ECC | Final | any | Refer to timing closure guidelines in database knowledge solution rd06142011_575.
Stratix® V GS (Vcc = 0.85V) | C3L | 800 | compatible with minimum frequency part | DDR3L | Soft | Quarter Rate |  | Ping Pong PHY | 1 DPC 1R | up to 72 bits | any | With ECC | Final | any | Refer to timing closure guidelines in database knowledge solution rd06142011_575.
Stratix® V GS (Vcc = 0.85V) | C3L | 800 | compatible with minimum frequency part | DDR3L | Soft | Quarter Rate |  | Ping Pong PHY | 1 DPC 1R | up to 72 bits | any | With ECC | Final | any | Refer to timing closure guidelines in database knowledge solution rd06142011_575.
Stratix® V GS (Vcc = 0.85V) | C3L | 800 | compatible with minimum frequency part | DDR3L | Soft | Quarter Rate |  | Ping Pong PHY | 1 DPC 1R | up to 72 bits | any | With ECC | Final | any | Refer to timing closure guidelines in database knowledge solution rd06142011_575.
Stratix® V GS (Vcc = 0.85V) | I3L | 800 | compatible with minimum frequency part | DDR3L | Soft | Quarter Rate |  | Ping Pong PHY | 1 DPC 1R | up to 72 bits | any | With ECC | Final | any | Refer to timing closure guidelines in database knowledge solution rd06142011_575.
Stratix® V GS (Vcc = 0.85V) | I3L | 800 | compatible with minimum frequency part | DDR3L | Soft | Quarter Rate |  | Ping Pong PHY | 1 DPC 1R | up to 72 bits | any | With ECC | Final | any | Refer to timing closure guidelines in database knowledge solution rd06142011_575.
Stratix® V GS (Vcc = 0.85V) | I3L | 800 | compatible with minimum frequency part | DDR3L | Soft | Quarter Rate |  | Ping Pong PHY | 1 DPC 1R | up to 72 bits | any | With ECC | Final | any | Refer to timing closure guidelines in database knowledge solution rd06142011_575.
Stratix® V GS (Vcc = 0.85V) | I3L | 800 | compatible with minimum frequency part | DDR3L | Soft | Quarter Rate |  | Ping Pong PHY | 1 DPC 1R | up to 72 bits | any | With ECC | Final | any | Refer to timing closure guidelines in database knowledge solution rd06142011_575.
Stratix® V GS (Vcc = 0.9V) | I3YY | 800 | compatible with minimum frequency part | DDR3L | Soft | Quarter Rate |  | Ping Pong PHY | 1 DPC 1R | up to 72 bits | any | With ECC | Final | any | Refer to timing closure guidelines in database knowledge solution rd06142011_575.
Stratix® V GS (Vcc = 0.9V) | I3YY | 800 | compatible with minimum frequency part | DDR3L | Soft | Quarter Rate |  | Ping Pong PHY | 1 DPC 1R | up to 72 bits | any | With ECC | Final | any | Refer to timing closure guidelines in database knowledge solution rd06142011_575.
Stratix® V GS (Vcc = 0.9V) | I3YY | 800 | compatible with minimum frequency part | DDR3L | Soft | Quarter Rate |  | Ping Pong PHY | 1 DPC 1R | up to 72 bits | any | With ECC | Final | any | Refer to timing closure guidelines in database knowledge solution rd06142011_575.
Stratix® V GS (Vcc = 0.9V) | I3YY | 800 | compatible with minimum frequency part | DDR3L | Soft | Quarter Rate |  | Ping Pong PHY | 1 DPC 1R | up to 72 bits | any | With ECC | Final | any | Refer to timing closure guidelines in database knowledge solution rd06142011_575.
Stratix® V GS (Vcc = 0.9V) | C1 | 300 | compatible with minimum frequency part | DDR2 | Soft | Full Rate |  | RDIMM | 1 DPC 1R | up to 72 bits | any | With ECC | Final | any | None
Stratix® V GS (Vcc = 0.9V) | C1 | 300 | compatible with minimum frequency part | DDR2 | Soft | Full Rate |  | RDIMM | 1 DPC 1R | up to 72 bits | any | With ECC | Final | any | None
Stratix® V GS (Vcc = 0.9V) | C2 | 300 | compatible with minimum frequency part | DDR2 | Soft | Full Rate |  | RDIMM | 1 DPC 1R | up to 72 bits | any | With ECC | Final | any | None
Stratix® V GS (Vcc = 0.9V) | C2 | 300 | compatible with minimum frequency part | DDR2 | Soft | Full Rate |  | RDIMM | 1 DPC 1R | up to 72 bits | any | With ECC | Final | any | None
Stratix® V GS (Vcc = 0.9V) | I2 | 300 | compatible with minimum frequency part | DDR2 | Soft | Full Rate |  | RDIMM | 1 DPC 1R | up to 72 bits | any | With ECC | Final | any | None
Stratix® V GS (Vcc = 0.9V) | I2 | 300 | compatible with minimum frequency part | DDR2 | Soft | Full Rate |  | RDIMM | 1 DPC 1R | up to 72 bits | any | With ECC | Final | any | None
Stratix® V GS (Vcc = 0.85V) | C3 | 267 | compatible with minimum frequency part | DDR2 | Soft | Full Rate |  | RDIMM | 1 DPC 1R | up to 72 bits | any | With ECC | Final | any | None
Stratix® V GS (Vcc = 0.85V) | C3 | 267 | compatible with minimum frequency part | DDR2 | Soft | Full Rate |  | RDIMM | 1 DPC 1R | up to 72 bits | any | With ECC | Final | any | None
Stratix® V GS (Vcc = 0.85V) | I3 | 267 | compatible with minimum frequency part | DDR2 | Soft | Full Rate |  | RDIMM | 1 DPC 1R | up to 72 bits | any | With ECC | Final | any | None
Stratix® V GS (Vcc = 0.85V) | I3 | 267 | compatible with minimum frequency part | DDR2 | Soft | Full Rate |  | RDIMM | 1 DPC 1R | up to 72 bits | any | With ECC | Final | any | None
Stratix® V GS (Vcc = 0.85V) | C4 | 233 | compatible with minimum frequency part | DDR2 | Soft | Full Rate |  | RDIMM | 1 DPC 1R | up to 72 bits | any | With ECC | Final | any | None
Stratix® V GS (Vcc = 0.85V) | C4 | 233 | compatible with minimum frequency part | DDR2 | Soft | Full Rate |  | RDIMM | 1 DPC 1R | up to 72 bits | any | With ECC | Final | any | None
Stratix® V GS (Vcc = 0.85V) | I4 | 233 | compatible with minimum frequency part | DDR2 | Soft | Full Rate |  | RDIMM | 1 DPC 1R | up to 72 bits | any | With ECC | Final | any | None
Stratix® V GS (Vcc = 0.85V) | I4 | 233 | compatible with minimum frequency part | DDR2 | Soft | Full Rate |  | RDIMM | 1 DPC 1R | up to 72 bits | any | With ECC | Final | any | None
Stratix® V GS (Vcc = 0.85V) | M4 | 233 | compatible with minimum frequency part | DDR2 | Soft | Full Rate |  | RDIMM | 1 DPC 1R | up to 72 bits | any | With ECC | Final | any | None
Stratix® V GS (Vcc = 0.85V) | M4 | 233 | compatible with minimum frequency part | DDR2 | Soft | Full Rate |  | RDIMM | 1 DPC 1R | up to 72 bits | any | With ECC | Final | any | None
Stratix® V GS (Vcc = 0.85V) | C2L | 300 | compatible with minimum frequency part | DDR2 | Soft | Full Rate |  | RDIMM | 1 DPC 1R | up to 72 bits | any | With ECC | Final | any | None
Stratix® V GS (Vcc = 0.85V) | C2L | 300 | compatible with minimum frequency part | DDR2 | Soft | Full Rate |  | RDIMM | 1 DPC 1R | up to 72 bits | any | With ECC | Final | any | None
Stratix® V GS (Vcc = 0.85V) | I2L | 300 | compatible with minimum frequency part | DDR2 | Soft | Full Rate |  | RDIMM | 1 DPC 1R | up to 72 bits | any | With ECC | Final | any | None
Stratix® V GS (Vcc = 0.85V) | I2L | 300 | compatible with minimum frequency part | DDR2 | Soft | Full Rate |  | RDIMM | 1 DPC 1R | up to 72 bits | any | With ECC | Final | any | None
Stratix® V GS (Vcc = 0.85V) | C3L | 267 | compatible with minimum frequency part | DDR2 | Soft | Full Rate |  | RDIMM | 1 DPC 1R | up to 72 bits | any | With ECC | Final | any | None
Stratix® V GS (Vcc = 0.85V) | C3L | 267 | compatible with minimum frequency part | DDR2 | Soft | Full Rate |  | RDIMM | 1 DPC 1R | up to 72 bits | any | With ECC | Final | any | None
Stratix® V GS (Vcc = 0.85V) | I3L | 267 | compatible with minimum frequency part | DDR2 | Soft | Full Rate |  | RDIMM | 1 DPC 1R | up to 72 bits | any | With ECC | Final | any | None
Stratix® V GS (Vcc = 0.85V) | I3L | 267 | compatible with minimum frequency part | DDR2 | Soft | Full Rate |  | RDIMM | 1 DPC 1R | up to 72 bits | any | With ECC | Final | any | None
Stratix® V GS (Vcc = 0.9V) | I3YY | 267 | compatible with minimum frequency part | DDR2 | Soft | Full Rate |  | RDIMM | 1 DPC 1R | up to 72 bits | any | With ECC | Final | any | None
Stratix® V GS (Vcc = 0.9V) | I3YY | 267 | compatible with minimum frequency part | DDR2 | Soft | Full Rate |  | RDIMM | 1 DPC 1R | up to 72 bits | any | With ECC | Final | any | None
Stratix® V GS (Vcc = 0.9V) | C1 | 400 | compatible with minimum frequency part | DDR2 | Soft | Half Rate |  | RDIMM | 1 DPC 1R | up to 72 bits | any | With ECC | Final | any | None
Stratix® V GS (Vcc = 0.9V) | C1 | 400 | compatible with minimum frequency part | DDR2 | Soft | Half Rate |  | RDIMM | 1 DPC 1R | up to 72 bits | any | With ECC | Final | any | None
Stratix® V GS (Vcc = 0.9V) | C2 | 400 | compatible with minimum frequency part | DDR2 | Soft | Half Rate |  | RDIMM | 1 DPC 1R | up to 72 bits | any | With ECC | Final | any | None
Stratix® V GS (Vcc = 0.9V) | C2 | 400 | compatible with minimum frequency part | DDR2 | Soft | Half Rate |  | RDIMM | 1 DPC 1R | up to 72 bits | any | With ECC | Final | any | None
Stratix® V GS (Vcc = 0.9V) | I2 | 400 | compatible with minimum frequency part | DDR2 | Soft | Half Rate |  | RDIMM | 1 DPC 1R | up to 72 bits | any | With ECC | Final | any | None
Stratix® V GS (Vcc = 0.9V) | I2 | 400 | compatible with minimum frequency part | DDR2 | Soft | Half Rate |  | RDIMM | 1 DPC 1R | up to 72 bits | any | With ECC | Final | any | None
Stratix® V GS (Vcc = 0.85V) | C3 | 333 | compatible with minimum frequency part | DDR2 | Soft | Half Rate |  | RDIMM | 1 DPC 1R | up to 72 bits | any | With ECC | Final | any | None
Stratix® V GS (Vcc = 0.85V) | C3 | 333 | compatible with minimum frequency part | DDR2 | Soft | Half Rate |  | RDIMM | 1 DPC 1R | up to 72 bits | any | With ECC | Final | any | None
Stratix® V GS (Vcc = 0.85V) | I3 | 333 | compatible with minimum frequency part | DDR2 | Soft | Half Rate |  | RDIMM | 1 DPC 1R | up to 72 bits | any | With ECC | Final | any | None
Stratix® V GS (Vcc = 0.85V) | I3 | 333 | compatible with minimum frequency part | DDR2 | Soft | Half Rate |  | RDIMM | 1 DPC 1R | up to 72 bits | any | With ECC | Final | any | None
Stratix® V GS (Vcc = 0.85V) | C4 | 333 | compatible with minimum frequency part | DDR2 | Soft | Half Rate |  | RDIMM | 1 DPC 1R | up to 72 bits | any | With ECC | Final | any | None
Stratix® V GS (Vcc = 0.85V) | C4 | 333 | compatible with minimum frequency part | DDR2 | Soft | Half Rate |  | RDIMM | 1 DPC 1R | up to 72 bits | any | With ECC | Final | any | None
Stratix® V GS (Vcc = 0.85V) | I4 | 333 | compatible with minimum frequency part | DDR2 | Soft | Half Rate |  | RDIMM | 1 DPC 1R | up to 72 bits | any | With ECC | Final | any | None
Stratix® V GS (Vcc = 0.85V) | I4 | 333 | compatible with minimum frequency part | DDR2 | Soft | Half Rate |  | RDIMM | 1 DPC 1R | up to 72 bits | any | With ECC | Final | any | None
Stratix® V GS (Vcc = 0.85V) | M4 | 333 | compatible with minimum frequency part | DDR2 | Soft | Half Rate |  | RDIMM | 1 DPC 1R | up to 72 bits | any | With ECC | Final | any | None
Stratix® V GS (Vcc = 0.85V) | M4 | 333 | compatible with minimum frequency part | DDR2 | Soft | Half Rate |  | RDIMM | 1 DPC 1R | up to 72 bits | any | With ECC | Final | any | None
Stratix® V GS (Vcc = 0.85V) | C2L | 400 | compatible with minimum frequency part | DDR2 | Soft | Half Rate |  | RDIMM | 1 DPC 1R | up to 72 bits | any | With ECC | Final | any | None
Stratix® V GS (Vcc = 0.85V) | C2L | 400 | compatible with minimum frequency part | DDR2 | Soft | Half Rate |  | RDIMM | 1 DPC 1R | up to 72 bits | any | With ECC | Final | any | None
Stratix® V GS (Vcc = 0.85V) | I2L | 400 | compatible with minimum frequency part | DDR2 | Soft | Half Rate |  | RDIMM | 1 DPC 1R | up to 72 bits | any | With ECC | Final | any | None
Stratix® V GS (Vcc = 0.85V) | I2L | 400 | compatible with minimum frequency part | DDR2 | Soft | Half Rate |  | RDIMM | 1 DPC 1R | up to 72 bits | any | With ECC | Final | any | None
Stratix® V GS (Vcc = 0.85V) | C3L | 333 | compatible with minimum frequency part | DDR2 | Soft | Half Rate |  | RDIMM | 1 DPC 1R | up to 72 bits | any | With ECC | Final | any | None
Stratix® V GS (Vcc = 0.85V) | C3L | 333 | compatible with minimum frequency part | DDR2 | Soft | Half Rate |  | RDIMM | 1 DPC 1R | up to 72 bits | any | With ECC | Final | any | None
Stratix® V GS (Vcc = 0.85V) | I3L | 333 | compatible with minimum frequency part | DDR2 | Soft | Half Rate |  | RDIMM | 1 DPC 1R | up to 72 bits | any | With ECC | Final | any | None
Stratix® V GS (Vcc = 0.85V) | I3L | 333 | compatible with minimum frequency part | DDR2 | Soft | Half Rate |  | RDIMM | 1 DPC 1R | up to 72 bits | any | With ECC | Final | any | None
Stratix® V GS (Vcc = 0.9V) | I3YY | 333 | compatible with minimum frequency part | DDR2 | Soft | Half Rate |  | RDIMM | 1 DPC 1R | up to 72 bits | any | With ECC | Final | any | None
Stratix® V GS (Vcc = 0.9V) | I3YY | 333 | compatible with minimum frequency part | DDR2 | Soft | Half Rate |  | RDIMM | 1 DPC 1R | up to 72 bits | any | With ECC | Final | any | None
Stratix® V GS (Vcc = 0.9V) | C1 | 533 | compatible with minimum frequency part | DDR3 | Soft | Half Rate |  | RDIMM | 1 DPC 1R | up to 72 bits | any | With ECC | Final | any | Refer to pin placement guidelines in knowledge base solution rd06142011_575.
Stratix® V GS (Vcc = 0.9V) | C1 | 533 | compatible with minimum frequency part | DDR3 | Soft | Half Rate |  | RDIMM | 1 DPC 1R | up to 72 bits | any | With ECC | Final | any | Refer to pin placement guidelines in knowledge base solution rd06142011_575.
Stratix® V GS (Vcc = 0.9V) | C2 | 533 | compatible with minimum frequency part | DDR3 | Soft | Half Rate |  | RDIMM | 1 DPC 1R | up to 72 bits | any | With ECC | Final | any | Refer to pin placement guidelines in knowledge base solution rd06142011_575.
Stratix® V GS (Vcc = 0.9V) | C2 | 533 | compatible with minimum frequency part | DDR3 | Soft | Half Rate |  | RDIMM | 1 DPC 1R | up to 72 bits | any | With ECC | Final | any | Refer to pin placement guidelines in knowledge base solution rd06142011_575.
Stratix® V GS (Vcc = 0.9V) | I2 | 533 | compatible with minimum frequency part | DDR3 | Soft | Half Rate |  | RDIMM | 1 DPC 1R | up to 72 bits | any | With ECC | Final | any | Refer to pin placement guidelines in knowledge base solution rd06142011_575.
Stratix® V GS (Vcc = 0.9V) | I2 | 533 | compatible with minimum frequency part | DDR3 | Soft | Half Rate |  | RDIMM | 1 DPC 1R | up to 72 bits | any | With ECC | Final | any | Refer to pin placement guidelines in knowledge base solution rd06142011_575.
Stratix® V GS (Vcc = 0.85V) | C3 | 400 | compatible with minimum frequency part | DDR3 | Soft | Half Rate |  | RDIMM | 1 DPC 1R | up to 72 bits | any | With ECC | Final | any | Refer to pin placement guidelines in knowledge base solution rd06142011_575.
Stratix® V GS (Vcc = 0.85V) | C3 | 400 | compatible with minimum frequency part | DDR3 | Soft | Half Rate |  | RDIMM | 1 DPC 1R | up to 72 bits | any | With ECC | Final | any | Refer to pin placement guidelines in knowledge base solution rd06142011_575.
Stratix® V GS (Vcc = 0.85V) | I3 | 400 | compatible with minimum frequency part | DDR3 | Soft | Half Rate |  | RDIMM | 1 DPC 1R | up to 72 bits | any | With ECC | Final | any | Refer to pin placement guidelines in knowledge base solution rd06142011_575.
Stratix® V GS (Vcc = 0.85V) | I3 | 400 | compatible with minimum frequency part | DDR3 | Soft | Half Rate |  | RDIMM | 1 DPC 1R | up to 72 bits | any | With ECC | Final | any | Refer to pin placement guidelines in knowledge base solution rd06142011_575.
Stratix® V GS (Vcc = 0.85V) | C4 | 400 | compatible with minimum frequency part | DDR3 | Soft | Half Rate |  | RDIMM | 1 DPC 1R | up to 72 bits | any | With ECC | Final | any | Refer to pin placement guidelines in knowledge base solution rd06142011_575.
Stratix® V GS (Vcc = 0.85V) | C4 | 400 | compatible with minimum frequency part | DDR3 | Soft | Half Rate |  | RDIMM | 1 DPC 1R | up to 72 bits | any | With ECC | Final | any | Refer to pin placement guidelines in knowledge base solution rd06142011_575.
Stratix® V GS (Vcc = 0.85V) | I4 | 333 | 400 | DDR3 | Soft | Half Rate |  | RDIMM | 1 DPC 1R | up to 72 bits | any | With ECC | Final | any | Refer to pin placement guidelines in knowledge base solution rd06142011_575.
Stratix® V GS (Vcc = 0.85V) | I4 | 333 | 400 | DDR3 | Soft | Half Rate |  | RDIMM | 1 DPC 1R | up to 72 bits | any | With ECC | Final | any | Refer to pin placement guidelines in knowledge base solution rd06142011_575.
Stratix® V GS (Vcc = 0.85V) | M4 | 400 | compatible with minimum frequency part | DDR3 | Soft | Half Rate |  | RDIMM | 1 DPC 1R | up to 72 bits | any | With ECC | Final | any | Refer to pin placement guidelines in knowledge base solution rd06142011_575.
Stratix® V GS (Vcc = 0.85V) | M4 | 400 | compatible with minimum frequency part | DDR3 | Soft | Half Rate |  | RDIMM | 1 DPC 1R | up to 72 bits | any | With ECC | Final | any | Refer to pin placement guidelines in knowledge base solution rd06142011_575.
Stratix® V GS (Vcc = 0.85V) | C2L | 533 | compatible with minimum frequency part | DDR3 | Soft | Half Rate |  | RDIMM | 1 DPC 1R | up to 72 bits | any | With ECC | Final | any | Refer to pin placement guidelines in knowledge base solution rd06142011_575.
Stratix® V GS (Vcc = 0.85V) | C2L | 533 | compatible with minimum frequency part | DDR3 | Soft | Half Rate |  | RDIMM | 1 DPC 1R | up to 72 bits | any | With ECC | Final | any | Refer to pin placement guidelines in knowledge base solution rd06142011_575.
Stratix® V GS (Vcc = 0.85V) | I2L | 533 | compatible with minimum frequency part | DDR3 | Soft | Half Rate |  | RDIMM | 1 DPC 1R | up to 72 bits | any | With ECC | Final | any | Refer to pin placement guidelines in knowledge base solution rd06142011_575.
Stratix® V GS (Vcc = 0.85V) | I2L | 533 | compatible with minimum frequency part | DDR3 | Soft | Half Rate |  | RDIMM | 1 DPC 1R | up to 72 bits | any | With ECC | Final | any | Refer to pin placement guidelines in knowledge base solution rd06142011_575.
Stratix® V GS (Vcc = 0.85V) | C3L | 400 | compatible with minimum frequency part | DDR3 | Soft | Half Rate |  | RDIMM | 1 DPC 1R | up to 72 bits | any | With ECC | Final | any | Refer to pin placement guidelines in knowledge base solution rd06142011_575.
Stratix® V GS (Vcc = 0.85V) | C3L | 400 | compatible with minimum frequency part | DDR3 | Soft | Half Rate |  | RDIMM | 1 DPC 1R | up to 72 bits | any | With ECC | Final | any | Refer to pin placement guidelines in knowledge base solution rd06142011_575.
Stratix® V GS (Vcc = 0.85V) | I3L | 400 | compatible with minimum frequency part | DDR3 | Soft | Half Rate |  | RDIMM | 1 DPC 1R | up to 72 bits | any | With ECC | Final | any | Refer to pin placement guidelines in knowledge base solution rd06142011_575.
Stratix® V GS (Vcc = 0.85V) | I3L | 400 | compatible with minimum frequency part | DDR3 | Soft | Half Rate |  | RDIMM | 1 DPC 1R | up to 72 bits | any | With ECC | Final | any | Refer to pin placement guidelines in knowledge base solution rd06142011_575.
Stratix® V GS (Vcc = 0.9V) | I3YY | 400 | compatible with minimum frequency part | DDR3 | Soft | Half Rate |  | RDIMM | 1 DPC 1R | up to 72 bits | any | With ECC | Final | any | Refer to pin placement guidelines in knowledge base solution rd06142011_575.
Stratix® V GS (Vcc = 0.9V) | I3YY | 400 | compatible with minimum frequency part | DDR3 | Soft | Half Rate |  | RDIMM | 1 DPC 1R | up to 72 bits | any | With ECC | Final | any | Refer to pin placement guidelines in knowledge base solution rd06142011_575.
Stratix® V GS (Vcc = 0.9V) | C1 | 533 | compatible with minimum frequency part | DDR3L | Soft | Half Rate |  | RDIMM | 1 DPC 1R | up to 72 bits | any | With ECC | Final | any | Refer to timing closure guidelines in database knowledge solution rd06142011_575.
Stratix® V GS (Vcc = 0.9V) | C1 | 533 | compatible with minimum frequency part | DDR3L | Soft | Half Rate |  | RDIMM | 1 DPC 1R | up to 72 bits | any | With ECC | Final | any | Refer to timing closure guidelines in database knowledge solution rd06142011_575.
Stratix® V GS (Vcc = 0.9V) | C2 | 533 | compatible with minimum frequency part | DDR3L | Soft | Half Rate |  | RDIMM | 1 DPC 1R | up to 72 bits | any | With ECC | Final | any | Refer to timing closure guidelines in database knowledge solution rd06142011_575.
Stratix® V GS (Vcc = 0.9V) | C2 | 533 | compatible with minimum frequency part | DDR3L | Soft | Half Rate |  | RDIMM | 1 DPC 1R | up to 72 bits | any | With ECC | Final | any | Refer to timing closure guidelines in database knowledge solution rd06142011_575.
Stratix® V GS (Vcc = 0.9V) | I2 | 533 | compatible with minimum frequency part | DDR3L | Soft | Half Rate |  | RDIMM | 1 DPC 1R | up to 72 bits | any | With ECC | Final | any | Refer to timing closure guidelines in database knowledge solution rd06142011_575.
Stratix® V GS (Vcc = 0.9V) | I2 | 533 | compatible with minimum frequency part | DDR3L | Soft | Half Rate |  | RDIMM | 1 DPC 1R | up to 72 bits | any | With ECC | Final | any | Refer to timing closure guidelines in database knowledge solution rd06142011_575.
Stratix® V GS (Vcc = 0.85V) | C3 | 400 | compatible with minimum frequency part | DDR3L | Soft | Half Rate |  | RDIMM | 1 DPC 1R | up to 72 bits | any | With ECC | Final | any | Refer to timing closure guidelines in database knowledge solution rd06142011_575.
Stratix® V GS (Vcc = 0.85V) | C3 | 400 | compatible with minimum frequency part | DDR3L | Soft | Half Rate |  | RDIMM | 1 DPC 1R | up to 72 bits | any | With ECC | Final | any | Refer to timing closure guidelines in database knowledge solution rd06142011_575.
Stratix® V GS (Vcc = 0.85V) | I3 | 400 | compatible with minimum frequency part | DDR3L | Soft | Half Rate |  | RDIMM | 1 DPC 1R | up to 72 bits | any | With ECC | Final | any | Refer to timing closure guidelines in database knowledge solution rd06142011_575.
Stratix® V GS (Vcc = 0.85V) | I3 | 400 | compatible with minimum frequency part | DDR3L | Soft | Half Rate |  | RDIMM | 1 DPC 1R | up to 72 bits | any | With ECC | Final | any | Refer to timing closure guidelines in database knowledge solution rd06142011_575.
Stratix® V GS (Vcc = 0.85V) | C4 | 400 | compatible with minimum frequency part | DDR3L | Soft | Half Rate |  | RDIMM | 1 DPC 1R | up to 72 bits | any | With ECC | Final | any | Refer to timing closure guidelines in database knowledge solution rd06142011_575.
Stratix® V GS (Vcc = 0.85V) | C4 | 400 | compatible with minimum frequency part | DDR3L | Soft | Half Rate |  | RDIMM | 1 DPC 1R | up to 72 bits | any | With ECC | Final | any | Refer to timing closure guidelines in database knowledge solution rd06142011_575.
Stratix® V GS (Vcc = 0.85V) | I4 | 333 | 400 | DDR3L | Soft | Half Rate |  | RDIMM | 1 DPC 1R | up to 72 bits | any | With ECC | Final | any | Refer to timing closure guidelines in database knowledge solution rd06142011_575.
Stratix® V GS (Vcc = 0.85V) | I4 | 333 | 400 | DDR3L | Soft | Half Rate |  | RDIMM | 1 DPC 1R | up to 72 bits | any | With ECC | Final | any | Refer to timing closure guidelines in database knowledge solution rd06142011_575.
Stratix® V GS (Vcc = 0.85V) | M4 | 400 | compatible with minimum frequency part | DDR3L | Soft | Half Rate |  | RDIMM | 1 DPC 1R | up to 72 bits | any | With ECC | Final | any | Refer to timing closure guidelines in database knowledge solution rd06142011_575.
Stratix® V GS (Vcc = 0.85V) | M4 | 400 | compatible with minimum frequency part | DDR3L | Soft | Half Rate |  | RDIMM | 1 DPC 1R | up to 72 bits | any | With ECC | Final | any | Refer to timing closure guidelines in database knowledge solution rd06142011_575.
Stratix® V GS (Vcc = 0.85V) | C2L | 533 | compatible with minimum frequency part | DDR3L | Soft | Half Rate |  | RDIMM | 1 DPC 1R | up to 72 bits | any | With ECC | Final | any | Refer to timing closure guidelines in database knowledge solution rd06142011_575.
Stratix® V GS (Vcc = 0.85V) | C2L | 533 | compatible with minimum frequency part | DDR3L | Soft | Half Rate |  | RDIMM | 1 DPC 1R | up to 72 bits | any | With ECC | Final | any | Refer to timing closure guidelines in database knowledge solution rd06142011_575.
Stratix® V GS (Vcc = 0.85V) | I2L | 533 | compatible with minimum frequency part | DDR3L | Soft | Half Rate |  | RDIMM | 1 DPC 1R | up to 72 bits | any | With ECC | Final | any | Refer to timing closure guidelines in database knowledge solution rd06142011_575.
Stratix® V GS (Vcc = 0.85V) | I2L | 533 | compatible with minimum frequency part | DDR3L | Soft | Half Rate |  | RDIMM | 1 DPC 1R | up to 72 bits | any | With ECC | Final | any | Refer to timing closure guidelines in database knowledge solution rd06142011_575.
Stratix® V GS (Vcc = 0.85V) | C3L | 400 | compatible with minimum frequency part | DDR3L | Soft | Half Rate |  | RDIMM | 1 DPC 1R | up to 72 bits | any | With ECC | Final | any | Refer to timing closure guidelines in database knowledge solution rd06142011_575.
Stratix® V GS (Vcc = 0.85V) | C3L | 400 | compatible with minimum frequency part | DDR3L | Soft | Half Rate |  | RDIMM | 1 DPC 1R | up to 72 bits | any | With ECC | Final | any | Refer to timing closure guidelines in database knowledge solution rd06142011_575.
Stratix® V GS (Vcc = 0.85V) | I3L | 400 | compatible with minimum frequency part | DDR3L | Soft | Half Rate |  | RDIMM | 1 DPC 1R | up to 72 bits | any | With ECC | Final | any | Refer to timing closure guidelines in database knowledge solution rd06142011_575.
Stratix® V GS (Vcc = 0.85V) | I3L | 400 | compatible with minimum frequency part | DDR3L | Soft | Half Rate |  | RDIMM | 1 DPC 1R | up to 72 bits | any | With ECC | Final | any | Refer to timing closure guidelines in database knowledge solution rd06142011_575.
Stratix® V GS (Vcc = 0.9V) | I3YY | 400 | compatible with minimum frequency part | DDR3L | Soft | Half Rate |  | RDIMM | 1 DPC 1R | up to 72 bits | any | With ECC | Final | any | Refer to timing closure guidelines in database knowledge solution rd06142011_575.
Stratix® V GS (Vcc = 0.9V) | I3YY | 400 | compatible with minimum frequency part | DDR3L | Soft | Half Rate |  | RDIMM | 1 DPC 1R | up to 72 bits | any | With ECC | Final | any | Refer to timing closure guidelines in database knowledge solution rd06142011_575.
Stratix® V GS (Vcc = 0.9V) | C1 | 800 | compatible with minimum frequency part | DDR3 | Soft | Quarter Rate |  | RDIMM | 1 DPC 1R | up to 72 bits | any | With ECC | Final | any | Refer to pin placement guidelines in knowledge base solution rd06142011_575.
Stratix® V GS (Vcc = 0.9V) | C1 | 800 | compatible with minimum frequency part | DDR3 | Soft | Quarter Rate |  | RDIMM | 1 DPC 1R | up to 72 bits | any | With ECC | Final | any | Refer to pin placement guidelines in knowledge base solution rd06142011_575.
Stratix® V GS (Vcc = 0.9V) | C2 | 800 | compatible with minimum frequency part | DDR3 | Soft | Quarter Rate |  | RDIMM | 1 DPC 1R | up to 72 bits | any | With ECC | Final | any | Refer to pin placement guidelines in knowledge base solution rd06142011_575.
Stratix® V GS (Vcc = 0.9V) | C2 | 800 | compatible with minimum frequency part | DDR3 | Soft | Quarter Rate |  | RDIMM | 1 DPC 1R | up to 72 bits | any | With ECC | Final | any | Refer to pin placement guidelines in knowledge base solution rd06142011_575.
Stratix® V GS (Vcc = 0.9V) | I2 | 800 | compatible with minimum frequency part | DDR3 | Soft | Quarter Rate |  | RDIMM | 1 DPC 1R | up to 72 bits | any | With ECC | Final | any | Refer to pin placement guidelines in knowledge base solution rd06142011_575.
Stratix® V GS (Vcc = 0.9V) | I2 | 800 | compatible with minimum frequency part | DDR3 | Soft | Quarter Rate |  | RDIMM | 1 DPC 1R | up to 72 bits | any | With ECC | Final | any | Refer to pin placement guidelines in knowledge base solution rd06142011_575.
Stratix® V GS (Vcc = 0.85V) | C3 | 800 | compatible with minimum frequency part | DDR3 | Soft | Quarter Rate |  | RDIMM | 1 DPC 1R | up to 72 bits | any | With ECC | Final | any | Refer to pin placement guidelines in knowledge base solution rd06142011_575.
Stratix® V GS (Vcc = 0.85V) | C3 | 800 | compatible with minimum frequency part | DDR3 | Soft | Quarter Rate |  | RDIMM | 1 DPC 1R | up to 72 bits | any | With ECC | Final | any | Refer to pin placement guidelines in knowledge base solution rd06142011_575.
Stratix® V GS (Vcc = 0.85V) | I3 | 800 | compatible with minimum frequency part | DDR3 | Soft | Quarter Rate |  | RDIMM | 1 DPC 1R | up to 72 bits | any | With ECC | Final | any | Refer to pin placement guidelines in knowledge base solution rd06142011_575.
Stratix® V GS (Vcc = 0.85V) | I3 | 800 | compatible with minimum frequency part | DDR3 | Soft | Quarter Rate |  | RDIMM | 1 DPC 1R | up to 72 bits | any | With ECC | Final | any | Refer to pin placement guidelines in knowledge base solution rd06142011_575.
Stratix® V GS (Vcc = 0.85V) | C4 | 533 | compatible with minimum frequency part | DDR3 | Soft | Quarter Rate |  | RDIMM | 1 DPC 1R | up to 72 bits | any | With ECC | Final | any | Refer to pin placement guidelines in knowledge base solution rd06142011_575.
Stratix® V GS (Vcc = 0.85V) | C4 | 533 | compatible with minimum frequency part | DDR3 | Soft | Quarter Rate |  | RDIMM | 1 DPC 1R | up to 72 bits | any | With ECC | Final | any | Refer to pin placement guidelines in knowledge base solution rd06142011_575.
Stratix® V GS (Vcc = 0.85V) | I4 | 400 | compatible with minimum frequency part | DDR3 | Soft | Quarter Rate |  | RDIMM | 1 DPC 1R | up to 72 bits | any | With ECC | Final | any | Refer to pin placement guidelines in knowledge base solution rd06142011_575.
Stratix® V GS (Vcc = 0.85V) | I4 | 400 | compatible with minimum frequency part | DDR3 | Soft | Quarter Rate |  | RDIMM | 1 DPC 1R | up to 72 bits | any | With ECC | Final | any | Refer to pin placement guidelines in knowledge base solution rd06142011_575.
Stratix® V GS (Vcc = 0.85V) | M4 | 533 | compatible with minimum frequency part | DDR3 | Soft | Quarter Rate |  | RDIMM | 1 DPC 1R | up to 72 bits | any | With ECC | Final | any | Refer to pin placement guidelines in knowledge base solution rd06142011_575.
Stratix® V GS (Vcc = 0.85V) | M4 | 533 | compatible with minimum frequency part | DDR3 | Soft | Quarter Rate |  | RDIMM | 1 DPC 1R | up to 72 bits | any | With ECC | Final | any | Refer to pin placement guidelines in knowledge base solution rd06142011_575.
Stratix® V GS (Vcc = 0.85V) | C2L | 800 | compatible with minimum frequency part | DDR3 | Soft | Quarter Rate |  | RDIMM | 1 DPC 1R | up to 72 bits | any | With ECC | Final | any | Refer to pin placement guidelines in knowledge base solution rd06142011_575.
Stratix® V GS (Vcc = 0.85V) | C2L | 800 | compatible with minimum frequency part | DDR3 | Soft | Quarter Rate |  | RDIMM | 1 DPC 1R | up to 72 bits | any | With ECC | Final | any | Refer to pin placement guidelines in knowledge base solution rd06142011_575.
Stratix® V GS (Vcc = 0.85V) | I2L | 800 | compatible with minimum frequency part | DDR3 | Soft | Quarter Rate |  | RDIMM | 1 DPC 1R | up to 72 bits | any | With ECC | Final | any | Refer to pin placement guidelines in knowledge base solution rd06142011_575.
Stratix® V GS (Vcc = 0.85V) | I2L | 800 | compatible with minimum frequency part | DDR3 | Soft | Quarter Rate |  | RDIMM | 1 DPC 1R | up to 72 bits | any | With ECC | Final | any | Refer to pin placement guidelines in knowledge base solution rd06142011_575.
Stratix® V GS (Vcc = 0.85V) | C3L | 800 | compatible with minimum frequency part | DDR3 | Soft | Quarter Rate |  | RDIMM | 1 DPC 1R | up to 72 bits | any | With ECC | Final | any | Refer to pin placement guidelines in knowledge base solution rd06142011_575.
Stratix® V GS (Vcc = 0.85V) | C3L | 800 | compatible with minimum frequency part | DDR3 | Soft | Quarter Rate |  | RDIMM | 1 DPC 1R | up to 72 bits | any | With ECC | Final | any | Refer to pin placement guidelines in knowledge base solution rd06142011_575.
Stratix® V GS (Vcc = 0.85V) | I3L | 800 | compatible with minimum frequency part | DDR3 | Soft | Quarter Rate |  | RDIMM | 1 DPC 1R | up to 72 bits | any | With ECC | Final | any | Refer to pin placement guidelines in knowledge base solution rd06142011_575.
Stratix® V GS (Vcc = 0.85V) | I3L | 800 | compatible with minimum frequency part | DDR3 | Soft | Quarter Rate |  | RDIMM | 1 DPC 1R | up to 72 bits | any | With ECC | Final | any | Refer to pin placement guidelines in knowledge base solution rd06142011_575.
Stratix® V GS (Vcc = 0.9V) | I3YY | 800 | compatible with minimum frequency part | DDR3 | Soft | Quarter Rate |  | RDIMM | 1 DPC 1R | up to 72 bits | any | With ECC | Final | any | Refer to pin placement guidelines in knowledge base solution rd06142011_575.
Stratix® V GS (Vcc = 0.9V) | I3YY | 800 | compatible with minimum frequency part | DDR3 | Soft | Quarter Rate |  | RDIMM | 1 DPC 1R | up to 72 bits | any | With ECC | Final | any | Refer to pin placement guidelines in knowledge base solution rd06142011_575.
Stratix® V GS (Vcc = 0.9V) | C1 | 800 | compatible with minimum frequency part | DDR3L | Soft | Quarter Rate |  | RDIMM | 1 DPC 1R | up to 72 bits | any | With ECC | Final | any | Refer to timing closure guidelines in database knowledge solution rd06142011_575.
Stratix® V GS (Vcc = 0.9V) | C1 | 800 | compatible with minimum frequency part | DDR3L | Soft | Quarter Rate |  | RDIMM | 1 DPC 1R | up to 72 bits | any | With ECC | Final | any | Refer to timing closure guidelines in database knowledge solution rd06142011_575.
Stratix® V GS (Vcc = 0.9V) | C2 | 800 | compatible with minimum frequency part | DDR3L | Soft | Quarter Rate |  | RDIMM | 1 DPC 1R | up to 72 bits | any | With ECC | Final | any | Refer to timing closure guidelines in database knowledge solution rd06142011_575.
Stratix® V GS (Vcc = 0.9V) | C2 | 800 | compatible with minimum frequency part | DDR3L | Soft | Quarter Rate |  | RDIMM | 1 DPC 1R | up to 72 bits | any | With ECC | Final | any | Refer to timing closure guidelines in database knowledge solution rd06142011_575.
Stratix® V GS (Vcc = 0.9V) | I2 | 800 | compatible with minimum frequency part | DDR3L | Soft | Quarter Rate |  | RDIMM | 1 DPC 1R | up to 72 bits | any | With ECC | Final | any | Refer to timing closure guidelines in database knowledge solution rd06142011_575.
Stratix® V GS (Vcc = 0.9V) | I2 | 800 | compatible with minimum frequency part | DDR3L | Soft | Quarter Rate |  | RDIMM | 1 DPC 1R | up to 72 bits | any | With ECC | Final | any | Refer to timing closure guidelines in database knowledge solution rd06142011_575.
Stratix® V GS (Vcc = 0.85V) | C3 | 800 | compatible with minimum frequency part | DDR3L | Soft | Quarter Rate |  | RDIMM | 1 DPC 1R | up to 72 bits | any | With ECC | Final | any | Refer to timing closure guidelines in database knowledge solution rd06142011_575.
Stratix® V GS (Vcc = 0.85V) | C3 | 800 | compatible with minimum frequency part | DDR3L | Soft | Quarter Rate |  | RDIMM | 1 DPC 1R | up to 72 bits | any | With ECC | Final | any | Refer to timing closure guidelines in database knowledge solution rd06142011_575.
Stratix® V GS (Vcc = 0.85V) | I3 | 800 | compatible with minimum frequency part | DDR3L | Soft | Quarter Rate |  | RDIMM | 1 DPC 1R | up to 72 bits | any | With ECC | Final | any | Refer to timing closure guidelines in database knowledge solution rd06142011_575.
Stratix® V GS (Vcc = 0.85V) | I3 | 800 | compatible with minimum frequency part | DDR3L | Soft | Quarter Rate |  | RDIMM | 1 DPC 1R | up to 72 bits | any | With ECC | Final | any | Refer to timing closure guidelines in database knowledge solution rd06142011_575.
Stratix® V GS (Vcc = 0.85V) | C4 | 533 | compatible with minimum frequency part | DDR3L | Soft | Quarter Rate |  | RDIMM | 1 DPC 1R | up to 72 bits | any | With ECC | Final | any | Refer to timing closure guidelines in database knowledge solution rd06142011_575.
Stratix® V GS (Vcc = 0.85V) | C4 | 533 | compatible with minimum frequency part | DDR3L | Soft | Quarter Rate |  | RDIMM | 1 DPC 1R | up to 72 bits | any | With ECC | Final | any | Refer to timing closure guidelines in database knowledge solution rd06142011_575.
Stratix® V GS (Vcc = 0.85V) | I4 | 400 | compatible with minimum frequency part | DDR3L | Soft | Quarter Rate |  | RDIMM | 1 DPC 1R | up to 72 bits | any | With ECC | Final | any | Refer to timing closure guidelines in database knowledge solution rd06142011_575.
Stratix® V GS (Vcc = 0.85V) | I4 | 400 | compatible with minimum frequency part | DDR3L | Soft | Quarter Rate |  | RDIMM | 1 DPC 1R | up to 72 bits | any | With ECC | Final | any | Refer to timing closure guidelines in database knowledge solution rd06142011_575.
Stratix® V GS (Vcc = 0.85V) | M4 | 533 | compatible with minimum frequency part | DDR3L | Soft | Quarter Rate |  | RDIMM | 1 DPC 1R | up to 72 bits | any | With ECC | Final | any | Refer to timing closure guidelines in database knowledge solution rd06142011_575.
Stratix® V GS (Vcc = 0.85V) | M4 | 533 | compatible with minimum frequency part | DDR3L | Soft | Quarter Rate |  | RDIMM | 1 DPC 1R | up to 72 bits | any | With ECC | Final | any | Refer to timing closure guidelines in database knowledge solution rd06142011_575.
Stratix® V GS (Vcc = 0.85V) | C2L | 800 | compatible with minimum frequency part | DDR3L | Soft | Quarter Rate |  | RDIMM | 1 DPC 1R | up to 72 bits | any | With ECC | Final | any | Refer to timing closure guidelines in database knowledge solution rd06142011_575.
Stratix® V GS (Vcc = 0.85V) | C2L | 800 | compatible with minimum frequency part | DDR3L | Soft | Quarter Rate |  | RDIMM | 1 DPC 1R | up to 72 bits | any | With ECC | Final | any | Refer to timing closure guidelines in database knowledge solution rd06142011_575.
Stratix® V GS (Vcc = 0.85V) | I2L | 800 | compatible with minimum frequency part | DDR3L | Soft | Quarter Rate |  | RDIMM | 1 DPC 1R | up to 72 bits | any | With ECC | Final | any | Refer to timing closure guidelines in database knowledge solution rd06142011_575.
Stratix® V GS (Vcc = 0.85V) | I2L | 800 | compatible with minimum frequency part | DDR3L | Soft | Quarter Rate |  | RDIMM | 1 DPC 1R | up to 72 bits | any | With ECC | Final | any | Refer to timing closure guidelines in database knowledge solution rd06142011_575.
Stratix® V GS (Vcc = 0.85V) | C3L | 800 | compatible with minimum frequency part | DDR3L | Soft | Quarter Rate |  | RDIMM | 1 DPC 1R | up to 72 bits | any | With ECC | Final | any | Refer to timing closure guidelines in database knowledge solution rd06142011_575.
Stratix® V GS (Vcc = 0.85V) | C3L | 800 | compatible with minimum frequency part | DDR3L | Soft | Quarter Rate |  | RDIMM | 1 DPC 1R | up to 72 bits | any | With ECC | Final | any | Refer to timing closure guidelines in database knowledge solution rd06142011_575.
Stratix® V GS (Vcc = 0.85V) | I3L | 800 | compatible with minimum frequency part | DDR3L | Soft | Quarter Rate |  | RDIMM | 1 DPC 1R | up to 72 bits | any | With ECC | Final | any | Refer to timing closure guidelines in database knowledge solution rd06142011_575.
Stratix® V GS (Vcc = 0.85V) | I3L | 800 | compatible with minimum frequency part | DDR3L | Soft | Quarter Rate |  | RDIMM | 1 DPC 1R | up to 72 bits | any | With ECC | Final | any | Refer to timing closure guidelines in database knowledge solution rd06142011_575.
Stratix® V GS (Vcc = 0.9V) | I3YY | 800 | compatible with minimum frequency part | DDR3L | Soft | Quarter Rate |  | RDIMM | 1 DPC 1R | up to 72 bits | any | With ECC | Final | any | Refer to timing closure guidelines in database knowledge solution rd06142011_575.
Stratix® V GS (Vcc = 0.9V) | I3YY | 800 | compatible with minimum frequency part | DDR3L | Soft | Quarter Rate |  | RDIMM | 1 DPC 1R | up to 72 bits | any | With ECC | Final | any | Refer to timing closure guidelines in database knowledge solution rd06142011_575.
Stratix® V GS (Vcc = 0.9V) | C1 | 300 | compatible with minimum frequency part | DDR2 | Soft | Full Rate |  | UDIMM | 1 DPC 1R | up to 72 bits | any | With ECC | Final | any | None
Stratix® V GS (Vcc = 0.9V) | C1 | 300 | compatible with minimum frequency part | DDR2 | Soft | Full Rate |  | UDIMM | 1 DPC 1R | 144 bits | any | With ECC | Final | any | None
Stratix® V GS (Vcc = 0.9V) | C1 | 300 | compatible with minimum frequency part | DDR2 | Soft | Full Rate |  | UDIMM | 1 DPC 1R | up to 72 bits | any | With ECC | Final | any | None
Stratix® V GS (Vcc = 0.9V) | C2 | 300 | compatible with minimum frequency part | DDR2 | Soft | Full Rate |  | UDIMM | 1 DPC 1R | up to 72 bits | any | With ECC | Final | any | None
Stratix® V GS (Vcc = 0.9V) | C2 | 300 | compatible with minimum frequency part | DDR2 | Soft | Full Rate |  | UDIMM | 1 DPC 1R | 144 bits | any | With ECC | Final | any | None
Stratix® V GS (Vcc = 0.9V) | C2 | 300 | compatible with minimum frequency part | DDR2 | Soft | Full Rate |  | UDIMM | 1 DPC 1R | up to 72 bits | any | With ECC | Final | any | None
Stratix® V GS (Vcc = 0.9V) | I2 | 300 | compatible with minimum frequency part | DDR2 | Soft | Full Rate |  | UDIMM | 1 DPC 1R | up to 72 bits | any | With ECC | Final | any | None
Stratix® V GS (Vcc = 0.9V) | I2 | 300 | compatible with minimum frequency part | DDR2 | Soft | Full Rate |  | UDIMM | 1 DPC 1R | 144 bits | any | With ECC | Final | any | None
Stratix® V GS (Vcc = 0.9V) | I2 | 300 | compatible with minimum frequency part | DDR2 | Soft | Full Rate |  | UDIMM | 1 DPC 1R | up to 72 bits | any | With ECC | Final | any | None
Stratix® V GS (Vcc = 0.85V) | C3 | 267 | compatible with minimum frequency part | DDR2 | Soft | Full Rate |  | UDIMM | 1 DPC 1R | up to 72 bits | any | With ECC | Final | any | None
Stratix® V GS (Vcc = 0.85V) | C3 | 267 | compatible with minimum frequency part | DDR2 | Soft | Full Rate |  | UDIMM | 1 DPC 1R | 144 bits | any | With ECC | Final | any | None
Stratix® V GS (Vcc = 0.85V) | C3 | 267 | compatible with minimum frequency part | DDR2 | Soft | Full Rate |  | UDIMM | 1 DPC 1R | up to 72 bits | any | With ECC | Final | any | None
Stratix® V GS (Vcc = 0.85V) | I3 | 267 | compatible with minimum frequency part | DDR2 | Soft | Full Rate |  | UDIMM | 1 DPC 1R | 144 bits | any | With ECC | Final | any | None
Stratix® V GS (Vcc = 0.85V) | I3 | 267 | compatible with minimum frequency part | DDR2 | Soft | Full Rate |  | UDIMM | 1 DPC 1R | up to 72 bits | any | With ECC | Final | any | None
Stratix® V GS (Vcc = 0.85V) | C4 | 233 | compatible with minimum frequency part | DDR2 | Soft | Full Rate |  | UDIMM | 1 DPC 1R | up to 72 bits | any | With ECC | Final | any | None
Stratix® V GS (Vcc = 0.85V) | C4 | 233 | compatible with minimum frequency part | DDR2 | Soft | Full Rate |  | UDIMM | 1 DPC 1R | 144 bits | any | With ECC | Final | any | None
Stratix® V GS (Vcc = 0.85V) | C4 | 233 | compatible with minimum frequency part | DDR2 | Soft | Full Rate |  | UDIMM | 1 DPC 1R | up to 72 bits | any | With ECC | Final | any | None
Stratix® V GS (Vcc = 0.85V) | I4 | 233 | compatible with minimum frequency part | DDR2 | Soft | Full Rate |  | UDIMM | 1 DPC 1R | up to 72 bits | any | With ECC | Final | any | None
Stratix® V GS (Vcc = 0.85V) | I4 | 233 | compatible with minimum frequency part | DDR2 | Soft | Full Rate |  | UDIMM | 1 DPC 1R | 144 bits | any | With ECC | Final | any | None
Stratix® V GS (Vcc = 0.85V) | I4 | 233 | compatible with minimum frequency part | DDR2 | Soft | Full Rate |  | UDIMM | 1 DPC 1R | up to 72 bits | any | With ECC | Final | any | None
Stratix® V GS (Vcc = 0.85V) | M4 | 233 | compatible with minimum frequency part | DDR2 | Soft | Full Rate |  | UDIMM | 1 DPC 1R | up to 72 bits | any | With ECC | Final | any | None
Stratix® V GS (Vcc = 0.85V) | M4 | 233 | compatible with minimum frequency part | DDR2 | Soft | Full Rate |  | UDIMM | 1 DPC 1R | 144 bits | any | With ECC | Final | any | None
Stratix® V GS (Vcc = 0.85V) | M4 | 233 | compatible with minimum frequency part | DDR2 | Soft | Full Rate |  | UDIMM | 1 DPC 1R | up to 72 bits | any | With ECC | Final | any | None
Stratix® V GS (Vcc = 0.85V) | C2L | 300 | compatible with minimum frequency part | DDR2 | Soft | Full Rate |  | UDIMM | 1 DPC 1R | up to 72 bits | any | With ECC | Final | any | None
Stratix® V GS (Vcc = 0.85V) | C2L | 300 | compatible with minimum frequency part | DDR2 | Soft | Full Rate |  | UDIMM | 1 DPC 1R | 144 bits | any | With ECC | Final | any | None
Stratix® V GS (Vcc = 0.85V) | C2L | 300 | compatible with minimum frequency part | DDR2 | Soft | Full Rate |  | UDIMM | 1 DPC 1R | up to 72 bits | any | With ECC | Final | any | None
Stratix® V GS (Vcc = 0.85V) | I2L | 300 | compatible with minimum frequency part | DDR2 | Soft | Full Rate |  | UDIMM | 1 DPC 1R | up to 72 bits | any | With ECC | Final | any | None
Stratix® V GS (Vcc = 0.85V) | I2L | 300 | compatible with minimum frequency part | DDR2 | Soft | Full Rate |  | UDIMM | 1 DPC 1R | 144 bits | any | With ECC | Final | any | None
Stratix® V GS (Vcc = 0.85V) | I2L | 300 | compatible with minimum frequency part | DDR2 | Soft | Full Rate |  | UDIMM | 1 DPC 1R | up to 72 bits | any | With ECC | Final | any | None
Stratix® V GS (Vcc = 0.85V) | C3L | 267 | compatible with minimum frequency part | DDR2 | Soft | Full Rate |  | UDIMM | 1 DPC 1R | up to 72 bits | any | With ECC | Final | any | None
Stratix® V GS (Vcc = 0.85V) | C3L | 267 | compatible with minimum frequency part | DDR2 | Soft | Full Rate |  | UDIMM | 1 DPC 1R | 144 bits | any | With ECC | Final | any | None
Stratix® V GS (Vcc = 0.85V) | C3L | 267 | compatible with minimum frequency part | DDR2 | Soft | Full Rate |  | UDIMM | 1 DPC 1R | up to 72 bits | any | With ECC | Final | any | None
Stratix® V GS (Vcc = 0.85V) | I3L | 267 | compatible with minimum frequency part | DDR2 | Soft | Full Rate |  | UDIMM | 1 DPC 1R | 144 bits | any | With ECC | Final | any | None
Stratix® V GS (Vcc = 0.85V) | I3L | 267 | compatible with minimum frequency part | DDR2 | Soft | Full Rate |  | UDIMM | 1 DPC 1R | up to 72 bits | any | With ECC | Final | any | None
Stratix® V GS (Vcc = 0.9V) | I3YY | 267 | compatible with minimum frequency part | DDR2 | Soft | Full Rate |  | UDIMM | 1 DPC 1R | 144 bits | any | With ECC | Final | any | None
Stratix® V GS (Vcc = 0.9V) | I3YY | 267 | compatible with minimum frequency part | DDR2 | Soft | Full Rate |  | UDIMM | 1 DPC 1R | up to 72 bits | any | With ECC | Final | any | None
Stratix® V GS (Vcc = 0.9V) | C1 | 400 | compatible with minimum frequency part | DDR2 | Soft | Half Rate |  | UDIMM | 1 DPC 1R | up to 72 bits | any | With ECC | Final | any | None
Stratix® V GS (Vcc = 0.9V) | C1 | 400 | compatible with minimum frequency part | DDR2 | Soft | Half Rate |  | UDIMM | 1 DPC 1R | 144 bits | any | With ECC | Final | any | None
Stratix® V GS (Vcc = 0.9V) | C1 | 400 | compatible with minimum frequency part | DDR2 | Soft | Half Rate |  | UDIMM | 1 DPC 1R | up to 72 bits | any | With ECC | Final | any | None
Stratix® V GS (Vcc = 0.9V) | C2 | 400 | compatible with minimum frequency part | DDR2 | Soft | Half Rate |  | UDIMM | 1 DPC 1R | up to 72 bits | any | With ECC | Final | any | None
Stratix® V GS (Vcc = 0.9V) | C2 | 400 | compatible with minimum frequency part | DDR2 | Soft | Half Rate |  | UDIMM | 1 DPC 1R | 144 bits | any | With ECC | Final | any | None
Stratix® V GS (Vcc = 0.9V) | C2 | 400 | compatible with minimum frequency part | DDR2 | Soft | Half Rate |  | UDIMM | 1 DPC 1R | up to 72 bits | any | With ECC | Final | any | None
Stratix® V GS (Vcc = 0.9V) | I2 | 400 | compatible with minimum frequency part | DDR2 | Soft | Half Rate |  | UDIMM | 1 DPC 1R | up to 72 bits | any | With ECC | Final | any | None
Stratix® V GS (Vcc = 0.9V) | I2 | 400 | compatible with minimum frequency part | DDR2 | Soft | Half Rate |  | UDIMM | 1 DPC 1R | 144 bits | any | With ECC | Final | any | None
Stratix® V GS (Vcc = 0.9V) | I2 | 400 | compatible with minimum frequency part | DDR2 | Soft | Half Rate |  | UDIMM | 1 DPC 1R | up to 72 bits | any | With ECC | Final | any | None
Stratix® V GS (Vcc = 0.85V) | C3 | 333 | compatible with minimum frequency part | DDR2 | Soft | Half Rate |  | UDIMM | 1 DPC 1R | up to 72 bits | any | With ECC | Final | any | None
Stratix® V GS (Vcc = 0.85V) | C3 | 333 | compatible with minimum frequency part | DDR2 | Soft | Half Rate |  | UDIMM | 1 DPC 1R | 144 bits | any | With ECC | Final | any | None
Stratix® V GS (Vcc = 0.85V) | C3 | 333 | compatible with minimum frequency part | DDR2 | Soft | Half Rate |  | UDIMM | 1 DPC 1R | up to 72 bits | any | With ECC | Final | any | None
Stratix® V GS (Vcc = 0.85V) | I3 | 333 | compatible with minimum frequency part | DDR2 | Soft | Half Rate |  | UDIMM | 1 DPC 1R | up to 72 bits | any | With ECC | Final | any | None
Stratix® V GS (Vcc = 0.85V) | I3 | 333 | compatible with minimum frequency part | DDR2 | Soft | Half Rate |  | UDIMM | 1 DPC 1R | 144 bits | any | With ECC | Final | any | None
Stratix® V GS (Vcc = 0.85V) | I3 | 333 | compatible with minimum frequency part | DDR2 | Soft | Half Rate |  | UDIMM | 1 DPC 1R | up to 72 bits | any | With ECC | Final | any | None
Stratix® V GS (Vcc = 0.85V) | C4 | 333 | compatible with minimum frequency part | DDR2 | Soft | Half Rate |  | UDIMM | 1 DPC 1R | up to 72 bits | any | With ECC | Final | any | None
Stratix® V GS (Vcc = 0.85V) | C4 | 333 | compatible with minimum frequency part | DDR2 | Soft | Half Rate |  | UDIMM | 1 DPC 1R | 144 bits | any | With ECC | Final | any | None
Stratix® V GS (Vcc = 0.85V) | C4 | 333 | compatible with minimum frequency part | DDR2 | Soft | Half Rate |  | UDIMM | 1 DPC 1R | up to 72 bits | any | With ECC | Final | any | None
Stratix® V GS (Vcc = 0.85V) | I4 | 333 | compatible with minimum frequency part | DDR2 | Soft | Half Rate |  | UDIMM | 1 DPC 1R | up to 72 bits | any | With ECC | Final | any | None
Stratix® V GS (Vcc = 0.85V) | I4 | 333 | compatible with minimum frequency part | DDR2 | Soft | Half Rate |  | UDIMM | 1 DPC 1R | 144 bits | any | With ECC | Final | any | None
Stratix® V GS (Vcc = 0.85V) | I4 | 333 | compatible with minimum frequency part | DDR2 | Soft | Half Rate |  | UDIMM | 1 DPC 1R | up to 72 bits | any | With ECC | Final | any | None
Stratix® V GS (Vcc = 0.85V) | M4 | 333 | compatible with minimum frequency part | DDR2 | Soft | Half Rate |  | UDIMM | 1 DPC 1R | up to 72 bits | any | With ECC | Final | any | None
Stratix® V GS (Vcc = 0.85V) | M4 | 333 | compatible with minimum frequency part | DDR2 | Soft | Half Rate |  | UDIMM | 1 DPC 1R | 144 bits | any | With ECC | Final | any | None
Stratix® V GS (Vcc = 0.85V) | M4 | 333 | compatible with minimum frequency part | DDR2 | Soft | Half Rate |  | UDIMM | 1 DPC 1R | up to 72 bits | any | With ECC | Final | any | None
Stratix® V GS (Vcc = 0.85V) | C2L | 400 | compatible with minimum frequency part | DDR2 | Soft | Half Rate |  | UDIMM | 1 DPC 1R | up to 72 bits | any | With ECC | Final | any | None
Stratix® V GS (Vcc = 0.85V) | C2L | 400 | compatible with minimum frequency part | DDR2 | Soft | Half Rate |  | UDIMM | 1 DPC 1R | 144 bits | any | With ECC | Final | any | None
Stratix® V GS (Vcc = 0.85V) | C2L | 400 | compatible with minimum frequency part | DDR2 | Soft | Half Rate |  | UDIMM | 1 DPC 1R | up to 72 bits | any | With ECC | Final | any | None
Stratix® V GS (Vcc = 0.85V) | I2L | 400 | compatible with minimum frequency part | DDR2 | Soft | Half Rate |  | UDIMM | 1 DPC 1R | up to 72 bits | any | With ECC | Final | any | None
Stratix® V GS (Vcc = 0.85V) | I2L | 400 | compatible with minimum frequency part | DDR2 | Soft | Half Rate |  | UDIMM | 1 DPC 1R | 144 bits | any | With ECC | Final | any | None
Stratix® V GS (Vcc = 0.85V) | I2L | 400 | compatible with minimum frequency part | DDR2 | Soft | Half Rate |  | UDIMM | 1 DPC 1R | up to 72 bits | any | With ECC | Final | any | None
Stratix® V GS (Vcc = 0.85V) | C3L | 333 | compatible with minimum frequency part | DDR2 | Soft | Half Rate |  | UDIMM | 1 DPC 1R | up to 72 bits | any | With ECC | Final | any | None
Stratix® V GS (Vcc = 0.85V) | C3L | 333 | compatible with minimum frequency part | DDR2 | Soft | Half Rate |  | UDIMM | 1 DPC 1R | 144 bits | any | With ECC | Final | any | None
Stratix® V GS (Vcc = 0.85V) | C3L | 333 | compatible with minimum frequency part | DDR2 | Soft | Half Rate |  | UDIMM | 1 DPC 1R | up to 72 bits | any | With ECC | Final | any | None
Stratix® V GS (Vcc = 0.85V) | I3L | 333 | compatible with minimum frequency part | DDR2 | Soft | Half Rate |  | UDIMM | 1 DPC 1R | up to 72 bits | any | With ECC | Final | any | None
Stratix® V GS (Vcc = 0.85V) | I3L | 333 | compatible with minimum frequency part | DDR2 | Soft | Half Rate |  | UDIMM | 1 DPC 1R | 144 bits | any | With ECC | Final | any | None
Stratix® V GS (Vcc = 0.85V) | I3L | 333 | compatible with minimum frequency part | DDR2 | Soft | Half Rate |  | UDIMM | 1 DPC 1R | up to 72 bits | any | With ECC | Final | any | None
Stratix® V GS (Vcc = 0.9V) | I3YY | 333 | compatible with minimum frequency part | DDR2 | Soft | Half Rate |  | UDIMM | 1 DPC 1R | up to 72 bits | any | With ECC | Final | any | None
Stratix® V GS (Vcc = 0.9V) | I3YY | 333 | compatible with minimum frequency part | DDR2 | Soft | Half Rate |  | UDIMM | 1 DPC 1R | 144 bits | any | With ECC | Final | any | None
Stratix® V GS (Vcc = 0.9V) | I3YY | 333 | compatible with minimum frequency part | DDR2 | Soft | Half Rate |  | UDIMM | 1 DPC 1R | up to 72 bits | any | With ECC | Final | any | None
Stratix® V GS (Vcc = 0.9V) | C1 | 533 | compatible with minimum frequency part | DDR3 | Soft | Half Rate |  | UDIMM | 1 DPC 1R | up to 72 bits | any | With ECC | Final | any | Refer to pin placement guidelines in knowledge base solution rd06142011_575.
Stratix® V GS (Vcc = 0.9V) | C1 | 400 | compatible with minimum frequency part | DDR3 | Soft | Half Rate |  | UDIMM | 1 DPC 1R | 144 bits | any | With ECC | Final | any | Refer to pin placement guidelines in knowledge base solution rd06142011_575.
Stratix® V GS (Vcc = 0.9V) | C1 | 533 | compatible with minimum frequency part | DDR3 | Soft | Half Rate |  | UDIMM | 1 DPC 1R | up to 72 bits | any | With ECC | Final | any | Refer to pin placement guidelines in knowledge base solution rd06142011_575.
Stratix® V GS (Vcc = 0.9V) | C2 | 533 | compatible with minimum frequency part | DDR3 | Soft | Half Rate |  | UDIMM | 1 DPC 1R | up to 72 bits | any | With ECC | Final | any | Refer to pin placement guidelines in knowledge base solution rd06142011_575.
Stratix® V GS (Vcc = 0.9V) | C2 | 400 | compatible with minimum frequency part | DDR3 | Soft | Half Rate |  | UDIMM | 1 DPC 1R | 144 bits | any | With ECC | Final | any | Refer to pin placement guidelines in knowledge base solution rd06142011_575.
Stratix® V GS (Vcc = 0.9V) | C2 | 533 | compatible with minimum frequency part | DDR3 | Soft | Half Rate |  | UDIMM | 1 DPC 1R | up to 72 bits | any | With ECC | Final | any | Refer to pin placement guidelines in knowledge base solution rd06142011_575.
Stratix® V GS (Vcc = 0.9V) | I2 | 533 | compatible with minimum frequency part | DDR3 | Soft | Half Rate |  | UDIMM | 1 DPC 1R | up to 72 bits | any | With ECC | Final | any | Refer to pin placement guidelines in knowledge base solution rd06142011_575.
Stratix® V GS (Vcc = 0.9V) | I2 | 400 | compatible with minimum frequency part | DDR3 | Soft | Half Rate |  | UDIMM | 1 DPC 1R | 144 bits | any | With ECC | Final | any | Refer to pin placement guidelines in knowledge base solution rd06142011_575.
Stratix® V GS (Vcc = 0.9V) | I2 | 533 | compatible with minimum frequency part | DDR3 | Soft | Half Rate |  | UDIMM | 1 DPC 1R | up to 72 bits | any | With ECC | Final | any | Refer to pin placement guidelines in knowledge base solution rd06142011_575.
Stratix® V GS (Vcc = 0.85V) | C3 | 400 | compatible with minimum frequency part | DDR3 | Soft | Half Rate |  | UDIMM | 1 DPC 1R | up to 72 bits | any | With ECC | Final | any | Refer to pin placement guidelines in knowledge base solution rd06142011_575.
Stratix® V GS (Vcc = 0.85V) | C3 | 400 | compatible with minimum frequency part | DDR3 | Soft | Half Rate |  | UDIMM | 1 DPC 1R | 144 bits | any | With ECC | Final | any | Refer to pin placement guidelines in knowledge base solution rd06142011_575.
Stratix® V GS (Vcc = 0.85V) | C3 | 400 | compatible with minimum frequency part | DDR3 | Soft | Half Rate |  | UDIMM | 1 DPC 1R | up to 72 bits | any | With ECC | Final | any | Refer to pin placement guidelines in knowledge base solution rd06142011_575.
Stratix® V GS (Vcc = 0.85V) | I3 | 400 | compatible with minimum frequency part | DDR3 | Soft | Half Rate |  | UDIMM | 1 DPC 1R | up to 72 bits | any | With ECC | Final | any | Refer to pin placement guidelines in knowledge base solution rd06142011_575.
Stratix® V GS (Vcc = 0.85V) | C4 | 333 | 400 | DDR3 | Soft | Half Rate |  | UDIMM | 1 DPC 1R | 144 bits | any | With ECC | Final | any | Refer to pin placement guidelines in knowledge base solution rd06142011_575.
Stratix® V GS (Vcc = 0.85V) | C4 | 400 | compatible with minimum frequency part | DDR3 | Soft | Half Rate |  | UDIMM | 1 DPC 1R | up to 72 bits | any | With ECC | Final | any | Refer to pin placement guidelines in knowledge base solution rd06142011_575.
Stratix® V GS (Vcc = 0.85V) | C4 | 400 | compatible with minimum frequency part | DDR3 | Soft | Half Rate |  | UDIMM | 1 DPC 1R | up to 72 bits | any | With ECC | Final | any | Refer to pin placement guidelines in knowledge base solution rd06142011_575.
Stratix® V GS (Vcc = 0.85V) | I4 | 333 | 400 | DDR3 | Soft | Half Rate |  | UDIMM | 1 DPC 1R | up to 72 bits | any | With ECC | Final | any | Refer to pin placement guidelines in knowledge base solution rd06142011_575.
Stratix® V GS (Vcc = 0.85V) | I4 | 333 | 400 | DDR3 | Soft | Half Rate |  | UDIMM | 1 DPC 1R | 144 bits | any | With ECC | Final | any | Refer to pin placement guidelines in knowledge base solution rd06142011_575.
Stratix® V GS (Vcc = 0.85V) | I4 | 333 | 400 | DDR3 | Soft | Half Rate |  | UDIMM | 1 DPC 1R | up to 72 bits | any | With ECC | Final | any | Refer to pin placement guidelines in knowledge base solution rd06142011_575.
Stratix® V GS (Vcc = 0.85V) | M4 | 333 | 400 | DDR3 | Soft | Half Rate |  | UDIMM | 1 DPC 1R | 144 bits | any | With ECC | Final | any | Refer to pin placement guidelines in knowledge base solution rd06142011_575.
Stratix® V GS (Vcc = 0.85V) | M4 | 400 | compatible with minimum frequency part | DDR3 | Soft | Half Rate |  | UDIMM | 1 DPC 1R | up to 72 bits | any | With ECC | Final | any | Refer to pin placement guidelines in knowledge base solution rd06142011_575.
Stratix® V GS (Vcc = 0.85V) | M4 | 400 | compatible with minimum frequency part | DDR3 | Soft | Half Rate |  | UDIMM | 1 DPC 1R | up to 72 bits | any | With ECC | Final | any | Refer to pin placement guidelines in knowledge base solution rd06142011_575.
Stratix® V GS (Vcc = 0.85V) | C2L | 533 | compatible with minimum frequency part | DDR3 | Soft | Half Rate |  | UDIMM | 1 DPC 1R | up to 72 bits | any | With ECC | Final | any | Refer to pin placement guidelines in knowledge base solution rd06142011_575.
Stratix® V GS (Vcc = 0.85V) | C2L | 400 | compatible with minimum frequency part | DDR3 | Soft | Half Rate |  | UDIMM | 1 DPC 1R | 144 bits | any | With ECC | Final | any | Refer to pin placement guidelines in knowledge base solution rd06142011_575.
Stratix® V GS (Vcc = 0.85V) | C2L | 533 | compatible with minimum frequency part | DDR3 | Soft | Half Rate |  | UDIMM | 1 DPC 1R | up to 72 bits | any | With ECC | Final | any | Refer to pin placement guidelines in knowledge base solution rd06142011_575.
Stratix® V GS (Vcc = 0.85V) | I2L | 533 | compatible with minimum frequency part | DDR3 | Soft | Half Rate |  | UDIMM | 1 DPC 1R | up to 72 bits | any | With ECC | Final | any | Refer to pin placement guidelines in knowledge base solution rd06142011_575.
Stratix® V GS (Vcc = 0.85V) | I2L | 400 | compatible with minimum frequency part | DDR3 | Soft | Half Rate |  | UDIMM | 1 DPC 1R | 144 bits | any | With ECC | Final | any | Refer to pin placement guidelines in knowledge base solution rd06142011_575.
Stratix® V GS (Vcc = 0.85V) | I2L | 533 | compatible with minimum frequency part | DDR3 | Soft | Half Rate |  | UDIMM | 1 DPC 1R | up to 72 bits | any | With ECC | Final | any | Refer to pin placement guidelines in knowledge base solution rd06142011_575.
Stratix® V GS (Vcc = 0.85V) | C3L | 400 | compatible with minimum frequency part | DDR3 | Soft | Half Rate |  | UDIMM | 1 DPC 1R | up to 72 bits | any | With ECC | Final | any | Refer to pin placement guidelines in knowledge base solution rd06142011_575.
Stratix® V GS (Vcc = 0.85V) | C3L | 400 | compatible with minimum frequency part | DDR3 | Soft | Half Rate |  | UDIMM | 1 DPC 1R | 144 bits | any | With ECC | Final | any | Refer to pin placement guidelines in knowledge base solution rd06142011_575.
Stratix® V GS (Vcc = 0.85V) | C3L | 400 | compatible with minimum frequency part | DDR3 | Soft | Half Rate |  | UDIMM | 1 DPC 1R | up to 72 bits | any | With ECC | Final | any | Refer to pin placement guidelines in knowledge base solution rd06142011_575.
Stratix® V GS (Vcc = 0.85V) | I3L | 400 | compatible with minimum frequency part | DDR3 | Soft | Half Rate |  | UDIMM | 1 DPC 1R | up to 72 bits | any | With ECC | Final | any | Refer to pin placement guidelines in knowledge base solution rd06142011_575.
Stratix® V GS (Vcc = 0.9V) | I3YY | 400 | compatible with minimum frequency part | DDR3 | Soft | Half Rate |  | UDIMM | 1 DPC 1R | up to 72 bits | any | With ECC | Final | any | Refer to pin placement guidelines in knowledge base solution rd06142011_575.
Stratix® V GS (Vcc = 0.9V) | C1 | 533 | compatible with minimum frequency part | DDR3L | Soft | Half Rate |  | UDIMM | 1 DPC 1R | up to 72 bits | any | With ECC | Final | any | Refer to timing closure guidelines in database knowledge solution rd06142011_575.
Stratix® V GS (Vcc = 0.9V) | C1 | 533 | compatible with minimum frequency part | DDR3L | Soft | Half Rate |  | UDIMM | 1 DPC 1R | up to 72 bits | any | With ECC | Final | any | Refer to timing closure guidelines in database knowledge solution rd06142011_575.
Stratix® V GS (Vcc = 0.9V) | C2 | 533 | compatible with minimum frequency part | DDR3L | Soft | Half Rate |  | UDIMM | 1 DPC 1R | up to 72 bits | any | With ECC | Final | any | Refer to timing closure guidelines in database knowledge solution rd06142011_575.
Stratix® V GS (Vcc = 0.9V) | C2 | 533 | compatible with minimum frequency part | DDR3L | Soft | Half Rate |  | UDIMM | 1 DPC 1R | up to 72 bits | any | With ECC | Final | any | Refer to timing closure guidelines in database knowledge solution rd06142011_575.
Stratix® V GS (Vcc = 0.9V) | I2 | 533 | compatible with minimum frequency part | DDR3L | Soft | Half Rate |  | UDIMM | 1 DPC 1R | up to 72 bits | any | With ECC | Final | any | Refer to timing closure guidelines in database knowledge solution rd06142011_575.
Stratix® V GS (Vcc = 0.85V) | C3 | 400 | compatible with minimum frequency part | DDR3L | Soft | Half Rate |  | UDIMM | 1 DPC 1R | up to 72 bits | any | With ECC | Final | any | Refer to timing closure guidelines in database knowledge solution rd06142011_575.
Stratix® V GS (Vcc = 0.85V) | C3 | 400 | compatible with minimum frequency part | DDR3L | Soft | Half Rate |  | UDIMM | 1 DPC 1R | up to 72 bits | any | With ECC | Final | any | Refer to timing closure guidelines in database knowledge solution rd06142011_575.
Stratix® V GS (Vcc = 0.85V) | I3 | 400 | compatible with minimum frequency part | DDR3L | Soft | Half Rate |  | UDIMM | 1 DPC 1R | up to 72 bits | any | With ECC | Final | any | Refer to timing closure guidelines in database knowledge solution rd06142011_575.
Stratix® V GS (Vcc = 0.85V) | I3 | 400 | compatible with minimum frequency part | DDR3L | Soft | Half Rate |  | UDIMM | 1 DPC 1R | up to 72 bits | any | With ECC | Final | any | Refer to timing closure guidelines in database knowledge solution rd06142011_575.
Stratix® V GS (Vcc = 0.85V) | C4 | 400 | compatible with minimum frequency part | DDR3L | Soft | Half Rate |  | UDIMM | 1 DPC 1R | up to 72 bits | any | With ECC | Final | any | Refer to timing closure guidelines in database knowledge solution rd06142011_575.
Stratix® V GS (Vcc = 0.85V) | I4 | 333 | 400 | DDR3L | Soft | Half Rate |  | UDIMM | 1 DPC 1R | up to 72 bits | any | With ECC | Final | any | Refer to timing closure guidelines in database knowledge solution rd06142011_575.
Stratix® V GS (Vcc = 0.85V) | I4 | 333 | 400 | DDR3L | Soft | Half Rate |  | UDIMM | 1 DPC 1R | up to 72 bits | any | With ECC | Final | any | Refer to timing closure guidelines in database knowledge solution rd06142011_575.
Stratix® V GS (Vcc = 0.85V) | M4 | 400 | compatible with minimum frequency part | DDR3L | Soft | Half Rate |  | UDIMM | 1 DPC 1R | up to 72 bits | any | With ECC | Final | any | Refer to timing closure guidelines in database knowledge solution rd06142011_575.
Stratix® V GS (Vcc = 0.85V) | C2L | 533 | compatible with minimum frequency part | DDR3L | Soft | Half Rate |  | UDIMM | 1 DPC 1R | up to 72 bits | any | With ECC | Final | any | Refer to timing closure guidelines in database knowledge solution rd06142011_575.
Stratix® V GS (Vcc = 0.85V) | C2L | 533 | compatible with minimum frequency part | DDR3L | Soft | Half Rate |  | UDIMM | 1 DPC 1R | up to 72 bits | any | With ECC | Final | any | Refer to timing closure guidelines in database knowledge solution rd06142011_575.
Stratix® V GS (Vcc = 0.85V) | I2L | 533 | compatible with minimum frequency part | DDR3L | Soft | Half Rate |  | UDIMM | 1 DPC 1R | up to 72 bits | any | With ECC | Final | any | Refer to timing closure guidelines in database knowledge solution rd06142011_575.
Stratix® V GS (Vcc = 0.85V) | C3L | 400 | compatible with minimum frequency part | DDR3L | Soft | Half Rate |  | UDIMM | 1 DPC 1R | up to 72 bits | any | With ECC | Final | any | Refer to timing closure guidelines in database knowledge solution rd06142011_575.
Stratix® V GS (Vcc = 0.85V) | C3L | 400 | compatible with minimum frequency part | DDR3L | Soft | Half Rate |  | UDIMM | 1 DPC 1R | up to 72 bits | any | With ECC | Final | any | Refer to timing closure guidelines in database knowledge solution rd06142011_575.
Stratix® V GS (Vcc = 0.85V) | I3L | 400 | compatible with minimum frequency part | DDR3L | Soft | Half Rate |  | UDIMM | 1 DPC 1R | up to 72 bits | any | With ECC | Final | any | Refer to timing closure guidelines in database knowledge solution rd06142011_575.
Stratix® V GS (Vcc = 0.85V) | I3L | 400 | compatible with minimum frequency part | DDR3L | Soft | Half Rate |  | UDIMM | 1 DPC 1R | up to 72 bits | any | With ECC | Final | any | Refer to timing closure guidelines in database knowledge solution rd06142011_575.
Stratix® V GS (Vcc = 0.9V) | I3YY | 400 | compatible with minimum frequency part | DDR3L | Soft | Half Rate |  | UDIMM | 1 DPC 1R | up to 72 bits | any | With ECC | Final | any | Refer to timing closure guidelines in database knowledge solution rd06142011_575.
Stratix® V GS (Vcc = 0.9V) | I3YY | 400 | compatible with minimum frequency part | DDR3L | Soft | Half Rate |  | UDIMM | 1 DPC 1R | up to 72 bits | any | With ECC | Final | any | Refer to timing closure guidelines in database knowledge solution rd06142011_575.
Stratix® V GS (Vcc = 0.9V) | C1 | 933 | compatible with minimum frequency part | DDR3 | Soft | Quarter Rate |  | UDIMM | 1 DPC 1R | up to 72 bits | any | With ECC | Final | any | Refer to pin placement guidelines in knowledge base solution rd06142011_575.
Stratix® V GS (Vcc = 0.9V) | C1 | 533 | compatible with minimum frequency part | DDR3 | Soft | Quarter Rate |  | UDIMM | 1 DPC 1R | 144 bits | any | With ECC | Final | any | Refer to pin placement guidelines in knowledge base solution rd06142011_575.
Stratix® V GS (Vcc = 0.9V) | C1 | 933 | compatible with minimum frequency part | DDR3 | Soft | Quarter Rate |  | UDIMM | 1 DPC 1R | up to 72 bits | any | With ECC | Final | any | Refer to pin placement guidelines in knowledge base solution rd06142011_575.
Stratix® V GS (Vcc = 0.9V) | C2 | 533 | compatible with minimum frequency part | DDR3 | Soft | Quarter Rate |  | UDIMM | 1 DPC 1R | 144 bits | any | With ECC | Final | any | Refer to pin placement guidelines in knowledge base solution rd06142011_575.
Stratix® V GS (Vcc = 0.9V) | C2 | 933 | compatible with minimum frequency part | DDR3 | Soft | Quarter Rate |  | UDIMM | 1 DPC 1R | up to 72 bits | any | With ECC | Final | any | Refer to pin placement guidelines in knowledge base solution rd06142011_575.
Stratix® V GS (Vcc = 0.9V) | I2 | 800 | compatible with minimum frequency part | DDR3 | Soft | Quarter Rate |  | UDIMM | 1 DPC 1R | up to 72 bits | any | With ECC | Final | any | Refer to pin placement guidelines in knowledge base solution rd06142011_575.
Stratix® V GS (Vcc = 0.9V) | I2 | 800 | compatible with minimum frequency part | DDR3 | Soft | Quarter Rate |  | UDIMM | 1 DPC 1R | up to 72 bits | any | With ECC | Final | any | Refer to pin placement guidelines in knowledge base solution rd06142011_575.
Stratix® V GS (Vcc = 0.85V) | C3 | 800 | compatible with minimum frequency part | DDR3 | Soft | Quarter Rate |  | UDIMM | 1 DPC 1R | up to 72 bits | any | With ECC | Final | any | Refer to pin placement guidelines in knowledge base solution rd06142011_575.
Stratix® V GS (Vcc = 0.85V) | C3 | 533 | compatible with minimum frequency part | DDR3 | Soft | Quarter Rate |  | UDIMM | 1 DPC 1R | 144 bits | any | With ECC | Final | any | Refer to pin placement guidelines in knowledge base solution rd06142011_575.
Stratix® V GS (Vcc = 0.85V) | C3 | 800 | compatible with minimum frequency part | DDR3 | Soft | Quarter Rate |  | UDIMM | 1 DPC 1R | up to 72 bits | any | With ECC | Final | any | Refer to pin placement guidelines in knowledge base solution rd06142011_575.
Stratix® V GS (Vcc = 0.85V) | I3 | 800 | compatible with minimum frequency part | DDR3 | Soft | Quarter Rate |  | UDIMM | 1 DPC 1R | up to 72 bits | any | With ECC | Final | any | Refer to pin placement guidelines in knowledge base solution rd06142011_575.
Stratix® V GS (Vcc = 0.85V) | I3 | 533 | compatible with minimum frequency part | DDR3 | Soft | Quarter Rate |  | UDIMM | 1 DPC 1R | 144 bits | any | With ECC | Final | any | Refer to pin placement guidelines in knowledge base solution rd06142011_575.
Stratix® V GS (Vcc = 0.85V) | I3 | 800 | compatible with minimum frequency part | DDR3 | Soft | Quarter Rate |  | UDIMM | 1 DPC 1R | up to 72 bits | any | With ECC | Final | any | Refer to pin placement guidelines in knowledge base solution rd06142011_575.
Stratix® V GS (Vcc = 0.85V) | C4 | 533 | compatible with minimum frequency part | DDR3 | Soft | Quarter Rate |  | UDIMM | 1 DPC 1R | up to 72 bits | any | With ECC | Final | any | Refer to pin placement guidelines in knowledge base solution rd06142011_575.
Stratix® V GS (Vcc = 0.85V) | C4 | 533 | compatible with minimum frequency part | DDR3 | Soft | Quarter Rate |  | UDIMM | 1 DPC 1R | up to 72 bits | any | With ECC | Final | any | Refer to pin placement guidelines in knowledge base solution rd06142011_575.
Stratix® V GS (Vcc = 0.85V) | I4 | 400 | compatible with minimum frequency part | DDR3 | Soft | Quarter Rate |  | UDIMM | 1 DPC 1R | up to 72 bits | any | With ECC | Final | any | Refer to pin placement guidelines in knowledge base solution rd06142011_575.
Stratix® V GS (Vcc = 0.85V) | I4 | 400 | compatible with minimum frequency part | DDR3 | Soft | Quarter Rate |  | UDIMM | 1 DPC 1R | 144 bits | any | With ECC | Final | any | Refer to pin placement guidelines in knowledge base solution rd06142011_575.
Stratix® V GS (Vcc = 0.85V) | I4 | 400 | compatible with minimum frequency part | DDR3 | Soft | Quarter Rate |  | UDIMM | 1 DPC 1R | up to 72 bits | any | With ECC | Final | any | Refer to pin placement guidelines in knowledge base solution rd06142011_575.
Stratix® V GS (Vcc = 0.85V) | M4 | 533 | compatible with minimum frequency part | DDR3 | Soft | Quarter Rate |  | UDIMM | 1 DPC 1R | up to 72 bits | any | With ECC | Final | any | Refer to pin placement guidelines in knowledge base solution rd06142011_575.
Stratix® V GS (Vcc = 0.85V) | M4 | 533 | compatible with minimum frequency part | DDR3 | Soft | Quarter Rate |  | UDIMM | 1 DPC 1R | up to 72 bits | any | With ECC | Final | any | Refer to pin placement guidelines in knowledge base solution rd06142011_575.
Stratix® V GS (Vcc = 0.85V) | C2L | 533 | compatible with minimum frequency part | DDR3 | Soft | Quarter Rate |  | UDIMM | 1 DPC 1R | 144 bits | any | With ECC | Final | any | Refer to pin placement guidelines in knowledge base solution rd06142011_575.
Stratix® V GS (Vcc = 0.85V) | C2L | 800 | compatible with minimum frequency part | DDR3 | Soft | Quarter Rate |  | UDIMM | 1 DPC 1R | up to 72 bits | any | With ECC | Final | any | Refer to pin placement guidelines in knowledge base solution rd06142011_575.
Stratix® V GS (Vcc = 0.85V) | I2L | 800 | compatible with minimum frequency part | DDR3 | Soft | Quarter Rate |  | UDIMM | 1 DPC 1R | up to 72 bits | any | With ECC | Final | any | Refer to pin placement guidelines in knowledge base solution rd06142011_575.
Stratix® V GS (Vcc = 0.85V) | I2L | 800 | compatible with minimum frequency part | DDR3 | Soft | Quarter Rate |  | UDIMM | 1 DPC 1R | up to 72 bits | any | With ECC | Final | any | Refer to pin placement guidelines in knowledge base solution rd06142011_575.
Stratix® V GS (Vcc = 0.85V) | C3L | 800 | compatible with minimum frequency part | DDR3 | Soft | Quarter Rate |  | UDIMM | 1 DPC 1R | up to 72 bits | any | With ECC | Final | any | Refer to pin placement guidelines in knowledge base solution rd06142011_575.
Stratix® V GS (Vcc = 0.85V) | C3L | 533 | compatible with minimum frequency part | DDR3 | Soft | Quarter Rate |  | UDIMM | 1 DPC 1R | 144 bits | any | With ECC | Final | any | Refer to pin placement guidelines in knowledge base solution rd06142011_575.
Stratix® V GS (Vcc = 0.85V) | C3L | 800 | compatible with minimum frequency part | DDR3 | Soft | Quarter Rate |  | UDIMM | 1 DPC 1R | up to 72 bits | any | With ECC | Final | any | Refer to pin placement guidelines in knowledge base solution rd06142011_575.
Stratix® V GS (Vcc = 0.85V) | I3L | 800 | compatible with minimum frequency part | DDR3 | Soft | Quarter Rate |  | UDIMM | 1 DPC 1R | up to 72 bits | any | With ECC | Final | any | Refer to pin placement guidelines in knowledge base solution rd06142011_575.
Stratix® V GS (Vcc = 0.85V) | I3L | 533 | compatible with minimum frequency part | DDR3 | Soft | Quarter Rate |  | UDIMM | 1 DPC 1R | 144 bits | any | With ECC | Final | any | Refer to pin placement guidelines in knowledge base solution rd06142011_575.
Stratix® V GS (Vcc = 0.85V) | I3L | 800 | compatible with minimum frequency part | DDR3 | Soft | Quarter Rate |  | UDIMM | 1 DPC 1R | up to 72 bits | any | With ECC | Final | any | Refer to pin placement guidelines in knowledge base solution rd06142011_575.
Stratix® V GS (Vcc = 0.9V) | I3YY | 800 | compatible with minimum frequency part | DDR3 | Soft | Quarter Rate |  | UDIMM | 1 DPC 1R | up to 72 bits | any | With ECC | Final | any | Refer to pin placement guidelines in knowledge base solution rd06142011_575.
Stratix® V GS (Vcc = 0.9V) | I3YY | 533 | compatible with minimum frequency part | DDR3 | Soft | Quarter Rate |  | UDIMM | 1 DPC 1R | 144 bits | any | With ECC | Final | any | Refer to pin placement guidelines in knowledge base solution rd06142011_575.
Stratix® V GS (Vcc = 0.9V) | I3YY | 800 | compatible with minimum frequency part | DDR3 | Soft | Quarter Rate |  | UDIMM | 1 DPC 1R | up to 72 bits | any | With ECC | Final | any | Refer to pin placement guidelines in knowledge base solution rd06142011_575.
Stratix® V GS (Vcc = 0.9V) | I2 | 800 | compatible with minimum frequency part | DDR3L | Soft | Quarter Rate |  | UDIMM | 1 DPC 1R | up to 72 bits | any | With ECC | Final | any | Refer to timing closure guidelines in database knowledge solution rd06142011_575.
Stratix® V GS (Vcc = 0.85V) | C3 | 800 | compatible with minimum frequency part | DDR3L | Soft | Quarter Rate |  | UDIMM | 1 DPC 1R | up to 72 bits | any | With ECC | Final | any | Refer to timing closure guidelines in database knowledge solution rd06142011_575.
Stratix® V GS (Vcc = 0.85V) | C3 | 800 | compatible with minimum frequency part | DDR3L | Soft | Quarter Rate |  | UDIMM | 1 DPC 1R | up to 72 bits | any | With ECC | Final | any | Refer to timing closure guidelines in database knowledge solution rd06142011_575.
Stratix® V GS (Vcc = 0.85V) | I3 | 800 | compatible with minimum frequency part | DDR3L | Soft | Quarter Rate |  | UDIMM | 1 DPC 1R | up to 72 bits | any | With ECC | Final | any | Refer to timing closure guidelines in database knowledge solution rd06142011_575.
Stratix® V GS (Vcc = 0.85V) | I3 | 800 | compatible with minimum frequency part | DDR3L | Soft | Quarter Rate |  | UDIMM | 1 DPC 1R | up to 72 bits | any | With ECC | Final | any | Refer to timing closure guidelines in database knowledge solution rd06142011_575.
Stratix® V GS (Vcc = 0.85V) | C4 | 533 | compatible with minimum frequency part | DDR3L | Soft | Quarter Rate |  | UDIMM | 1 DPC 1R | up to 72 bits | any | With ECC | Final | any | Refer to timing closure guidelines in database knowledge solution rd06142011_575.
Stratix® V GS (Vcc = 0.85V) | C4 | 533 | compatible with minimum frequency part | DDR3L | Soft | Quarter Rate |  | UDIMM | 1 DPC 1R | up to 72 bits | any | With ECC | Final | any | Refer to timing closure guidelines in database knowledge solution rd06142011_575.
Stratix® V GS (Vcc = 0.85V) | I4 | 400 | compatible with minimum frequency part | DDR3L | Soft | Quarter Rate |  | UDIMM | 1 DPC 1R | up to 72 bits | any | With ECC | Final | any | Refer to timing closure guidelines in database knowledge solution rd06142011_575.
Stratix® V GS (Vcc = 0.85V) | I4 | 400 | compatible with minimum frequency part | DDR3L | Soft | Quarter Rate |  | UDIMM | 1 DPC 1R | up to 72 bits | any | With ECC | Final | any | Refer to timing closure guidelines in database knowledge solution rd06142011_575.
Stratix® V GS (Vcc = 0.85V) | M4 | 533 | compatible with minimum frequency part | DDR3L | Soft | Quarter Rate |  | UDIMM | 1 DPC 1R | up to 72 bits | any | With ECC | Final | any | Refer to timing closure guidelines in database knowledge solution rd06142011_575.
Stratix® V GS (Vcc = 0.85V) | M4 | 533 | compatible with minimum frequency part | DDR3L | Soft | Quarter Rate |  | UDIMM | 1 DPC 1R | up to 72 bits | any | With ECC | Final | any | Refer to timing closure guidelines in database knowledge solution rd06142011_575.
Stratix® V GS (Vcc = 0.85V) | I2L | 800 | compatible with minimum frequency part | DDR3L | Soft | Quarter Rate |  | UDIMM | 1 DPC 1R | up to 72 bits | any | With ECC | Final | any | None
Stratix® V GS (Vcc = 0.85V) | C3L | 800 | compatible with minimum frequency part | DDR3L | Soft | Quarter Rate |  | UDIMM | 1 DPC 1R | up to 72 bits | any | With ECC | Final | any | Refer to timing closure guidelines in database knowledge solution rd06142011_575.
Stratix® V GS (Vcc = 0.85V) | C3L | 800 | compatible with minimum frequency part | DDR3L | Soft | Quarter Rate |  | UDIMM | 1 DPC 1R | up to 72 bits | any | With ECC | Final | any | Refer to timing closure guidelines in database knowledge solution rd06142011_575.
Stratix® V GS (Vcc = 0.85V) | I3L | 800 | compatible with minimum frequency part | DDR3L | Soft | Quarter Rate |  | UDIMM | 1 DPC 1R | up to 72 bits | any | With ECC | Final | any | Refer to timing closure guidelines in database knowledge solution rd06142011_575.
Stratix® V GS (Vcc = 0.85V) | I3L | 800 | compatible with minimum frequency part | DDR3L | Soft | Quarter Rate |  | UDIMM | 1 DPC 1R | up to 72 bits | any | With ECC | Final | any | Refer to timing closure guidelines in database knowledge solution rd06142011_575.
Stratix® V GS (Vcc = 0.9V) | I3YY | 800 | compatible with minimum frequency part | DDR3L | Soft | Quarter Rate |  | UDIMM | 1 DPC 1R | up to 72 bits | any | With ECC | Final | any | Refer to timing closure guidelines in database knowledge solution rd06142011_575.
Stratix® V GS (Vcc = 0.9V) | I3YY | 800 | compatible with minimum frequency part | DDR3L | Soft | Quarter Rate |  | UDIMM | 1 DPC 1R | up to 72 bits | any | With ECC | Final | any | Refer to timing closure guidelines in database knowledge solution rd06142011_575.
Stratix® V GT (Vcc = 0.9V) | C1 | 300 | compatible with minimum frequency part | DDR2 | Soft | Full Rate |  | Component | 1 Chip Select | up to 72 bits | any | With ECC | Final | any | None
Stratix® V GT (Vcc = 0.9V) | C1 | 300 | compatible with minimum frequency part | DDR2 | Soft | Full Rate |  | Component | 1 Chip Select | up to 72 bits | any | With ECC | Final | any | None
Stratix® V GT (Vcc = 0.9V) | C2 | 300 | compatible with minimum frequency part | DDR2 | Soft | Full Rate |  | Component | 1 Chip Select | up to 72 bits | any | With ECC | Final | any | None
Stratix® V GT (Vcc = 0.9V) | C2 | 300 | compatible with minimum frequency part | DDR2 | Soft | Full Rate |  | Component | 1 Chip Select | up to 72 bits | any | With ECC | Final | any | None
Stratix® V GT (Vcc = 0.9V) | I2 | 300 | compatible with minimum frequency part | DDR2 | Soft | Full Rate |  | Component | 1 Chip Select | up to 72 bits | any | With ECC | Final | any | None
Stratix® V GT (Vcc = 0.9V) | I2 | 300 | compatible with minimum frequency part | DDR2 | Soft | Full Rate |  | Component | 1 Chip Select | up to 72 bits | any | With ECC | Final | any | None
Stratix® V GT (Vcc = 0.85V) | C3 | 267 | compatible with minimum frequency part | DDR2 | Soft | Full Rate |  | Component | 1 Chip Select | up to 72 bits | any | With ECC | Final | any | None
Stratix® V GT (Vcc = 0.85V) | C3 | 267 | compatible with minimum frequency part | DDR2 | Soft | Full Rate |  | Component | 1 Chip Select | up to 72 bits | any | With ECC | Final | any | None
Stratix® V GT (Vcc = 0.85V) | I3 | 267 | compatible with minimum frequency part | DDR2 | Soft | Full Rate |  | Component | 1 Chip Select | up to 72 bits | any | With ECC | Final | any | None
Stratix® V GT (Vcc = 0.85V) | I3 | 267 | compatible with minimum frequency part | DDR2 | Soft | Full Rate |  | Component | 1 Chip Select | up to 72 bits | any | With ECC | Final | any | None
Stratix® V GT (Vcc = 0.85V) | C4 | 233 | compatible with minimum frequency part | DDR2 | Soft | Full Rate |  | Component | 1 Chip Select | up to 72 bits | any | With ECC | Final | any | None
Stratix® V GT (Vcc = 0.85V) | C4 | 233 | compatible with minimum frequency part | DDR2 | Soft | Full Rate |  | Component | 1 Chip Select | up to 72 bits | any | With ECC | Final | any | None
Stratix® V GT (Vcc = 0.85V) | I4 | 233 | compatible with minimum frequency part | DDR2 | Soft | Full Rate |  | Component | 1 Chip Select | up to 72 bits | any | With ECC | Final | any | None
Stratix® V GT (Vcc = 0.85V) | I4 | 233 | compatible with minimum frequency part | DDR2 | Soft | Full Rate |  | Component | 1 Chip Select | up to 72 bits | any | With ECC | Final | any | None
Stratix® V GT (Vcc = 0.85V) | M4 | 233 | compatible with minimum frequency part | DDR2 | Soft | Full Rate |  | Component | 1 Chip Select | up to 72 bits | any | With ECC | Final | any | None
Stratix® V GT (Vcc = 0.85V) | M4 | 233 | compatible with minimum frequency part | DDR2 | Soft | Full Rate |  | Component | 1 Chip Select | up to 72 bits | any | With ECC | Final | any | None
Stratix® V GT (Vcc = 0.85V) | C2L | 300 | compatible with minimum frequency part | DDR2 | Soft | Full Rate |  | Component | 1 Chip Select | up to 72 bits | any | With ECC | Final | any | None
Stratix® V GT (Vcc = 0.85V) | C2L | 300 | compatible with minimum frequency part | DDR2 | Soft | Full Rate |  | Component | 1 Chip Select | up to 72 bits | any | With ECC | Final | any | None
Stratix® V GT (Vcc = 0.85V) | I2L | 300 | compatible with minimum frequency part | DDR2 | Soft | Full Rate |  | Component | 1 Chip Select | up to 72 bits | any | With ECC | Final | any | None
Stratix® V GT (Vcc = 0.85V) | I2L | 300 | compatible with minimum frequency part | DDR2 | Soft | Full Rate |  | Component | 1 Chip Select | up to 72 bits | any | With ECC | Final | any | None
Stratix® V GT (Vcc = 0.85V) | C3L | 267 | compatible with minimum frequency part | DDR2 | Soft | Full Rate |  | Component | 1 Chip Select | up to 72 bits | any | With ECC | Final | any | None
Stratix® V GT (Vcc = 0.85V) | C3L | 267 | compatible with minimum frequency part | DDR2 | Soft | Full Rate |  | Component | 1 Chip Select | up to 72 bits | any | With ECC | Final | any | None
Stratix® V GT (Vcc = 0.85V) | I3L | 267 | compatible with minimum frequency part | DDR2 | Soft | Full Rate |  | Component | 1 Chip Select | up to 72 bits | any | With ECC | Final | any | None
Stratix® V GT (Vcc = 0.85V) | I3L | 267 | compatible with minimum frequency part | DDR2 | Soft | Full Rate |  | Component | 1 Chip Select | up to 72 bits | any | With ECC | Final | any | None
Stratix® V GT (Vcc = 0.9V) | C1 | 300 | compatible with minimum frequency part | QDRII | Soft | Full Rate |  | Component | 1 Chip Select | up to 18 bits | any | Without ECC | Final | any | None
Stratix® V GT (Vcc = 0.9V) | C1 | 300 | compatible with minimum frequency part | QDRII | Soft | Full Rate |  | Component | 1 Chip Select | up to 18 bits | any | Without ECC | Final | any | None
Stratix® V GT (Vcc = 0.9V) | C1 | 300 | compatible with minimum frequency part | QDRII | Soft | Full Rate |  | Component | 1 Chip Select | up to 18 bits | any | Without ECC | Final | any | None
Stratix® V GT (Vcc = 0.9V) | C1 | 300 | compatible with minimum frequency part | QDRII | Soft | Full Rate |  | Component | 1 Chip Select | up to 18 bits | any | Without ECC | Final | any | None
Stratix® V GT (Vcc = 0.9V) | C1 | 300 | compatible with minimum frequency part | QDRII | Soft | Full Rate |  | Component | 1 Chip Select | up to 36 bits | any | Without ECC | Final | any | None
Stratix® V GT (Vcc = 0.9V) | C1 | 300 | compatible with minimum frequency part | QDRII | Soft | Full Rate |  | Component | 1 Chip Select | up to 36 bits | any | Without ECC | Final | any | None
Stratix® V GT (Vcc = 0.9V) | C1 | 300 | compatible with minimum frequency part | QDRII | Soft | Full Rate |  | Component | 1 Chip Select | up to 36 bits | any | Without ECC | Final | any | None
Stratix® V GT (Vcc = 0.9V) | C1 | 300 | compatible with minimum frequency part | QDRII | Soft | Full Rate |  | Component | 1 Chip Select | up to 36 bits | any | Without ECC | Final | any | None
Stratix® V GT (Vcc = 0.9V) | C1 | 300 | compatible with minimum frequency part | QDRII | Soft | Full Rate |  | Component | 1 Chip Select | up to 36 bits | any | Without ECC | Final | any | None
Stratix® V GT (Vcc = 0.9V) | C1 | 300 | compatible with minimum frequency part | QDRII | Soft | Full Rate |  | Component | 1 Chip Select | up to 36 bits | any | Without ECC | Final | any | None
Stratix® V GT (Vcc = 0.9V) | C1 | 300 | compatible with minimum frequency part | QDRII | Soft | Full Rate |  | Component | 1 Chip Select | up to 36 bits | any | Without ECC | Final | any | None
Stratix® V GT (Vcc = 0.9V) | C1 | 300 | compatible with minimum frequency part | QDRII | Soft | Full Rate |  | Component | 1 Chip Select | up to 36 bits | any | Without ECC | Final | any | None
Stratix® V GT (Vcc = 0.9V) | C1 | 300 | compatible with minimum frequency part | QDRII | Soft | Full Rate |  | Component | 1 Chip Select | up to 72 bits | any | Without ECC | Final | any | None
Stratix® V GT (Vcc = 0.9V) | C1 | 300 | compatible with minimum frequency part | QDRII | Soft | Full Rate |  | Component | 1 Chip Select | up to 72 bits | any | Without ECC | Final | any | None
Stratix® V GT (Vcc = 0.9V) | C1 | 300 | compatible with minimum frequency part | QDRII | Soft | Full Rate |  | Component | 1 Chip Select | up to 72 bits | any | Without ECC | Final | any | None
Stratix® V GT (Vcc = 0.9V) | C1 | 300 | compatible with minimum frequency part | QDRII | Soft | Full Rate |  | Component | 1 Chip Select | up to 72 bits | any | Without ECC | Final | any | None
Stratix® V GT (Vcc = 0.9V) | C1 | 300 | compatible with minimum frequency part | QDRII | Soft | Full Rate |  | Component | 1 Chip Select | up to 18 bits | any | Without ECC | Final | any | None
Stratix® V GT (Vcc = 0.9V) | C1 | 300 | compatible with minimum frequency part | QDRII | Soft | Full Rate |  | Component | 1 Chip Select | up to 18 bits | any | Without ECC | Final | any | None
Stratix® V GT (Vcc = 0.9V) | C1 | 300 | compatible with minimum frequency part | QDRII | Soft | Full Rate |  | Component | 1 Chip Select | up to 18 bits | any | Without ECC | Final | any | None
Stratix® V GT (Vcc = 0.9V) | C1 | 300 | compatible with minimum frequency part | QDRII | Soft | Full Rate |  | Component | 1 Chip Select | up to 18 bits | any | Without ECC | Final | any | None
Stratix® V GT (Vcc = 0.9V) | C1 | 300 | compatible with minimum frequency part | QDRII | Soft | Full Rate |  | Component | 1 Chip Select | up to 9 bits | any | Without ECC | Final | any | None
Stratix® V GT (Vcc = 0.9V) | C1 | 300 | compatible with minimum frequency part | QDRII | Soft | Full Rate |  | Component | 1 Chip Select | up to 9 bits | any | Without ECC | Final | any | None
Stratix® V GT (Vcc = 0.9V) | C1 | 300 | compatible with minimum frequency part | QDRII | Soft | Full Rate |  | Component | 1 Chip Select | up to 9 bits | any | Without ECC | Final | any | None
Stratix® V GT (Vcc = 0.9V) | C1 | 300 | compatible with minimum frequency part | QDRII | Soft | Full Rate |  | Component | 1 Chip Select | up to 9 bits | any | Without ECC | Final | any | None
Stratix® V GT (Vcc = 0.9V) | C2 | 300 | compatible with minimum frequency part | QDRII | Soft | Full Rate |  | Component | 1 Chip Select | up to 18 bits | any | Without ECC | Final | any | None
Stratix® V GT (Vcc = 0.9V) | C2 | 300 | compatible with minimum frequency part | QDRII | Soft | Full Rate |  | Component | 1 Chip Select | up to 18 bits | any | Without ECC | Final | any | None
Stratix® V GT (Vcc = 0.9V) | C2 | 300 | compatible with minimum frequency part | QDRII | Soft | Full Rate |  | Component | 1 Chip Select | up to 18 bits | any | Without ECC | Final | any | None
Stratix® V GT (Vcc = 0.9V) | C2 | 300 | compatible with minimum frequency part | QDRII | Soft | Full Rate |  | Component | 1 Chip Select | up to 18 bits | any | Without ECC | Final | any | None
Stratix® V GT (Vcc = 0.9V) | C2 | 300 | compatible with minimum frequency part | QDRII | Soft | Full Rate |  | Component | 1 Chip Select | up to 36 bits | any | Without ECC | Final | any | None
Stratix® V GT (Vcc = 0.9V) | C2 | 300 | compatible with minimum frequency part | QDRII | Soft | Full Rate |  | Component | 1 Chip Select | up to 36 bits | any | Without ECC | Final | any | None
Stratix® V GT (Vcc = 0.9V) | C2 | 300 | compatible with minimum frequency part | QDRII | Soft | Full Rate |  | Component | 1 Chip Select | up to 36 bits | any | Without ECC | Final | any | None
Stratix® V GT (Vcc = 0.9V) | C2 | 300 | compatible with minimum frequency part | QDRII | Soft | Full Rate |  | Component | 1 Chip Select | up to 36 bits | any | Without ECC | Final | any | None
Stratix® V GT (Vcc = 0.9V) | C2 | 300 | compatible with minimum frequency part | QDRII | Soft | Full Rate |  | Component | 1 Chip Select | up to 36 bits | any | Without ECC | Final | any | None
Stratix® V GT (Vcc = 0.9V) | C2 | 300 | compatible with minimum frequency part | QDRII | Soft | Full Rate |  | Component | 1 Chip Select | up to 36 bits | any | Without ECC | Final | any | None
Stratix® V GT (Vcc = 0.9V) | C2 | 300 | compatible with minimum frequency part | QDRII | Soft | Full Rate |  | Component | 1 Chip Select | up to 36 bits | any | Without ECC | Final | any | None
Stratix® V GT (Vcc = 0.9V) | C2 | 300 | compatible with minimum frequency part | QDRII | Soft | Full Rate |  | Component | 1 Chip Select | up to 36 bits | any | Without ECC | Final | any | None
Stratix® V GT (Vcc = 0.9V) | C2 | 300 | compatible with minimum frequency part | QDRII | Soft | Full Rate |  | Component | 1 Chip Select | up to 72 bits | any | Without ECC | Final | any | None
Stratix® V GT (Vcc = 0.9V) | C2 | 300 | compatible with minimum frequency part | QDRII | Soft | Full Rate |  | Component | 1 Chip Select | up to 72 bits | any | Without ECC | Final | any | None
Stratix® V GT (Vcc = 0.9V) | C2 | 300 | compatible with minimum frequency part | QDRII | Soft | Full Rate |  | Component | 1 Chip Select | up to 72 bits | any | Without ECC | Final | any | None
Stratix® V GT (Vcc = 0.9V) | C2 | 300 | compatible with minimum frequency part | QDRII | Soft | Full Rate |  | Component | 1 Chip Select | up to 72 bits | any | Without ECC | Final | any | None
Stratix® V GT (Vcc = 0.9V) | C2 | 300 | compatible with minimum frequency part | QDRII | Soft | Full Rate |  | Component | 1 Chip Select | up to 18 bits | any | Without ECC | Final | any | None
Stratix® V GT (Vcc = 0.9V) | C2 | 300 | compatible with minimum frequency part | QDRII | Soft | Full Rate |  | Component | 1 Chip Select | up to 18 bits | any | Without ECC | Final | any | None
Stratix® V GT (Vcc = 0.9V) | C2 | 300 | compatible with minimum frequency part | QDRII | Soft | Full Rate |  | Component | 1 Chip Select | up to 18 bits | any | Without ECC | Final | any | None
Stratix® V GT (Vcc = 0.9V) | C2 | 300 | compatible with minimum frequency part | QDRII | Soft | Full Rate |  | Component | 1 Chip Select | up to 18 bits | any | Without ECC | Final | any | None
Stratix® V GT (Vcc = 0.9V) | C2 | 300 | compatible with minimum frequency part | QDRII | Soft | Full Rate |  | Component | 1 Chip Select | up to 9 bits | any | Without ECC | Final | any | None
Stratix® V GT (Vcc = 0.9V) | C2 | 300 | compatible with minimum frequency part | QDRII | Soft | Full Rate |  | Component | 1 Chip Select | up to 9 bits | any | Without ECC | Final | any | None
Stratix® V GT (Vcc = 0.9V) | C2 | 300 | compatible with minimum frequency part | QDRII | Soft | Full Rate |  | Component | 1 Chip Select | up to 9 bits | any | Without ECC | Final | any | None
Stratix® V GT (Vcc = 0.9V) | C2 | 300 | compatible with minimum frequency part | QDRII | Soft | Full Rate |  | Component | 1 Chip Select | up to 9 bits | any | Without ECC | Final | any | None
Stratix® V GT (Vcc = 0.9V) | I2 | 300 | compatible with minimum frequency part | QDRII | Soft | Full Rate |  | Component | 1 Chip Select | up to 18 bits | any | Without ECC | Final | any | None
Stratix® V GT (Vcc = 0.9V) | I2 | 300 | compatible with minimum frequency part | QDRII | Soft | Full Rate |  | Component | 1 Chip Select | up to 18 bits | any | Without ECC | Final | any | None
Stratix® V GT (Vcc = 0.9V) | I2 | 300 | compatible with minimum frequency part | QDRII | Soft | Full Rate |  | Component | 1 Chip Select | up to 18 bits | any | Without ECC | Final | any | None
Stratix® V GT (Vcc = 0.9V) | I2 | 300 | compatible with minimum frequency part | QDRII | Soft | Full Rate |  | Component | 1 Chip Select | up to 18 bits | any | Without ECC | Final | any | None
Stratix® V GT (Vcc = 0.9V) | I2 | 300 | compatible with minimum frequency part | QDRII | Soft | Full Rate |  | Component | 1 Chip Select | up to 36 bits | any | Without ECC | Final | any | None
Stratix® V GT (Vcc = 0.9V) | I2 | 300 | compatible with minimum frequency part | QDRII | Soft | Full Rate |  | Component | 1 Chip Select | up to 36 bits | any | Without ECC | Final | any | None
Stratix® V GT (Vcc = 0.9V) | I2 | 300 | compatible with minimum frequency part | QDRII | Soft | Full Rate |  | Component | 1 Chip Select | up to 36 bits | any | Without ECC | Final | any | None
Stratix® V GT (Vcc = 0.9V) | I2 | 300 | compatible with minimum frequency part | QDRII | Soft | Full Rate |  | Component | 1 Chip Select | up to 36 bits | any | Without ECC | Final | any | None
Stratix® V GT (Vcc = 0.9V) | I2 | 300 | compatible with minimum frequency part | QDRII | Soft | Full Rate |  | Component | 1 Chip Select | up to 36 bits | any | Without ECC | Final | any | None
Stratix® V GT (Vcc = 0.9V) | I2 | 300 | compatible with minimum frequency part | QDRII | Soft | Full Rate |  | Component | 1 Chip Select | up to 36 bits | any | Without ECC | Final | any | None
Stratix® V GT (Vcc = 0.9V) | I2 | 300 | compatible with minimum frequency part | QDRII | Soft | Full Rate |  | Component | 1 Chip Select | up to 36 bits | any | Without ECC | Final | any | None
Stratix® V GT (Vcc = 0.9V) | I2 | 300 | compatible with minimum frequency part | QDRII | Soft | Full Rate |  | Component | 1 Chip Select | up to 36 bits | any | Without ECC | Final | any | None
Stratix® V GT (Vcc = 0.9V) | I2 | 300 | compatible with minimum frequency part | QDRII | Soft | Full Rate |  | Component | 1 Chip Select | up to 72 bits | any | Without ECC | Final | any | None
Stratix® V GT (Vcc = 0.9V) | I2 | 300 | compatible with minimum frequency part | QDRII | Soft | Full Rate |  | Component | 1 Chip Select | up to 72 bits | any | Without ECC | Final | any | None
Stratix® V GT (Vcc = 0.9V) | I2 | 300 | compatible with minimum frequency part | QDRII | Soft | Full Rate |  | Component | 1 Chip Select | up to 72 bits | any | Without ECC | Final | any | None
Stratix® V GT (Vcc = 0.9V) | I2 | 300 | compatible with minimum frequency part | QDRII | Soft | Full Rate |  | Component | 1 Chip Select | up to 72 bits | any | Without ECC | Final | any | None
Stratix® V GT (Vcc = 0.9V) | I2 | 300 | compatible with minimum frequency part | QDRII | Soft | Full Rate |  | Component | 1 Chip Select | up to 18 bits | any | Without ECC | Final | any | None
Stratix® V GT (Vcc = 0.9V) | I2 | 300 | compatible with minimum frequency part | QDRII | Soft | Full Rate |  | Component | 1 Chip Select | up to 18 bits | any | Without ECC | Final | any | None
Stratix® V GT (Vcc = 0.9V) | I2 | 300 | compatible with minimum frequency part | QDRII | Soft | Full Rate |  | Component | 1 Chip Select | up to 18 bits | any | Without ECC | Final | any | None
Stratix® V GT (Vcc = 0.9V) | I2 | 300 | compatible with minimum frequency part | QDRII | Soft | Full Rate |  | Component | 1 Chip Select | up to 18 bits | any | Without ECC | Final | any | None
Stratix® V GT (Vcc = 0.9V) | I2 | 300 | compatible with minimum frequency part | QDRII | Soft | Full Rate |  | Component | 1 Chip Select | up to 9 bits | any | Without ECC | Final | any | None
Stratix® V GT (Vcc = 0.9V) | I2 | 300 | compatible with minimum frequency part | QDRII | Soft | Full Rate |  | Component | 1 Chip Select | up to 9 bits | any | Without ECC | Final | any | None
Stratix® V GT (Vcc = 0.9V) | I2 | 300 | compatible with minimum frequency part | QDRII | Soft | Full Rate |  | Component | 1 Chip Select | up to 9 bits | any | Without ECC | Final | any | None
Stratix® V GT (Vcc = 0.9V) | I2 | 300 | compatible with minimum frequency part | QDRII | Soft | Full Rate |  | Component | 1 Chip Select | up to 9 bits | any | Without ECC | Final | any | None
Stratix® V GT (Vcc = 0.85V) | C3 | 300 | compatible with minimum frequency part | QDRII | Soft | Full Rate |  | Component | 1 Chip Select | up to 18 bits | any | Without ECC | Final | any | None
Stratix® V GT (Vcc = 0.85V) | C3 | 300 | compatible with minimum frequency part | QDRII | Soft | Full Rate |  | Component | 1 Chip Select | up to 18 bits | any | Without ECC | Final | any | None
Stratix® V GT (Vcc = 0.85V) | C3 | 300 | compatible with minimum frequency part | QDRII | Soft | Full Rate |  | Component | 1 Chip Select | up to 18 bits | any | Without ECC | Final | any | None
Stratix® V GT (Vcc = 0.85V) | C3 | 300 | compatible with minimum frequency part | QDRII | Soft | Full Rate |  | Component | 1 Chip Select | up to 18 bits | any | Without ECC | Final | any | None
Stratix® V GT (Vcc = 0.85V) | C3 | 267 | compatible with minimum frequency part | QDRII | Soft | Full Rate |  | Component | 1 Chip Select | up to 36 bits | any | Without ECC | Final | any | None
Stratix® V GT (Vcc = 0.85V) | C3 | 267 | compatible with minimum frequency part | QDRII | Soft | Full Rate |  | Component | 1 Chip Select | up to 36 bits | any | Without ECC | Final | any | None
Stratix® V GT (Vcc = 0.85V) | C3 | 267 | compatible with minimum frequency part | QDRII | Soft | Full Rate |  | Component | 1 Chip Select | up to 36 bits | any | Without ECC | Final | any | None
Stratix® V GT (Vcc = 0.85V) | C3 | 267 | compatible with minimum frequency part | QDRII | Soft | Full Rate |  | Component | 1 Chip Select | up to 36 bits | any | Without ECC | Final | any | None
Stratix® V GT (Vcc = 0.85V) | C3 | 300 | compatible with minimum frequency part | QDRII | Soft | Full Rate |  | Component | 1 Chip Select | up to 36 bits | any | Without ECC | Final | any | None
Stratix® V GT (Vcc = 0.85V) | C3 | 300 | compatible with minimum frequency part | QDRII | Soft | Full Rate |  | Component | 1 Chip Select | up to 36 bits | any | Without ECC | Final | any | None
Stratix® V GT (Vcc = 0.85V) | C3 | 300 | compatible with minimum frequency part | QDRII | Soft | Full Rate |  | Component | 1 Chip Select | up to 36 bits | any | Without ECC | Final | any | None
Stratix® V GT (Vcc = 0.85V) | C3 | 300 | compatible with minimum frequency part | QDRII | Soft | Full Rate |  | Component | 1 Chip Select | up to 36 bits | any | Without ECC | Final | any | None
Stratix® V GT (Vcc = 0.85V) | C3 | 267 | compatible with minimum frequency part | QDRII | Soft | Full Rate |  | Component | 1 Chip Select | up to 72 bits | any | Without ECC | Final | any | None
Stratix® V GT (Vcc = 0.85V) | C3 | 267 | compatible with minimum frequency part | QDRII | Soft | Full Rate |  | Component | 1 Chip Select | up to 72 bits | any | Without ECC | Final | any | None
Stratix® V GT (Vcc = 0.85V) | C3 | 267 | compatible with minimum frequency part | QDRII | Soft | Full Rate |  | Component | 1 Chip Select | up to 72 bits | any | Without ECC | Final | any | None
Stratix® V GT (Vcc = 0.85V) | C3 | 267 | compatible with minimum frequency part | QDRII | Soft | Full Rate |  | Component | 1 Chip Select | up to 72 bits | any | Without ECC | Final | any | None
Stratix® V GT (Vcc = 0.85V) | C3 | 267 | compatible with minimum frequency part | QDRII | Soft | Full Rate |  | Component | 1 Chip Select | up to 18 bits | any | Without ECC | Final | any | None
Stratix® V GT (Vcc = 0.85V) | C3 | 267 | compatible with minimum frequency part | QDRII | Soft | Full Rate |  | Component | 1 Chip Select | up to 18 bits | any | Without ECC | Final | any | None
Stratix® V GT (Vcc = 0.85V) | C3 | 267 | compatible with minimum frequency part | QDRII | Soft | Full Rate |  | Component | 1 Chip Select | up to 18 bits | any | Without ECC | Final | any | None
Stratix® V GT (Vcc = 0.85V) | C3 | 267 | compatible with minimum frequency part | QDRII | Soft | Full Rate |  | Component | 1 Chip Select | up to 18 bits | any | Without ECC | Final | any | None
Stratix® V GT (Vcc = 0.85V) | C3 | 300 | compatible with minimum frequency part | QDRII | Soft | Full Rate |  | Component | 1 Chip Select | up to 9 bits | any | Without ECC | Final | any | None
Stratix® V GT (Vcc = 0.85V) | C3 | 300 | compatible with minimum frequency part | QDRII | Soft | Full Rate |  | Component | 1 Chip Select | up to 9 bits | any | Without ECC | Final | any | None
Stratix® V GT (Vcc = 0.85V) | C3 | 300 | compatible with minimum frequency part | QDRII | Soft | Full Rate |  | Component | 1 Chip Select | up to 9 bits | any | Without ECC | Final | any | None
Stratix® V GT (Vcc = 0.85V) | C3 | 300 | compatible with minimum frequency part | QDRII | Soft | Full Rate |  | Component | 1 Chip Select | up to 9 bits | any | Without ECC | Final | any | None
Stratix® V GT (Vcc = 0.85V) | I3 | 300 | compatible with minimum frequency part | QDRII | Soft | Full Rate |  | Component | 1 Chip Select | up to 18 bits | any | Without ECC | Final | any | None
Stratix® V GT (Vcc = 0.85V) | I3 | 300 | compatible with minimum frequency part | QDRII | Soft | Full Rate |  | Component | 1 Chip Select | up to 18 bits | any | Without ECC | Final | any | None
Stratix® V GT (Vcc = 0.85V) | I3 | 300 | compatible with minimum frequency part | QDRII | Soft | Full Rate |  | Component | 1 Chip Select | up to 18 bits | any | Without ECC | Final | any | None
Stratix® V GT (Vcc = 0.85V) | I3 | 300 | compatible with minimum frequency part | QDRII | Soft | Full Rate |  | Component | 1 Chip Select | up to 18 bits | any | Without ECC | Final | any | None
Stratix® V GT (Vcc = 0.85V) | I3 | 267 | compatible with minimum frequency part | QDRII | Soft | Full Rate |  | Component | 1 Chip Select | up to 36 bits | any | Without ECC | Final | any | None
Stratix® V GT (Vcc = 0.85V) | I3 | 267 | compatible with minimum frequency part | QDRII | Soft | Full Rate |  | Component | 1 Chip Select | up to 36 bits | any | Without ECC | Final | any | None
Stratix® V GT (Vcc = 0.85V) | I3 | 267 | compatible with minimum frequency part | QDRII | Soft | Full Rate |  | Component | 1 Chip Select | up to 36 bits | any | Without ECC | Final | any | None
Stratix® V GT (Vcc = 0.85V) | I3 | 267 | compatible with minimum frequency part | QDRII | Soft | Full Rate |  | Component | 1 Chip Select | up to 36 bits | any | Without ECC | Final | any | None
Stratix® V GT (Vcc = 0.85V) | I3 | 300 | compatible with minimum frequency part | QDRII | Soft | Full Rate |  | Component | 1 Chip Select | up to 36 bits | any | Without ECC | Final | any | None
Stratix® V GT (Vcc = 0.85V) | I3 | 300 | compatible with minimum frequency part | QDRII | Soft | Full Rate |  | Component | 1 Chip Select | up to 36 bits | any | Without ECC | Final | any | None
Stratix® V GT (Vcc = 0.85V) | I3 | 300 | compatible with minimum frequency part | QDRII | Soft | Full Rate |  | Component | 1 Chip Select | up to 36 bits | any | Without ECC | Final | any | None
Stratix® V GT (Vcc = 0.85V) | I3 | 300 | compatible with minimum frequency part | QDRII | Soft | Full Rate |  | Component | 1 Chip Select | up to 36 bits | any | Without ECC | Final | any | None
Stratix® V GT (Vcc = 0.85V) | I3 | 267 | compatible with minimum frequency part | QDRII | Soft | Full Rate |  | Component | 1 Chip Select | up to 72 bits | any | Without ECC | Final | any | None
Stratix® V GT (Vcc = 0.85V) | I3 | 267 | compatible with minimum frequency part | QDRII | Soft | Full Rate |  | Component | 1 Chip Select | up to 72 bits | any | Without ECC | Final | any | None
Stratix® V GT (Vcc = 0.85V) | I3 | 267 | compatible with minimum frequency part | QDRII | Soft | Full Rate |  | Component | 1 Chip Select | up to 72 bits | any | Without ECC | Final | any | None
Stratix® V GT (Vcc = 0.85V) | I3 | 267 | compatible with minimum frequency part | QDRII | Soft | Full Rate |  | Component | 1 Chip Select | up to 72 bits | any | Without ECC | Final | any | None
Stratix® V GT (Vcc = 0.85V) | I3 | 267 | compatible with minimum frequency part | QDRII | Soft | Full Rate |  | Component | 1 Chip Select | up to 18 bits | any | Without ECC | Final | any | None
Stratix® V GT (Vcc = 0.85V) | I3 | 267 | compatible with minimum frequency part | QDRII | Soft | Full Rate |  | Component | 1 Chip Select | up to 18 bits | any | Without ECC | Final | any | None
Stratix® V GT (Vcc = 0.85V) | I3 | 267 | compatible with minimum frequency part | QDRII | Soft | Full Rate |  | Component | 1 Chip Select | up to 18 bits | any | Without ECC | Final | any | None
Stratix® V GT (Vcc = 0.85V) | I3 | 267 | compatible with minimum frequency part | QDRII | Soft | Full Rate |  | Component | 1 Chip Select | up to 18 bits | any | Without ECC | Final | any | None
Stratix® V GT (Vcc = 0.85V) | I3 | 300 | compatible with minimum frequency part | QDRII | Soft | Full Rate |  | Component | 1 Chip Select | up to 9 bits | any | Without ECC | Final | any | None
Stratix® V GT (Vcc = 0.85V) | I3 | 300 | compatible with minimum frequency part | QDRII | Soft | Full Rate |  | Component | 1 Chip Select | up to 9 bits | any | Without ECC | Final | any | None
Stratix® V GT (Vcc = 0.85V) | I3 | 300 | compatible with minimum frequency part | QDRII | Soft | Full Rate |  | Component | 1 Chip Select | up to 9 bits | any | Without ECC | Final | any | None
Stratix® V GT (Vcc = 0.85V) | I3 | 300 | compatible with minimum frequency part | QDRII | Soft | Full Rate |  | Component | 1 Chip Select | up to 9 bits | any | Without ECC | Final | any | None
Stratix® V GT (Vcc = 0.85V) | C4 | 267 | compatible with minimum frequency part | QDRII | Soft | Full Rate |  | Component | 1 Chip Select | up to 18 bits | any | Without ECC | Final | any | None
Stratix® V GT (Vcc = 0.85V) | C4 | 267 | compatible with minimum frequency part | QDRII | Soft | Full Rate |  | Component | 1 Chip Select | up to 18 bits | any | Without ECC | Final | any | None
Stratix® V GT (Vcc = 0.85V) | C4 | 267 | compatible with minimum frequency part | QDRII | Soft | Full Rate |  | Component | 1 Chip Select | up to 18 bits | any | Without ECC | Final | any | None
Stratix® V GT (Vcc = 0.85V) | C4 | 267 | compatible with minimum frequency part | QDRII | Soft | Full Rate |  | Component | 1 Chip Select | up to 18 bits | any | Without ECC | Final | any | None
Stratix® V GT (Vcc = 0.85V) | C4 | 250 | compatible with minimum frequency part | QDRII | Soft | Full Rate |  | Component | 1 Chip Select | up to 36 bits | any | Without ECC | Final | any | None
Stratix® V GT (Vcc = 0.85V) | C4 | 250 | compatible with minimum frequency part | QDRII | Soft | Full Rate |  | Component | 1 Chip Select | up to 36 bits | any | Without ECC | Final | any | None
Stratix® V GT (Vcc = 0.85V) | C4 | 250 | compatible with minimum frequency part | QDRII | Soft | Full Rate |  | Component | 1 Chip Select | up to 36 bits | any | Without ECC | Final | any | None
Stratix® V GT (Vcc = 0.85V) | C4 | 250 | compatible with minimum frequency part | QDRII | Soft | Full Rate |  | Component | 1 Chip Select | up to 36 bits | any | Without ECC | Final | any | None
Stratix® V GT (Vcc = 0.85V) | C4 | 267 | compatible with minimum frequency part | QDRII | Soft | Full Rate |  | Component | 1 Chip Select | up to 36 bits | any | Without ECC | Final | any | None
Stratix® V GT (Vcc = 0.85V) | C4 | 267 | compatible with minimum frequency part | QDRII | Soft | Full Rate |  | Component | 1 Chip Select | up to 36 bits | any | Without ECC | Final | any | None
Stratix® V GT (Vcc = 0.85V) | C4 | 267 | compatible with minimum frequency part | QDRII | Soft | Full Rate |  | Component | 1 Chip Select | up to 36 bits | any | Without ECC | Final | any | None
Stratix® V GT (Vcc = 0.85V) | C4 | 267 | compatible with minimum frequency part | QDRII | Soft | Full Rate |  | Component | 1 Chip Select | up to 36 bits | any | Without ECC | Final | any | None
Stratix® V GT (Vcc = 0.85V) | C4 | 250 | compatible with minimum frequency part | QDRII | Soft | Full Rate |  | Component | 1 Chip Select | up to 72 bits | any | Without ECC | Final | any | None
Stratix® V GT (Vcc = 0.85V) | C4 | 250 | compatible with minimum frequency part | QDRII | Soft | Full Rate |  | Component | 1 Chip Select | up to 72 bits | any | Without ECC | Final | any | None
Stratix® V GT (Vcc = 0.85V) | C4 | 250 | compatible with minimum frequency part | QDRII | Soft | Full Rate |  | Component | 1 Chip Select | up to 72 bits | any | Without ECC | Final | any | None
Stratix® V GT (Vcc = 0.85V) | C4 | 250 | compatible with minimum frequency part | QDRII | Soft | Full Rate |  | Component | 1 Chip Select | up to 72 bits | any | Without ECC | Final | any | None
Stratix® V GT (Vcc = 0.85V) | C4 | 250 | compatible with minimum frequency part | QDRII | Soft | Full Rate |  | Component | 1 Chip Select | up to 18 bits | any | Without ECC | Final | any | None
Stratix® V GT (Vcc = 0.85V) | C4 | 250 | compatible with minimum frequency part | QDRII | Soft | Full Rate |  | Component | 1 Chip Select | up to 18 bits | any | Without ECC | Final | any | None
Stratix® V GT (Vcc = 0.85V) | C4 | 250 | compatible with minimum frequency part | QDRII | Soft | Full Rate |  | Component | 1 Chip Select | up to 18 bits | any | Without ECC | Final | any | None
Stratix® V GT (Vcc = 0.85V) | C4 | 250 | compatible with minimum frequency part | QDRII | Soft | Full Rate |  | Component | 1 Chip Select | up to 18 bits | any | Without ECC | Final | any | None
Stratix® V GT (Vcc = 0.85V) | C4 | 267 | compatible with minimum frequency part | QDRII | Soft | Full Rate |  | Component | 1 Chip Select | up to 9 bits | any | Without ECC | Final | any | None
Stratix® V GT (Vcc = 0.85V) | C4 | 267 | compatible with minimum frequency part | QDRII | Soft | Full Rate |  | Component | 1 Chip Select | up to 9 bits | any | Without ECC | Final | any | None
Stratix® V GT (Vcc = 0.85V) | C4 | 267 | compatible with minimum frequency part | QDRII | Soft | Full Rate |  | Component | 1 Chip Select | up to 9 bits | any | Without ECC | Final | any | None
Stratix® V GT (Vcc = 0.85V) | C4 | 267 | compatible with minimum frequency part | QDRII | Soft | Full Rate |  | Component | 1 Chip Select | up to 9 bits | any | Without ECC | Final | any | None
Stratix® V GT (Vcc = 0.85V) | I4 | 250 | compatible with minimum frequency part | QDRII | Soft | Full Rate |  | Component | 1 Chip Select | up to 18 bits | any | Without ECC | Final | any | None
Stratix® V GT (Vcc = 0.85V) | I4 | 250 | compatible with minimum frequency part | QDRII | Soft | Full Rate |  | Component | 1 Chip Select | up to 18 bits | any | Without ECC | Final | any | None
Stratix® V GT (Vcc = 0.85V) | I4 | 250 | compatible with minimum frequency part | QDRII | Soft | Full Rate |  | Component | 1 Chip Select | up to 18 bits | any | Without ECC | Final | any | None
Stratix® V GT (Vcc = 0.85V) | I4 | 250 | compatible with minimum frequency part | QDRII | Soft | Full Rate |  | Component | 1 Chip Select | up to 18 bits | any | Without ECC | Final | any | None
Stratix® V GT (Vcc = 0.85V) | I4 | 250 | compatible with minimum frequency part | QDRII | Soft | Full Rate |  | Component | 1 Chip Select | up to 36 bits | any | Without ECC | Final | any | None
Stratix® V GT (Vcc = 0.85V) | I4 | 250 | compatible with minimum frequency part | QDRII | Soft | Full Rate |  | Component | 1 Chip Select | up to 36 bits | any | Without ECC | Final | any | None
Stratix® V GT (Vcc = 0.85V) | I4 | 250 | compatible with minimum frequency part | QDRII | Soft | Full Rate |  | Component | 1 Chip Select | up to 36 bits | any | Without ECC | Final | any | None
Stratix® V GT (Vcc = 0.85V) | I4 | 250 | compatible with minimum frequency part | QDRII | Soft | Full Rate |  | Component | 1 Chip Select | up to 36 bits | any | Without ECC | Final | any | None
Stratix® V GT (Vcc = 0.85V) | I4 | 250 | compatible with minimum frequency part | QDRII | Soft | Full Rate |  | Component | 1 Chip Select | up to 36 bits | any | Without ECC | Final | any | None
Stratix® V GT (Vcc = 0.85V) | I4 | 250 | compatible with minimum frequency part | QDRII | Soft | Full Rate |  | Component | 1 Chip Select | up to 36 bits | any | Without ECC | Final | any | None
Stratix® V GT (Vcc = 0.85V) | I4 | 250 | compatible with minimum frequency part | QDRII | Soft | Full Rate |  | Component | 1 Chip Select | up to 36 bits | any | Without ECC | Final | any | None
Stratix® V GT (Vcc = 0.85V) | I4 | 250 | compatible with minimum frequency part | QDRII | Soft | Full Rate |  | Component | 1 Chip Select | up to 36 bits | any | Without ECC | Final | any | None
Stratix® V GT (Vcc = 0.85V) | I4 | 250 | compatible with minimum frequency part | QDRII | Soft | Full Rate |  | Component | 1 Chip Select | up to 72 bits | any | Without ECC | Final | any | None
Stratix® V GT (Vcc = 0.85V) | I4 | 250 | compatible with minimum frequency part | QDRII | Soft | Full Rate |  | Component | 1 Chip Select | up to 72 bits | any | Without ECC | Final | any | None
Stratix® V GT (Vcc = 0.85V) | I4 | 250 | compatible with minimum frequency part | QDRII | Soft | Full Rate |  | Component | 1 Chip Select | up to 72 bits | any | Without ECC | Final | any | None
Stratix® V GT (Vcc = 0.85V) | I4 | 250 | compatible with minimum frequency part | QDRII | Soft | Full Rate |  | Component | 1 Chip Select | up to 72 bits | any | Without ECC | Final | any | None
Stratix® V GT (Vcc = 0.85V) | I4 | 250 | compatible with minimum frequency part | QDRII | Soft | Full Rate |  | Component | 1 Chip Select | up to 18 bits | any | Without ECC | Final | any | None
Stratix® V GT (Vcc = 0.85V) | I4 | 250 | compatible with minimum frequency part | QDRII | Soft | Full Rate |  | Component | 1 Chip Select | up to 18 bits | any | Without ECC | Final | any | None
Stratix® V GT (Vcc = 0.85V) | I4 | 250 | compatible with minimum frequency part | QDRII | Soft | Full Rate |  | Component | 1 Chip Select | up to 18 bits | any | Without ECC | Final | any | None
Stratix® V GT (Vcc = 0.85V) | I4 | 250 | compatible with minimum frequency part | QDRII | Soft | Full Rate |  | Component | 1 Chip Select | up to 18 bits | any | Without ECC | Final | any | None
Stratix® V GT (Vcc = 0.85V) | I4 | 250 | compatible with minimum frequency part | QDRII | Soft | Full Rate |  | Component | 1 Chip Select | up to 9 bits | any | Without ECC | Final | any | None
Stratix® V GT (Vcc = 0.85V) | I4 | 250 | compatible with minimum frequency part | QDRII | Soft | Full Rate |  | Component | 1 Chip Select | up to 9 bits | any | Without ECC | Final | any | None
Stratix® V GT (Vcc = 0.85V) | I4 | 250 | compatible with minimum frequency part | QDRII | Soft | Full Rate |  | Component | 1 Chip Select | up to 9 bits | any | Without ECC | Final | any | None
Stratix® V GT (Vcc = 0.85V) | I4 | 250 | compatible with minimum frequency part | QDRII | Soft | Full Rate |  | Component | 1 Chip Select | up to 9 bits | any | Without ECC | Final | any | None
Stratix® V GT (Vcc = 0.85V) | M4 | 267 | compatible with minimum frequency part | QDRII | Soft | Full Rate |  | Component | 1 Chip Select | up to 18 bits | any | Without ECC | Final | any | None
Stratix® V GT (Vcc = 0.85V) | M4 | 267 | compatible with minimum frequency part | QDRII | Soft | Full Rate |  | Component | 1 Chip Select | up to 18 bits | any | Without ECC | Final | any | None
Stratix® V GT (Vcc = 0.85V) | M4 | 267 | compatible with minimum frequency part | QDRII | Soft | Full Rate |  | Component | 1 Chip Select | up to 18 bits | any | Without ECC | Final | any | None
Stratix® V GT (Vcc = 0.85V) | M4 | 267 | compatible with minimum frequency part | QDRII | Soft | Full Rate |  | Component | 1 Chip Select | up to 18 bits | any | Without ECC | Final | any | None
Stratix® V GT (Vcc = 0.85V) | M4 | 250 | compatible with minimum frequency part | QDRII | Soft | Full Rate |  | Component | 1 Chip Select | up to 36 bits | any | Without ECC | Final | any | None
Stratix® V GT (Vcc = 0.85V) | M4 | 250 | compatible with minimum frequency part | QDRII | Soft | Full Rate |  | Component | 1 Chip Select | up to 36 bits | any | Without ECC | Final | any | None
Stratix® V GT (Vcc = 0.85V) | M4 | 250 | compatible with minimum frequency part | QDRII | Soft | Full Rate |  | Component | 1 Chip Select | up to 36 bits | any | Without ECC | Final | any | None
Stratix® V GT (Vcc = 0.85V) | M4 | 250 | compatible with minimum frequency part | QDRII | Soft | Full Rate |  | Component | 1 Chip Select | up to 36 bits | any | Without ECC | Final | any | None
Stratix® V GT (Vcc = 0.85V) | M4 | 267 | compatible with minimum frequency part | QDRII | Soft | Full Rate |  | Component | 1 Chip Select | up to 36 bits | any | Without ECC | Final | any | None
Stratix® V GT (Vcc = 0.85V) | M4 | 267 | compatible with minimum frequency part | QDRII | Soft | Full Rate |  | Component | 1 Chip Select | up to 36 bits | any | Without ECC | Final | any | None
Stratix® V GT (Vcc = 0.85V) | M4 | 267 | compatible with minimum frequency part | QDRII | Soft | Full Rate |  | Component | 1 Chip Select | up to 36 bits | any | Without ECC | Final | any | None
Stratix® V GT (Vcc = 0.85V) | M4 | 267 | compatible with minimum frequency part | QDRII | Soft | Full Rate |  | Component | 1 Chip Select | up to 36 bits | any | Without ECC | Final | any | None
Stratix® V GT (Vcc = 0.85V) | M4 | 250 | compatible with minimum frequency part | QDRII | Soft | Full Rate |  | Component | 1 Chip Select | up to 72 bits | any | Without ECC | Final | any | None
Stratix® V GT (Vcc = 0.85V) | M4 | 250 | compatible with minimum frequency part | QDRII | Soft | Full Rate |  | Component | 1 Chip Select | up to 72 bits | any | Without ECC | Final | any | None
Stratix® V GT (Vcc = 0.85V) | M4 | 250 | compatible with minimum frequency part | QDRII | Soft | Full Rate |  | Component | 1 Chip Select | up to 72 bits | any | Without ECC | Final | any | None
Stratix® V GT (Vcc = 0.85V) | M4 | 250 | compatible with minimum frequency part | QDRII | Soft | Full Rate |  | Component | 1 Chip Select | up to 72 bits | any | Without ECC | Final | any | None
Stratix® V GT (Vcc = 0.85V) | M4 | 250 | compatible with minimum frequency part | QDRII | Soft | Full Rate |  | Component | 1 Chip Select | up to 18 bits | any | Without ECC | Final | any | None
Stratix® V GT (Vcc = 0.85V) | M4 | 250 | compatible with minimum frequency part | QDRII | Soft | Full Rate |  | Component | 1 Chip Select | up to 18 bits | any | Without ECC | Final | any | None
Stratix® V GT (Vcc = 0.85V) | M4 | 250 | compatible with minimum frequency part | QDRII | Soft | Full Rate |  | Component | 1 Chip Select | up to 18 bits | any | Without ECC | Final | any | None
Stratix® V GT (Vcc = 0.85V) | M4 | 250 | compatible with minimum frequency part | QDRII | Soft | Full Rate |  | Component | 1 Chip Select | up to 18 bits | any | Without ECC | Final | any | None
Stratix® V GT (Vcc = 0.85V) | M4 | 267 | compatible with minimum frequency part | QDRII | Soft | Full Rate |  | Component | 1 Chip Select | up to 9 bits | any | Without ECC | Final | any | None
Stratix® V GT (Vcc = 0.85V) | M4 | 267 | compatible with minimum frequency part | QDRII | Soft | Full Rate |  | Component | 1 Chip Select | up to 9 bits | any | Without ECC | Final | any | None
Stratix® V GT (Vcc = 0.85V) | M4 | 267 | compatible with minimum frequency part | QDRII | Soft | Full Rate |  | Component | 1 Chip Select | up to 9 bits | any | Without ECC | Final | any | None
Stratix® V GT (Vcc = 0.85V) | M4 | 267 | compatible with minimum frequency part | QDRII | Soft | Full Rate |  | Component | 1 Chip Select | up to 9 bits | any | Without ECC | Final | any | None
Stratix® V GT (Vcc = 0.85V) | C2L | 300 | compatible with minimum frequency part | QDRII | Soft | Full Rate |  | Component | 1 Chip Select | up to 18 bits | any | Without ECC | Final | any | None
Stratix® V GT (Vcc = 0.85V) | C2L | 300 | compatible with minimum frequency part | QDRII | Soft | Full Rate |  | Component | 1 Chip Select | up to 18 bits | any | Without ECC | Final | any | None
Stratix® V GT (Vcc = 0.85V) | C2L | 300 | compatible with minimum frequency part | QDRII | Soft | Full Rate |  | Component | 1 Chip Select | up to 18 bits | any | Without ECC | Final | any | None
Stratix® V GT (Vcc = 0.85V) | C2L | 300 | compatible with minimum frequency part | QDRII | Soft | Full Rate |  | Component | 1 Chip Select | up to 18 bits | any | Without ECC | Final | any | None
Stratix® V GT (Vcc = 0.85V) | C2L | 300 | compatible with minimum frequency part | QDRII | Soft | Full Rate |  | Component | 1 Chip Select | up to 36 bits | any | Without ECC | Final | any | None
Stratix® V GT (Vcc = 0.85V) | C2L | 300 | compatible with minimum frequency part | QDRII | Soft | Full Rate |  | Component | 1 Chip Select | up to 36 bits | any | Without ECC | Final | any | None
Stratix® V GT (Vcc = 0.85V) | C2L | 300 | compatible with minimum frequency part | QDRII | Soft | Full Rate |  | Component | 1 Chip Select | up to 36 bits | any | Without ECC | Final | any | None
Stratix® V GT (Vcc = 0.85V) | C2L | 300 | compatible with minimum frequency part | QDRII | Soft | Full Rate |  | Component | 1 Chip Select | up to 36 bits | any | Without ECC | Final | any | None
Stratix® V GT (Vcc = 0.85V) | C2L | 300 | compatible with minimum frequency part | QDRII | Soft | Full Rate |  | Component | 1 Chip Select | up to 36 bits | any | Without ECC | Final | any | None
Stratix® V GT (Vcc = 0.85V) | C2L | 300 | compatible with minimum frequency part | QDRII | Soft | Full Rate |  | Component | 1 Chip Select | up to 36 bits | any | Without ECC | Final | any | None
Stratix® V GT (Vcc = 0.85V) | C2L | 300 | compatible with minimum frequency part | QDRII | Soft | Full Rate |  | Component | 1 Chip Select | up to 36 bits | any | Without ECC | Final | any | None
Stratix® V GT (Vcc = 0.85V) | C2L | 300 | compatible with minimum frequency part | QDRII | Soft | Full Rate |  | Component | 1 Chip Select | up to 36 bits | any | Without ECC | Final | any | None
Stratix® V GT (Vcc = 0.85V) | C2L | 300 | compatible with minimum frequency part | QDRII | Soft | Full Rate |  | Component | 1 Chip Select | up to 72 bits | any | Without ECC | Final | any | None
Stratix® V GT (Vcc = 0.85V) | C2L | 300 | compatible with minimum frequency part | QDRII | Soft | Full Rate |  | Component | 1 Chip Select | up to 72 bits | any | Without ECC | Final | any | None
Stratix® V GT (Vcc = 0.85V) | C2L | 300 | compatible with minimum frequency part | QDRII | Soft | Full Rate |  | Component | 1 Chip Select | up to 72 bits | any | Without ECC | Final | any | None
Stratix® V GT (Vcc = 0.85V) | C2L | 300 | compatible with minimum frequency part | QDRII | Soft | Full Rate |  | Component | 1 Chip Select | up to 72 bits | any | Without ECC | Final | any | None
Stratix® V GT (Vcc = 0.85V) | C2L | 300 | compatible with minimum frequency part | QDRII | Soft | Full Rate |  | Component | 1 Chip Select | up to 18 bits | any | Without ECC | Final | any | None
Stratix® V GT (Vcc = 0.85V) | C2L | 300 | compatible with minimum frequency part | QDRII | Soft | Full Rate |  | Component | 1 Chip Select | up to 18 bits | any | Without ECC | Final | any | None
Stratix® V GT (Vcc = 0.85V) | C2L | 300 | compatible with minimum frequency part | QDRII | Soft | Full Rate |  | Component | 1 Chip Select | up to 18 bits | any | Without ECC | Final | any | None
Stratix® V GT (Vcc = 0.85V) | C2L | 300 | compatible with minimum frequency part | QDRII | Soft | Full Rate |  | Component | 1 Chip Select | up to 18 bits | any | Without ECC | Final | any | None
Stratix® V GT (Vcc = 0.85V) | C2L | 300 | compatible with minimum frequency part | QDRII | Soft | Full Rate |  | Component | 1 Chip Select | up to 9 bits | any | Without ECC | Final | any | None
Stratix® V GT (Vcc = 0.85V) | C2L | 300 | compatible with minimum frequency part | QDRII | Soft | Full Rate |  | Component | 1 Chip Select | up to 9 bits | any | Without ECC | Final | any | None
Stratix® V GT (Vcc = 0.85V) | C2L | 300 | compatible with minimum frequency part | QDRII | Soft | Full Rate |  | Component | 1 Chip Select | up to 9 bits | any | Without ECC | Final | any | None
Stratix® V GT (Vcc = 0.85V) | C2L | 300 | compatible with minimum frequency part | QDRII | Soft | Full Rate |  | Component | 1 Chip Select | up to 9 bits | any | Without ECC | Final | any | None
Stratix® V GT (Vcc = 0.85V) | I2L | 300 | compatible with minimum frequency part | QDRII | Soft | Full Rate |  | Component | 1 Chip Select | up to 18 bits | any | Without ECC | Final | any | None
Stratix® V GT (Vcc = 0.85V) | I2L | 300 | compatible with minimum frequency part | QDRII | Soft | Full Rate |  | Component | 1 Chip Select | up to 18 bits | any | Without ECC | Final | any | None
Stratix® V GT (Vcc = 0.85V) | I2L | 300 | compatible with minimum frequency part | QDRII | Soft | Full Rate |  | Component | 1 Chip Select | up to 18 bits | any | Without ECC | Final | any | None
Stratix® V GT (Vcc = 0.85V) | I2L | 300 | compatible with minimum frequency part | QDRII | Soft | Full Rate |  | Component | 1 Chip Select | up to 18 bits | any | Without ECC | Final | any | None
Stratix® V GT (Vcc = 0.85V) | I2L | 300 | compatible with minimum frequency part | QDRII | Soft | Full Rate |  | Component | 1 Chip Select | up to 36 bits | any | Without ECC | Final | any | None
Stratix® V GT (Vcc = 0.85V) | I2L | 300 | compatible with minimum frequency part | QDRII | Soft | Full Rate |  | Component | 1 Chip Select | up to 36 bits | any | Without ECC | Final | any | None
Stratix® V GT (Vcc = 0.85V) | I2L | 300 | compatible with minimum frequency part | QDRII | Soft | Full Rate |  | Component | 1 Chip Select | up to 36 bits | any | Without ECC | Final | any | None
Stratix® V GT (Vcc = 0.85V) | I2L | 300 | compatible with minimum frequency part | QDRII | Soft | Full Rate |  | Component | 1 Chip Select | up to 36 bits | any | Without ECC | Final | any | None
Stratix® V GT (Vcc = 0.85V) | I2L | 300 | compatible with minimum frequency part | QDRII | Soft | Full Rate |  | Component | 1 Chip Select | up to 36 bits | any | Without ECC | Final | any | None
Stratix® V GT (Vcc = 0.85V) | I2L | 300 | compatible with minimum frequency part | QDRII | Soft | Full Rate |  | Component | 1 Chip Select | up to 36 bits | any | Without ECC | Final | any | None
Stratix® V GT (Vcc = 0.85V) | I2L | 300 | compatible with minimum frequency part | QDRII | Soft | Full Rate |  | Component | 1 Chip Select | up to 36 bits | any | Without ECC | Final | any | None
Stratix® V GT (Vcc = 0.85V) | I2L | 300 | compatible with minimum frequency part | QDRII | Soft | Full Rate |  | Component | 1 Chip Select | up to 36 bits | any | Without ECC | Final | any | None
Stratix® V GT (Vcc = 0.85V) | I2L | 300 | compatible with minimum frequency part | QDRII | Soft | Full Rate |  | Component | 1 Chip Select | up to 72 bits | any | Without ECC | Final | any | None
Stratix® V GT (Vcc = 0.85V) | I2L | 300 | compatible with minimum frequency part | QDRII | Soft | Full Rate |  | Component | 1 Chip Select | up to 72 bits | any | Without ECC | Final | any | None
Stratix® V GT (Vcc = 0.85V) | I2L | 300 | compatible with minimum frequency part | QDRII | Soft | Full Rate |  | Component | 1 Chip Select | up to 72 bits | any | Without ECC | Final | any | None
Stratix® V GT (Vcc = 0.85V) | I2L | 300 | compatible with minimum frequency part | QDRII | Soft | Full Rate |  | Component | 1 Chip Select | up to 72 bits | any | Without ECC | Final | any | None
Stratix® V GT (Vcc = 0.85V) | I2L | 300 | compatible with minimum frequency part | QDRII | Soft | Full Rate |  | Component | 1 Chip Select | up to 18 bits | any | Without ECC | Final | any | None
Stratix® V GT (Vcc = 0.85V) | I2L | 300 | compatible with minimum frequency part | QDRII | Soft | Full Rate |  | Component | 1 Chip Select | up to 18 bits | any | Without ECC | Final | any | None
Stratix® V GT (Vcc = 0.85V) | I2L | 300 | compatible with minimum frequency part | QDRII | Soft | Full Rate |  | Component | 1 Chip Select | up to 18 bits | any | Without ECC | Final | any | None
Stratix® V GT (Vcc = 0.85V) | I2L | 300 | compatible with minimum frequency part | QDRII | Soft | Full Rate |  | Component | 1 Chip Select | up to 18 bits | any | Without ECC | Final | any | None
Stratix® V GT (Vcc = 0.85V) | I2L | 300 | compatible with minimum frequency part | QDRII | Soft | Full Rate |  | Component | 1 Chip Select | up to 9 bits | any | Without ECC | Final | any | None
Stratix® V GT (Vcc = 0.85V) | I2L | 300 | compatible with minimum frequency part | QDRII | Soft | Full Rate |  | Component | 1 Chip Select | up to 9 bits | any | Without ECC | Final | any | None
Stratix® V GT (Vcc = 0.85V) | I2L | 300 | compatible with minimum frequency part | QDRII | Soft | Full Rate |  | Component | 1 Chip Select | up to 9 bits | any | Without ECC | Final | any | None
Stratix® V GT (Vcc = 0.85V) | I2L | 300 | compatible with minimum frequency part | QDRII | Soft | Full Rate |  | Component | 1 Chip Select | up to 9 bits | any | Without ECC | Final | any | None
Stratix® V GT (Vcc = 0.85V) | C3L | 300 | compatible with minimum frequency part | QDRII | Soft | Full Rate |  | Component | 1 Chip Select | up to 18 bits | any | Without ECC | Final | any | None
Stratix® V GT (Vcc = 0.85V) | C3L | 300 | compatible with minimum frequency part | QDRII | Soft | Full Rate |  | Component | 1 Chip Select | up to 18 bits | any | Without ECC | Final | any | None
Stratix® V GT (Vcc = 0.85V) | C3L | 300 | compatible with minimum frequency part | QDRII | Soft | Full Rate |  | Component | 1 Chip Select | up to 18 bits | any | Without ECC | Final | any | None
Stratix® V GT (Vcc = 0.85V) | C3L | 300 | compatible with minimum frequency part | QDRII | Soft | Full Rate |  | Component | 1 Chip Select | up to 18 bits | any | Without ECC | Final | any | None
Stratix® V GT (Vcc = 0.85V) | C3L | 267 | compatible with minimum frequency part | QDRII | Soft | Full Rate |  | Component | 1 Chip Select | up to 36 bits | any | Without ECC | Final | any | None
Stratix® V GT (Vcc = 0.85V) | C3L | 267 | compatible with minimum frequency part | QDRII | Soft | Full Rate |  | Component | 1 Chip Select | up to 36 bits | any | Without ECC | Final | any | None
Stratix® V GT (Vcc = 0.85V) | C3L | 267 | compatible with minimum frequency part | QDRII | Soft | Full Rate |  | Component | 1 Chip Select | up to 36 bits | any | Without ECC | Final | any | None
Stratix® V GT (Vcc = 0.85V) | C3L | 267 | compatible with minimum frequency part | QDRII | Soft | Full Rate |  | Component | 1 Chip Select | up to 36 bits | any | Without ECC | Final | any | None
Stratix® V GT (Vcc = 0.85V) | C3L | 300 | compatible with minimum frequency part | QDRII | Soft | Full Rate |  | Component | 1 Chip Select | up to 36 bits | any | Without ECC | Final | any | None
Stratix® V GT (Vcc = 0.85V) | C3L | 300 | compatible with minimum frequency part | QDRII | Soft | Full Rate |  | Component | 1 Chip Select | up to 36 bits | any | Without ECC | Final | any | None
Stratix® V GT (Vcc = 0.85V) | C3L | 300 | compatible with minimum frequency part | QDRII | Soft | Full Rate |  | Component | 1 Chip Select | up to 36 bits | any | Without ECC | Final | any | None
Stratix® V GT (Vcc = 0.85V) | C3L | 300 | compatible with minimum frequency part | QDRII | Soft | Full Rate |  | Component | 1 Chip Select | up to 36 bits | any | Without ECC | Final | any | None
Stratix® V GT (Vcc = 0.85V) | C3L | 267 | compatible with minimum frequency part | QDRII | Soft | Full Rate |  | Component | 1 Chip Select | up to 72 bits | any | Without ECC | Final | any | None
Stratix® V GT (Vcc = 0.85V) | C3L | 267 | compatible with minimum frequency part | QDRII | Soft | Full Rate |  | Component | 1 Chip Select | up to 72 bits | any | Without ECC | Final | any | None
Stratix® V GT (Vcc = 0.85V) | C3L | 267 | compatible with minimum frequency part | QDRII | Soft | Full Rate |  | Component | 1 Chip Select | up to 72 bits | any | Without ECC | Final | any | None
Stratix® V GT (Vcc = 0.85V) | C3L | 267 | compatible with minimum frequency part | QDRII | Soft | Full Rate |  | Component | 1 Chip Select | up to 72 bits | any | Without ECC | Final | any | None
Stratix® V GT (Vcc = 0.85V) | C3L | 267 | compatible with minimum frequency part | QDRII | Soft | Full Rate |  | Component | 1 Chip Select | up to 18 bits | any | Without ECC | Final | any | None
Stratix® V GT (Vcc = 0.85V) | C3L | 267 | compatible with minimum frequency part | QDRII | Soft | Full Rate |  | Component | 1 Chip Select | up to 18 bits | any | Without ECC | Final | any | None
Stratix® V GT (Vcc = 0.85V) | C3L | 267 | compatible with minimum frequency part | QDRII | Soft | Full Rate |  | Component | 1 Chip Select | up to 18 bits | any | Without ECC | Final | any | None
Stratix® V GT (Vcc = 0.85V) | C3L | 267 | compatible with minimum frequency part | QDRII | Soft | Full Rate |  | Component | 1 Chip Select | up to 18 bits | any | Without ECC | Final | any | None
Stratix® V GT (Vcc = 0.85V) | C3L | 300 | compatible with minimum frequency part | QDRII | Soft | Full Rate |  | Component | 1 Chip Select | up to 9 bits | any | Without ECC | Final | any | None
Stratix® V GT (Vcc = 0.85V) | C3L | 300 | compatible with minimum frequency part | QDRII | Soft | Full Rate |  | Component | 1 Chip Select | up to 9 bits | any | Without ECC | Final | any | None
Stratix® V GT (Vcc = 0.85V) | C3L | 300 | compatible with minimum frequency part | QDRII | Soft | Full Rate |  | Component | 1 Chip Select | up to 9 bits | any | Without ECC | Final | any | None
Stratix® V GT (Vcc = 0.85V) | C3L | 300 | compatible with minimum frequency part | QDRII | Soft | Full Rate |  | Component | 1 Chip Select | up to 9 bits | any | Without ECC | Final | any | None
Stratix® V GT (Vcc = 0.85V) | I3L | 300 | compatible with minimum frequency part | QDRII | Soft | Full Rate |  | Component | 1 Chip Select | up to 18 bits | any | Without ECC | Final | any | None
Stratix® V GT (Vcc = 0.85V) | I3L | 300 | compatible with minimum frequency part | QDRII | Soft | Full Rate |  | Component | 1 Chip Select | up to 18 bits | any | Without ECC | Final | any | None
Stratix® V GT (Vcc = 0.85V) | I3L | 300 | compatible with minimum frequency part | QDRII | Soft | Full Rate |  | Component | 1 Chip Select | up to 18 bits | any | Without ECC | Final | any | None
Stratix® V GT (Vcc = 0.85V) | I3L | 300 | compatible with minimum frequency part | QDRII | Soft | Full Rate |  | Component | 1 Chip Select | up to 18 bits | any | Without ECC | Final | any | None
Stratix® V GT (Vcc = 0.85V) | I3L | 267 | compatible with minimum frequency part | QDRII | Soft | Full Rate |  | Component | 1 Chip Select | up to 36 bits | any | Without ECC | Final | any | None
Stratix® V GT (Vcc = 0.85V) | I3L | 267 | compatible with minimum frequency part | QDRII | Soft | Full Rate |  | Component | 1 Chip Select | up to 36 bits | any | Without ECC | Final | any | None
Stratix® V GT (Vcc = 0.85V) | I3L | 267 | compatible with minimum frequency part | QDRII | Soft | Full Rate |  | Component | 1 Chip Select | up to 36 bits | any | Without ECC | Final | any | None
Stratix® V GT (Vcc = 0.85V) | I3L | 267 | compatible with minimum frequency part | QDRII | Soft | Full Rate |  | Component | 1 Chip Select | up to 36 bits | any | Without ECC | Final | any | None
Stratix® V GT (Vcc = 0.85V) | I3L | 300 | compatible with minimum frequency part | QDRII | Soft | Full Rate |  | Component | 1 Chip Select | up to 36 bits | any | Without ECC | Final | any | None
Stratix® V GT (Vcc = 0.85V) | I3L | 300 | compatible with minimum frequency part | QDRII | Soft | Full Rate |  | Component | 1 Chip Select | up to 36 bits | any | Without ECC | Final | any | None
Stratix® V GT (Vcc = 0.85V) | I3L | 300 | compatible with minimum frequency part | QDRII | Soft | Full Rate |  | Component | 1 Chip Select | up to 36 bits | any | Without ECC | Final | any | None
Stratix® V GT (Vcc = 0.85V) | I3L | 300 | compatible with minimum frequency part | QDRII | Soft | Full Rate |  | Component | 1 Chip Select | up to 36 bits | any | Without ECC | Final | any | None
Stratix® V GT (Vcc = 0.85V) | I3L | 267 | compatible with minimum frequency part | QDRII | Soft | Full Rate |  | Component | 1 Chip Select | up to 72 bits | any | Without ECC | Final | any | None
Stratix® V GT (Vcc = 0.85V) | I3L | 267 | compatible with minimum frequency part | QDRII | Soft | Full Rate |  | Component | 1 Chip Select | up to 72 bits | any | Without ECC | Final | any | None
Stratix® V GT (Vcc = 0.85V) | I3L | 267 | compatible with minimum frequency part | QDRII | Soft | Full Rate |  | Component | 1 Chip Select | up to 72 bits | any | Without ECC | Final | any | None
Stratix® V GT (Vcc = 0.85V) | I3L | 267 | compatible with minimum frequency part | QDRII | Soft | Full Rate |  | Component | 1 Chip Select | up to 72 bits | any | Without ECC | Final | any | None
Stratix® V GT (Vcc = 0.85V) | I3L | 267 | compatible with minimum frequency part | QDRII | Soft | Full Rate |  | Component | 1 Chip Select | up to 18 bits | any | Without ECC | Final | any | None
Stratix® V GT (Vcc = 0.85V) | I3L | 267 | compatible with minimum frequency part | QDRII | Soft | Full Rate |  | Component | 1 Chip Select | up to 18 bits | any | Without ECC | Final | any | None
Stratix® V GT (Vcc = 0.85V) | I3L | 267 | compatible with minimum frequency part | QDRII | Soft | Full Rate |  | Component | 1 Chip Select | up to 18 bits | any | Without ECC | Final | any | None
Stratix® V GT (Vcc = 0.85V) | I3L | 267 | compatible with minimum frequency part | QDRII | Soft | Full Rate |  | Component | 1 Chip Select | up to 18 bits | any | Without ECC | Final | any | None
Stratix® V GT (Vcc = 0.85V) | I3L | 300 | compatible with minimum frequency part | QDRII | Soft | Full Rate |  | Component | 1 Chip Select | up to 9 bits | any | Without ECC | Final | any | None
Stratix® V GT (Vcc = 0.85V) | I3L | 300 | compatible with minimum frequency part | QDRII | Soft | Full Rate |  | Component | 1 Chip Select | up to 9 bits | any | Without ECC | Final | any | None
Stratix® V GT (Vcc = 0.85V) | I3L | 300 | compatible with minimum frequency part | QDRII | Soft | Full Rate |  | Component | 1 Chip Select | up to 9 bits | any | Without ECC | Final | any | None
Stratix® V GT (Vcc = 0.85V) | I3L | 300 | compatible with minimum frequency part | QDRII | Soft | Full Rate |  | Component | 1 Chip Select | up to 9 bits | any | Without ECC | Final | any | None
Stratix® V GT (Vcc = 0.9V) | C1 | 300 | compatible with minimum frequency part | QDRII+ | Soft | Full Rate |  | Component | 1 Chip Select | up to 36 bits | any | Without ECC | Final | any | None
Stratix® V GT (Vcc = 0.9V) | C1 | 300 | compatible with minimum frequency part | QDRII+ | Soft | Full Rate |  | Component | 1 Chip Select | up to 36 bits | any | Without ECC | Final | any | None
Stratix® V GT (Vcc = 0.9V) | C1 | 300 | compatible with minimum frequency part | QDRII+ | Soft | Full Rate |  | Component | 1 Chip Select | up to 36 bits | any | Without ECC | Final | any | None
Stratix® V GT (Vcc = 0.9V) | C1 | 300 | compatible with minimum frequency part | QDRII+ | Soft | Full Rate |  | Component | 1 Chip Select | up to 36 bits | any | Without ECC | Final | any | None
Stratix® V GT (Vcc = 0.9V) | C1 | 300 | compatible with minimum frequency part | QDRII+ | Soft | Full Rate |  | Component | 1 Chip Select | up to 72 bits | any | Without ECC | Final | any | None
Stratix® V GT (Vcc = 0.9V) | C1 | 300 | compatible with minimum frequency part | QDRII+ | Soft | Full Rate |  | Component | 1 Chip Select | up to 72 bits | any | Without ECC | Final | any | None
Stratix® V GT (Vcc = 0.9V) | C1 | 300 | compatible with minimum frequency part | QDRII+ | Soft | Full Rate |  | Component | 1 Chip Select | up to 18 bits | any | Without ECC | Final | any | None
Stratix® V GT (Vcc = 0.9V) | C1 | 300 | compatible with minimum frequency part | QDRII+ | Soft | Full Rate |  | Component | 1 Chip Select | up to 18 bits | any | Without ECC | Final | any | None
Stratix® V GT (Vcc = 0.9V) | C1 | 300 | compatible with minimum frequency part | QDRII+ | Soft | Full Rate |  | Component | 1 Chip Select | up to 9 bits | any | Without ECC | Final | any | None
Stratix® V GT (Vcc = 0.9V) | C1 | 300 | compatible with minimum frequency part | QDRII+ | Soft | Full Rate |  | Component | 1 Chip Select | up to 9 bits | any | Without ECC | Final | any | None
Stratix® V GT (Vcc = 0.9V) | C1 | 300 | compatible with minimum frequency part | QDRII+ | Soft | Full Rate |  | Component | 1 Chip Select | up to 18 bits | any | Without ECC | Final | any | None
Stratix® V GT (Vcc = 0.9V) | C1 | 300 | compatible with minimum frequency part | QDRII+ | Soft | Full Rate |  | Component | 1 Chip Select | up to 18 bits | any | Without ECC | Final | any | None
Stratix® V GT (Vcc = 0.9V) | C1 | 300 | compatible with minimum frequency part | QDRII+ | Soft | Full Rate |  | Component | 1 Chip Select | up to 36 bits | any | Without ECC | Final | any | None
Stratix® V GT (Vcc = 0.9V) | C1 | 300 | compatible with minimum frequency part | QDRII+ | Soft | Full Rate |  | Component | 1 Chip Select | up to 36 bits | any | Without ECC | Final | any | None
Stratix® V GT (Vcc = 0.9V) | C1 | 300 | compatible with minimum frequency part | QDRII+ | Soft | Full Rate |  | Component | 1 Chip Select | up to 36 bits | any | Without ECC | Final | any | None
Stratix® V GT (Vcc = 0.9V) | C1 | 300 | compatible with minimum frequency part | QDRII+ | Soft | Full Rate |  | Component | 1 Chip Select | up to 36 bits | any | Without ECC | Final | any | None
Stratix® V GT (Vcc = 0.9V) | C1 | 300 | compatible with minimum frequency part | QDRII+ | Soft | Full Rate |  | Component | 1 Chip Select | up to 72 bits | any | Without ECC | Final | any | None
Stratix® V GT (Vcc = 0.9V) | C1 | 300 | compatible with minimum frequency part | QDRII+ | Soft | Full Rate |  | Component | 1 Chip Select | up to 72 bits | any | Without ECC | Final | any | None
Stratix® V GT (Vcc = 0.9V) | C1 | 300 | compatible with minimum frequency part | QDRII+ | Soft | Full Rate |  | Component | 1 Chip Select | up to 18 bits | any | Without ECC | Final | any | None
Stratix® V GT (Vcc = 0.9V) | C1 | 300 | compatible with minimum frequency part | QDRII+ | Soft | Full Rate |  | Component | 1 Chip Select | up to 18 bits | any | Without ECC | Final | any | None
Stratix® V GT (Vcc = 0.9V) | C1 | 300 | compatible with minimum frequency part | QDRII+ | Soft | Full Rate |  | Component | 1 Chip Select | up to 9 bits | any | Without ECC | Final | any | None
Stratix® V GT (Vcc = 0.9V) | C1 | 300 | compatible with minimum frequency part | QDRII+ | Soft | Full Rate |  | Component | 1 Chip Select | up to 9 bits | any | Without ECC | Final | any | None
Stratix® V GT (Vcc = 0.9V) | C2 | 300 | compatible with minimum frequency part | QDRII+ | Soft | Full Rate |  | Component | 1 Chip Select | up to 18 bits | any | Without ECC | Final | any | None
Stratix® V GT (Vcc = 0.9V) | C2 | 300 | compatible with minimum frequency part | QDRII+ | Soft | Full Rate |  | Component | 1 Chip Select | up to 18 bits | any | Without ECC | Final | any | None
Stratix® V GT (Vcc = 0.9V) | C2 | 300 | compatible with minimum frequency part | QDRII+ | Soft | Full Rate |  | Component | 1 Chip Select | up to 36 bits | any | Without ECC | Final | any | None
Stratix® V GT (Vcc = 0.9V) | C2 | 300 | compatible with minimum frequency part | QDRII+ | Soft | Full Rate |  | Component | 1 Chip Select | up to 36 bits | any | Without ECC | Final | any | None
Stratix® V GT (Vcc = 0.9V) | C2 | 300 | compatible with minimum frequency part | QDRII+ | Soft | Full Rate |  | Component | 1 Chip Select | up to 36 bits | any | Without ECC | Final | any | None
Stratix® V GT (Vcc = 0.9V) | C2 | 300 | compatible with minimum frequency part | QDRII+ | Soft | Full Rate |  | Component | 1 Chip Select | up to 36 bits | any | Without ECC | Final | any | None
Stratix® V GT (Vcc = 0.9V) | C2 | 300 | compatible with minimum frequency part | QDRII+ | Soft | Full Rate |  | Component | 1 Chip Select | up to 72 bits | any | Without ECC | Final | any | None
Stratix® V GT (Vcc = 0.9V) | C2 | 300 | compatible with minimum frequency part | QDRII+ | Soft | Full Rate |  | Component | 1 Chip Select | up to 72 bits | any | Without ECC | Final | any | None
Stratix® V GT (Vcc = 0.9V) | C2 | 300 | compatible with minimum frequency part | QDRII+ | Soft | Full Rate |  | Component | 1 Chip Select | up to 18 bits | any | Without ECC | Final | any | None
Stratix® V GT (Vcc = 0.9V) | C2 | 300 | compatible with minimum frequency part | QDRII+ | Soft | Full Rate |  | Component | 1 Chip Select | up to 18 bits | any | Without ECC | Final | any | None
Stratix® V GT (Vcc = 0.9V) | C2 | 300 | compatible with minimum frequency part | QDRII+ | Soft | Full Rate |  | Component | 1 Chip Select | up to 9 bits | any | Without ECC | Final | any | None
Stratix® V GT (Vcc = 0.9V) | C2 | 300 | compatible with minimum frequency part | QDRII+ | Soft | Full Rate |  | Component | 1 Chip Select | up to 9 bits | any | Without ECC | Final | any | None
Stratix® V GT (Vcc = 0.9V) | C2 | 300 | compatible with minimum frequency part | QDRII+ | Soft | Full Rate |  | Component | 1 Chip Select | up to 18 bits | any | Without ECC | Final | any | None
Stratix® V GT (Vcc = 0.9V) | C2 | 300 | compatible with minimum frequency part | QDRII+ | Soft | Full Rate |  | Component | 1 Chip Select | up to 18 bits | any | Without ECC | Final | any | None
Stratix® V GT (Vcc = 0.9V) | C2 | 300 | compatible with minimum frequency part | QDRII+ | Soft | Full Rate |  | Component | 1 Chip Select | up to 36 bits | any | Without ECC | Final | any | None
Stratix® V GT (Vcc = 0.9V) | C2 | 300 | compatible with minimum frequency part | QDRII+ | Soft | Full Rate |  | Component | 1 Chip Select | up to 36 bits | any | Without ECC | Final | any | None
Stratix® V GT (Vcc = 0.9V) | C2 | 300 | compatible with minimum frequency part | QDRII+ | Soft | Full Rate |  | Component | 1 Chip Select | up to 36 bits | any | Without ECC | Final | any | None
Stratix® V GT (Vcc = 0.9V) | C2 | 300 | compatible with minimum frequency part | QDRII+ | Soft | Full Rate |  | Component | 1 Chip Select | up to 36 bits | any | Without ECC | Final | any | None
Stratix® V GT (Vcc = 0.9V) | C2 | 300 | compatible with minimum frequency part | QDRII+ | Soft | Full Rate |  | Component | 1 Chip Select | up to 72 bits | any | Without ECC | Final | any | None
Stratix® V GT (Vcc = 0.9V) | C2 | 300 | compatible with minimum frequency part | QDRII+ | Soft | Full Rate |  | Component | 1 Chip Select | up to 72 bits | any | Without ECC | Final | any | None
Stratix® V GT (Vcc = 0.9V) | C2 | 300 | compatible with minimum frequency part | QDRII+ | Soft | Full Rate |  | Component | 1 Chip Select | up to 18 bits | any | Without ECC | Final | any | None
Stratix® V GT (Vcc = 0.9V) | C2 | 300 | compatible with minimum frequency part | QDRII+ | Soft | Full Rate |  | Component | 1 Chip Select | up to 18 bits | any | Without ECC | Final | any | None
Stratix® V GT (Vcc = 0.9V) | C2 | 300 | compatible with minimum frequency part | QDRII+ | Soft | Full Rate |  | Component | 1 Chip Select | up to 9 bits | any | Without ECC | Final | any | None
Stratix® V GT (Vcc = 0.9V) | C2 | 300 | compatible with minimum frequency part | QDRII+ | Soft | Full Rate |  | Component | 1 Chip Select | up to 9 bits | any | Without ECC | Final | any | None
Stratix® V GT (Vcc = 0.9V) | I2 | 300 | compatible with minimum frequency part | QDRII+ | Soft | Full Rate |  | Component | 1 Chip Select | up to 18 bits | any | Without ECC | Final | any | None
Stratix® V GT (Vcc = 0.9V) | I2 | 300 | compatible with minimum frequency part | QDRII+ | Soft | Full Rate |  | Component | 1 Chip Select | up to 18 bits | any | Without ECC | Final | any | None
Stratix® V GT (Vcc = 0.9V) | I2 | 300 | compatible with minimum frequency part | QDRII+ | Soft | Full Rate |  | Component | 1 Chip Select | up to 36 bits | any | Without ECC | Final | any | None
Stratix® V GT (Vcc = 0.9V) | I2 | 300 | compatible with minimum frequency part | QDRII+ | Soft | Full Rate |  | Component | 1 Chip Select | up to 36 bits | any | Without ECC | Final | any | None
Stratix® V GT (Vcc = 0.9V) | I2 | 300 | compatible with minimum frequency part | QDRII+ | Soft | Full Rate |  | Component | 1 Chip Select | up to 36 bits | any | Without ECC | Final | any | None
Stratix® V GT (Vcc = 0.9V) | I2 | 300 | compatible with minimum frequency part | QDRII+ | Soft | Full Rate |  | Component | 1 Chip Select | up to 36 bits | any | Without ECC | Final | any | None
Stratix® V GT (Vcc = 0.9V) | I2 | 300 | compatible with minimum frequency part | QDRII+ | Soft | Full Rate |  | Component | 1 Chip Select | up to 72 bits | any | Without ECC | Final | any | None
Stratix® V GT (Vcc = 0.9V) | I2 | 300 | compatible with minimum frequency part | QDRII+ | Soft | Full Rate |  | Component | 1 Chip Select | up to 72 bits | any | Without ECC | Final | any | None
Stratix® V GT (Vcc = 0.9V) | I2 | 300 | compatible with minimum frequency part | QDRII+ | Soft | Full Rate |  | Component | 1 Chip Select | up to 18 bits | any | Without ECC | Final | any | None
Stratix® V GT (Vcc = 0.9V) | I2 | 300 | compatible with minimum frequency part | QDRII+ | Soft | Full Rate |  | Component | 1 Chip Select | up to 18 bits | any | Without ECC | Final | any | None
Stratix® V GT (Vcc = 0.9V) | I2 | 300 | compatible with minimum frequency part | QDRII+ | Soft | Full Rate |  | Component | 1 Chip Select | up to 9 bits | any | Without ECC | Final | any | None
Stratix® V GT (Vcc = 0.9V) | I2 | 300 | compatible with minimum frequency part | QDRII+ | Soft | Full Rate |  | Component | 1 Chip Select | up to 9 bits | any | Without ECC | Final | any | None
Stratix® V GT (Vcc = 0.9V) | I2 | 300 | compatible with minimum frequency part | QDRII+ | Soft | Full Rate |  | Component | 1 Chip Select | up to 18 bits | any | Without ECC | Final | any | None
Stratix® V GT (Vcc = 0.9V) | I2 | 300 | compatible with minimum frequency part | QDRII+ | Soft | Full Rate |  | Component | 1 Chip Select | up to 18 bits | any | Without ECC | Final | any | None
Stratix® V GT (Vcc = 0.9V) | I2 | 300 | compatible with minimum frequency part | QDRII+ | Soft | Full Rate |  | Component | 1 Chip Select | up to 36 bits | any | Without ECC | Final | any | None
Stratix® V GT (Vcc = 0.9V) | I2 | 300 | compatible with minimum frequency part | QDRII+ | Soft | Full Rate |  | Component | 1 Chip Select | up to 36 bits | any | Without ECC | Final | any | None
Stratix® V GT (Vcc = 0.9V) | I2 | 300 | compatible with minimum frequency part | QDRII+ | Soft | Full Rate |  | Component | 1 Chip Select | up to 36 bits | any | Without ECC | Final | any | None
Stratix® V GT (Vcc = 0.9V) | I2 | 300 | compatible with minimum frequency part | QDRII+ | Soft | Full Rate |  | Component | 1 Chip Select | up to 36 bits | any | Without ECC | Final | any | None
Stratix® V GT (Vcc = 0.9V) | I2 | 300 | compatible with minimum frequency part | QDRII+ | Soft | Full Rate |  | Component | 1 Chip Select | up to 72 bits | any | Without ECC | Final | any | None
Stratix® V GT (Vcc = 0.9V) | I2 | 300 | compatible with minimum frequency part | QDRII+ | Soft | Full Rate |  | Component | 1 Chip Select | up to 72 bits | any | Without ECC | Final | any | None
Stratix® V GT (Vcc = 0.9V) | I2 | 300 | compatible with minimum frequency part | QDRII+ | Soft | Full Rate |  | Component | 1 Chip Select | up to 18 bits | any | Without ECC | Final | any | None
Stratix® V GT (Vcc = 0.9V) | I2 | 300 | compatible with minimum frequency part | QDRII+ | Soft | Full Rate |  | Component | 1 Chip Select | up to 18 bits | any | Without ECC | Final | any | None
Stratix® V GT (Vcc = 0.9V) | I2 | 300 | compatible with minimum frequency part | QDRII+ | Soft | Full Rate |  | Component | 1 Chip Select | up to 9 bits | any | Without ECC | Final | any | None
Stratix® V GT (Vcc = 0.9V) | I2 | 300 | compatible with minimum frequency part | QDRII+ | Soft | Full Rate |  | Component | 1 Chip Select | up to 9 bits | any | Without ECC | Final | any | None
Stratix® V GT (Vcc = 0.85V) | C3 | 300 | compatible with minimum frequency part | QDRII+ | Soft | Full Rate |  | Component | 1 Chip Select | up to 18 bits | any | Without ECC | Final | any | None
Stratix® V GT (Vcc = 0.85V) | C3 | 300 | compatible with minimum frequency part | QDRII+ | Soft | Full Rate |  | Component | 1 Chip Select | up to 18 bits | any | Without ECC | Final | any | None
Stratix® V GT (Vcc = 0.85V) | C3 | 267 | compatible with minimum frequency part | QDRII+ | Soft | Full Rate |  | Component | 1 Chip Select | up to 36 bits | any | Without ECC | Final | any | None
Stratix® V GT (Vcc = 0.85V) | C3 | 267 | compatible with minimum frequency part | QDRII+ | Soft | Full Rate |  | Component | 1 Chip Select | up to 36 bits | any | Without ECC | Final | any | None
Stratix® V GT (Vcc = 0.85V) | C3 | 300 | compatible with minimum frequency part | QDRII+ | Soft | Full Rate |  | Component | 1 Chip Select | up to 36 bits | any | Without ECC | Final | any | None
Stratix® V GT (Vcc = 0.85V) | C3 | 300 | compatible with minimum frequency part | QDRII+ | Soft | Full Rate |  | Component | 1 Chip Select | up to 36 bits | any | Without ECC | Final | any | None
Stratix® V GT (Vcc = 0.85V) | C3 | 267 | compatible with minimum frequency part | QDRII+ | Soft | Full Rate |  | Component | 1 Chip Select | up to 72 bits | any | Without ECC | Final | any | None
Stratix® V GT (Vcc = 0.85V) | C3 | 267 | compatible with minimum frequency part | QDRII+ | Soft | Full Rate |  | Component | 1 Chip Select | up to 72 bits | any | Without ECC | Final | any | None
Stratix® V GT (Vcc = 0.85V) | C3 | 267 | compatible with minimum frequency part | QDRII+ | Soft | Full Rate |  | Component | 1 Chip Select | up to 18 bits | any | Without ECC | Final | any | None
Stratix® V GT (Vcc = 0.85V) | C3 | 267 | compatible with minimum frequency part | QDRII+ | Soft | Full Rate |  | Component | 1 Chip Select | up to 18 bits | any | Without ECC | Final | any | None
Stratix® V GT (Vcc = 0.85V) | C3 | 300 | compatible with minimum frequency part | QDRII+ | Soft | Full Rate |  | Component | 1 Chip Select | up to 9 bits | any | Without ECC | Final | any | None
Stratix® V GT (Vcc = 0.85V) | C3 | 300 | compatible with minimum frequency part | QDRII+ | Soft | Full Rate |  | Component | 1 Chip Select | up to 9 bits | any | Without ECC | Final | any | None
Stratix® V GT (Vcc = 0.85V) | C3 | 300 | compatible with minimum frequency part | QDRII+ | Soft | Full Rate |  | Component | 1 Chip Select | up to 18 bits | any | Without ECC | Final | any | None
Stratix® V GT (Vcc = 0.85V) | C3 | 300 | compatible with minimum frequency part | QDRII+ | Soft | Full Rate |  | Component | 1 Chip Select | up to 18 bits | any | Without ECC | Final | any | None
Stratix® V GT (Vcc = 0.85V) | C3 | 267 | compatible with minimum frequency part | QDRII+ | Soft | Full Rate |  | Component | 1 Chip Select | up to 36 bits | any | Without ECC | Final | any | None
Stratix® V GT (Vcc = 0.85V) | C3 | 267 | compatible with minimum frequency part | QDRII+ | Soft | Full Rate |  | Component | 1 Chip Select | up to 36 bits | any | Without ECC | Final | any | None
Stratix® V GT (Vcc = 0.85V) | C3 | 300 | compatible with minimum frequency part | QDRII+ | Soft | Full Rate |  | Component | 1 Chip Select | up to 36 bits | any | Without ECC | Final | any | None
Stratix® V GT (Vcc = 0.85V) | C3 | 300 | compatible with minimum frequency part | QDRII+ | Soft | Full Rate |  | Component | 1 Chip Select | up to 36 bits | any | Without ECC | Final | any | None
Stratix® V GT (Vcc = 0.85V) | C3 | 267 | compatible with minimum frequency part | QDRII+ | Soft | Full Rate |  | Component | 1 Chip Select | up to 72 bits | any | Without ECC | Final | any | None
Stratix® V GT (Vcc = 0.85V) | C3 | 267 | compatible with minimum frequency part | QDRII+ | Soft | Full Rate |  | Component | 1 Chip Select | up to 72 bits | any | Without ECC | Final | any | None
Stratix® V GT (Vcc = 0.85V) | C3 | 267 | compatible with minimum frequency part | QDRII+ | Soft | Full Rate |  | Component | 1 Chip Select | up to 18 bits | any | Without ECC | Final | any | None
Stratix® V GT (Vcc = 0.85V) | C3 | 267 | compatible with minimum frequency part | QDRII+ | Soft | Full Rate |  | Component | 1 Chip Select | up to 18 bits | any | Without ECC | Final | any | None
Stratix® V GT (Vcc = 0.85V) | C3 | 300 | compatible with minimum frequency part | QDRII+ | Soft | Full Rate |  | Component | 1 Chip Select | up to 9 bits | any | Without ECC | Final | any | None
Stratix® V GT (Vcc = 0.85V) | C3 | 300 | compatible with minimum frequency part | QDRII+ | Soft | Full Rate |  | Component | 1 Chip Select | up to 9 bits | any | Without ECC | Final | any | None
Stratix® V GT (Vcc = 0.85V) | I3 | 300 | compatible with minimum frequency part | QDRII+ | Soft | Full Rate |  | Component | 1 Chip Select | up to 18 bits | any | Without ECC | Final | any | None
Stratix® V GT (Vcc = 0.85V) | I3 | 300 | compatible with minimum frequency part | QDRII+ | Soft | Full Rate |  | Component | 1 Chip Select | up to 18 bits | any | Without ECC | Final | any | None
Stratix® V GT (Vcc = 0.85V) | I3 | 267 | compatible with minimum frequency part | QDRII+ | Soft | Full Rate |  | Component | 1 Chip Select | up to 36 bits | any | Without ECC | Final | any | None
Stratix® V GT (Vcc = 0.85V) | I3 | 267 | compatible with minimum frequency part | QDRII+ | Soft | Full Rate |  | Component | 1 Chip Select | up to 36 bits | any | Without ECC | Final | any | None
Stratix® V GT (Vcc = 0.85V) | I3 | 300 | compatible with minimum frequency part | QDRII+ | Soft | Full Rate |  | Component | 1 Chip Select | up to 36 bits | any | Without ECC | Final | any | None
Stratix® V GT (Vcc = 0.85V) | I3 | 300 | compatible with minimum frequency part | QDRII+ | Soft | Full Rate |  | Component | 1 Chip Select | up to 36 bits | any | Without ECC | Final | any | None
Stratix® V GT (Vcc = 0.85V) | I3 | 267 | compatible with minimum frequency part | QDRII+ | Soft | Full Rate |  | Component | 1 Chip Select | up to 72 bits | any | Without ECC | Final | any | None
Stratix® V GT (Vcc = 0.85V) | I3 | 267 | compatible with minimum frequency part | QDRII+ | Soft | Full Rate |  | Component | 1 Chip Select | up to 72 bits | any | Without ECC | Final | any | None
Stratix® V GT (Vcc = 0.85V) | I3 | 267 | compatible with minimum frequency part | QDRII+ | Soft | Full Rate |  | Component | 1 Chip Select | up to 18 bits | any | Without ECC | Final | any | None
Stratix® V GT (Vcc = 0.85V) | I3 | 267 | compatible with minimum frequency part | QDRII+ | Soft | Full Rate |  | Component | 1 Chip Select | up to 18 bits | any | Without ECC | Final | any | None
Stratix® V GT (Vcc = 0.85V) | I3 | 300 | compatible with minimum frequency part | QDRII+ | Soft | Full Rate |  | Component | 1 Chip Select | up to 9 bits | any | Without ECC | Final | any | None
Stratix® V GT (Vcc = 0.85V) | I3 | 300 | compatible with minimum frequency part | QDRII+ | Soft | Full Rate |  | Component | 1 Chip Select | up to 9 bits | any | Without ECC | Final | any | None
Stratix® V GT (Vcc = 0.85V) | I3 | 300 | compatible with minimum frequency part | QDRII+ | Soft | Full Rate |  | Component | 1 Chip Select | up to 18 bits | any | Without ECC | Final | any | None
Stratix® V GT (Vcc = 0.85V) | I3 | 300 | compatible with minimum frequency part | QDRII+ | Soft | Full Rate |  | Component | 1 Chip Select | up to 18 bits | any | Without ECC | Final | any | None
Stratix® V GT (Vcc = 0.85V) | I3 | 267 | compatible with minimum frequency part | QDRII+ | Soft | Full Rate |  | Component | 1 Chip Select | up to 36 bits | any | Without ECC | Final | any | None
Stratix® V GT (Vcc = 0.85V) | I3 | 267 | compatible with minimum frequency part | QDRII+ | Soft | Full Rate |  | Component | 1 Chip Select | up to 36 bits | any | Without ECC | Final | any | None
Stratix® V GT (Vcc = 0.85V) | I3 | 300 | compatible with minimum frequency part | QDRII+ | Soft | Full Rate |  | Component | 1 Chip Select | up to 36 bits | any | Without ECC | Final | any | None
Stratix® V GT (Vcc = 0.85V) | I3 | 300 | compatible with minimum frequency part | QDRII+ | Soft | Full Rate |  | Component | 1 Chip Select | up to 36 bits | any | Without ECC | Final | any | None
Stratix® V GT (Vcc = 0.85V) | I3 | 267 | compatible with minimum frequency part | QDRII+ | Soft | Full Rate |  | Component | 1 Chip Select | up to 72 bits | any | Without ECC | Final | any | None
Stratix® V GT (Vcc = 0.85V) | I3 | 267 | compatible with minimum frequency part | QDRII+ | Soft | Full Rate |  | Component | 1 Chip Select | up to 72 bits | any | Without ECC | Final | any | None
Stratix® V GT (Vcc = 0.85V) | I3 | 267 | compatible with minimum frequency part | QDRII+ | Soft | Full Rate |  | Component | 1 Chip Select | up to 18 bits | any | Without ECC | Final | any | None
Stratix® V GT (Vcc = 0.85V) | I3 | 267 | compatible with minimum frequency part | QDRII+ | Soft | Full Rate |  | Component | 1 Chip Select | up to 18 bits | any | Without ECC | Final | any | None
Stratix® V GT (Vcc = 0.85V) | I3 | 300 | compatible with minimum frequency part | QDRII+ | Soft | Full Rate |  | Component | 1 Chip Select | up to 9 bits | any | Without ECC | Final | any | None
Stratix® V GT (Vcc = 0.85V) | I3 | 300 | compatible with minimum frequency part | QDRII+ | Soft | Full Rate |  | Component | 1 Chip Select | up to 9 bits | any | Without ECC | Final | any | None
Stratix® V GT (Vcc = 0.85V) | C4 | 267 | compatible with minimum frequency part | QDRII+ | Soft | Full Rate |  | Component | 1 Chip Select | up to 18 bits | any | Without ECC | Final | any | None
Stratix® V GT (Vcc = 0.85V) | C4 | 267 | compatible with minimum frequency part | QDRII+ | Soft | Full Rate |  | Component | 1 Chip Select | up to 18 bits | any | Without ECC | Final | any | None
Stratix® V GT (Vcc = 0.85V) | C4 | 250 | compatible with minimum frequency part | QDRII+ | Soft | Full Rate |  | Component | 1 Chip Select | up to 36 bits | any | Without ECC | Final | any | None
Stratix® V GT (Vcc = 0.85V) | C4 | 250 | compatible with minimum frequency part | QDRII+ | Soft | Full Rate |  | Component | 1 Chip Select | up to 36 bits | any | Without ECC | Final | any | None
Stratix® V GT (Vcc = 0.85V) | C4 | 267 | compatible with minimum frequency part | QDRII+ | Soft | Full Rate |  | Component | 1 Chip Select | up to 36 bits | any | Without ECC | Final | any | None
Stratix® V GT (Vcc = 0.85V) | C4 | 267 | compatible with minimum frequency part | QDRII+ | Soft | Full Rate |  | Component | 1 Chip Select | up to 36 bits | any | Without ECC | Final | any | None
Stratix® V GT (Vcc = 0.85V) | C4 | 250 | compatible with minimum frequency part | QDRII+ | Soft | Full Rate |  | Component | 1 Chip Select | up to 72 bits | any | Without ECC | Final | any | None
Stratix® V GT (Vcc = 0.85V) | C4 | 250 | compatible with minimum frequency part | QDRII+ | Soft | Full Rate |  | Component | 1 Chip Select | up to 72 bits | any | Without ECC | Final | any | None
Stratix® V GT (Vcc = 0.85V) | C4 | 250 | compatible with minimum frequency part | QDRII+ | Soft | Full Rate |  | Component | 1 Chip Select | up to 18 bits | any | Without ECC | Final | any | None
Stratix® V GT (Vcc = 0.85V) | C4 | 250 | compatible with minimum frequency part | QDRII+ | Soft | Full Rate |  | Component | 1 Chip Select | up to 18 bits | any | Without ECC | Final | any | None
Stratix® V GT (Vcc = 0.85V) | C4 | 267 | compatible with minimum frequency part | QDRII+ | Soft | Full Rate |  | Component | 1 Chip Select | up to 9 bits | any | Without ECC | Final | any | None
Stratix® V GT (Vcc = 0.85V) | C4 | 267 | compatible with minimum frequency part | QDRII+ | Soft | Full Rate |  | Component | 1 Chip Select | up to 9 bits | any | Without ECC | Final | any | None
Stratix® V GT (Vcc = 0.85V) | C4 | 267 | compatible with minimum frequency part | QDRII+ | Soft | Full Rate |  | Component | 1 Chip Select | up to 18 bits | any | Without ECC | Final | any | None
Stratix® V GT (Vcc = 0.85V) | C4 | 267 | compatible with minimum frequency part | QDRII+ | Soft | Full Rate |  | Component | 1 Chip Select | up to 18 bits | any | Without ECC | Final | any | None
Stratix® V GT (Vcc = 0.85V) | C4 | 250 | compatible with minimum frequency part | QDRII+ | Soft | Full Rate |  | Component | 1 Chip Select | up to 36 bits | any | Without ECC | Final | any | None
Stratix® V GT (Vcc = 0.85V) | C4 | 250 | compatible with minimum frequency part | QDRII+ | Soft | Full Rate |  | Component | 1 Chip Select | up to 36 bits | any | Without ECC | Final | any | None
Stratix® V GT (Vcc = 0.85V) | C4 | 267 | compatible with minimum frequency part | QDRII+ | Soft | Full Rate |  | Component | 1 Chip Select | up to 36 bits | any | Without ECC | Final | any | None
Stratix® V GT (Vcc = 0.85V) | C4 | 267 | compatible with minimum frequency part | QDRII+ | Soft | Full Rate |  | Component | 1 Chip Select | up to 36 bits | any | Without ECC | Final | any | None
Stratix® V GT (Vcc = 0.85V) | C4 | 250 | compatible with minimum frequency part | QDRII+ | Soft | Full Rate |  | Component | 1 Chip Select | up to 72 bits | any | Without ECC | Final | any | None
Stratix® V GT (Vcc = 0.85V) | C4 | 250 | compatible with minimum frequency part | QDRII+ | Soft | Full Rate |  | Component | 1 Chip Select | up to 72 bits | any | Without ECC | Final | any | None
Stratix® V GT (Vcc = 0.85V) | C4 | 250 | compatible with minimum frequency part | QDRII+ | Soft | Full Rate |  | Component | 1 Chip Select | up to 18 bits | any | Without ECC | Final | any | None
Stratix® V GT (Vcc = 0.85V) | C4 | 250 | compatible with minimum frequency part | QDRII+ | Soft | Full Rate |  | Component | 1 Chip Select | up to 18 bits | any | Without ECC | Final | any | None
Stratix® V GT (Vcc = 0.85V) | C4 | 267 | compatible with minimum frequency part | QDRII+ | Soft | Full Rate |  | Component | 1 Chip Select | up to 9 bits | any | Without ECC | Final | any | None
Stratix® V GT (Vcc = 0.85V) | C4 | 267 | compatible with minimum frequency part | QDRII+ | Soft | Full Rate |  | Component | 1 Chip Select | up to 9 bits | any | Without ECC | Final | any | None
Stratix® V GT (Vcc = 0.85V) | I4 | 250 | compatible with minimum frequency part | QDRII+ | Soft | Full Rate |  | Component | 1 Chip Select | up to 18 bits | any | Without ECC | Final | any | None
Stratix® V GT (Vcc = 0.85V) | I4 | 250 | compatible with minimum frequency part | QDRII+ | Soft | Full Rate |  | Component | 1 Chip Select | up to 18 bits | any | Without ECC | Final | any | None
Stratix® V GT (Vcc = 0.85V) | I4 | 250 | compatible with minimum frequency part | QDRII+ | Soft | Full Rate |  | Component | 1 Chip Select | up to 36 bits | any | Without ECC | Final | any | None
Stratix® V GT (Vcc = 0.85V) | I4 | 250 | compatible with minimum frequency part | QDRII+ | Soft | Full Rate |  | Component | 1 Chip Select | up to 36 bits | any | Without ECC | Final | any | None
Stratix® V GT (Vcc = 0.85V) | I4 | 250 | compatible with minimum frequency part | QDRII+ | Soft | Full Rate |  | Component | 1 Chip Select | up to 36 bits | any | Without ECC | Final | any | None
Stratix® V GT (Vcc = 0.85V) | I4 | 250 | compatible with minimum frequency part | QDRII+ | Soft | Full Rate |  | Component | 1 Chip Select | up to 36 bits | any | Without ECC | Final | any | None
Stratix® V GT (Vcc = 0.85V) | I4 | 250 | compatible with minimum frequency part | QDRII+ | Soft | Full Rate |  | Component | 1 Chip Select | up to 72 bits | any | Without ECC | Final | any | None
Stratix® V GT (Vcc = 0.85V) | I4 | 250 | compatible with minimum frequency part | QDRII+ | Soft | Full Rate |  | Component | 1 Chip Select | up to 72 bits | any | Without ECC | Final | any | None
Stratix® V GT (Vcc = 0.85V) | I4 | 250 | compatible with minimum frequency part | QDRII+ | Soft | Full Rate |  | Component | 1 Chip Select | up to 18 bits | any | Without ECC | Final | any | None
Stratix® V GT (Vcc = 0.85V) | I4 | 250 | compatible with minimum frequency part | QDRII+ | Soft | Full Rate |  | Component | 1 Chip Select | up to 18 bits | any | Without ECC | Final | any | None
Stratix® V GT (Vcc = 0.85V) | I4 | 250 | compatible with minimum frequency part | QDRII+ | Soft | Full Rate |  | Component | 1 Chip Select | up to 9 bits | any | Without ECC | Final | any | None
Stratix® V GT (Vcc = 0.85V) | I4 | 250 | compatible with minimum frequency part | QDRII+ | Soft | Full Rate |  | Component | 1 Chip Select | up to 9 bits | any | Without ECC | Final | any | None
Stratix® V GT (Vcc = 0.85V) | I4 | 250 | compatible with minimum frequency part | QDRII+ | Soft | Full Rate |  | Component | 1 Chip Select | up to 18 bits | any | Without ECC | Final | any | None
Stratix® V GT (Vcc = 0.85V) | I4 | 250 | compatible with minimum frequency part | QDRII+ | Soft | Full Rate |  | Component | 1 Chip Select | up to 18 bits | any | Without ECC | Final | any | None
Stratix® V GT (Vcc = 0.85V) | I4 | 250 | compatible with minimum frequency part | QDRII+ | Soft | Full Rate |  | Component | 1 Chip Select | up to 36 bits | any | Without ECC | Final | any | None
Stratix® V GT (Vcc = 0.85V) | I4 | 250 | compatible with minimum frequency part | QDRII+ | Soft | Full Rate |  | Component | 1 Chip Select | up to 36 bits | any | Without ECC | Final | any | None
Stratix® V GT (Vcc = 0.85V) | I4 | 250 | compatible with minimum frequency part | QDRII+ | Soft | Full Rate |  | Component | 1 Chip Select | up to 36 bits | any | Without ECC | Final | any | None
Stratix® V GT (Vcc = 0.85V) | I4 | 250 | compatible with minimum frequency part | QDRII+ | Soft | Full Rate |  | Component | 1 Chip Select | up to 36 bits | any | Without ECC | Final | any | None
Stratix® V GT (Vcc = 0.85V) | I4 | 250 | compatible with minimum frequency part | QDRII+ | Soft | Full Rate |  | Component | 1 Chip Select | up to 72 bits | any | Without ECC | Final | any | None
Stratix® V GT (Vcc = 0.85V) | I4 | 250 | compatible with minimum frequency part | QDRII+ | Soft | Full Rate |  | Component | 1 Chip Select | up to 72 bits | any | Without ECC | Final | any | None
Stratix® V GT (Vcc = 0.85V) | I4 | 250 | compatible with minimum frequency part | QDRII+ | Soft | Full Rate |  | Component | 1 Chip Select | up to 18 bits | any | Without ECC | Final | any | None
Stratix® V GT (Vcc = 0.85V) | I4 | 250 | compatible with minimum frequency part | QDRII+ | Soft | Full Rate |  | Component | 1 Chip Select | up to 18 bits | any | Without ECC | Final | any | None
Stratix® V GT (Vcc = 0.85V) | I4 | 250 | compatible with minimum frequency part | QDRII+ | Soft | Full Rate |  | Component | 1 Chip Select | up to 9 bits | any | Without ECC | Final | any | None
Stratix® V GT (Vcc = 0.85V) | I4 | 250 | compatible with minimum frequency part | QDRII+ | Soft | Full Rate |  | Component | 1 Chip Select | up to 9 bits | any | Without ECC | Final | any | None
Stratix® V GT (Vcc = 0.85V) | M4 | 267 | compatible with minimum frequency part | QDRII+ | Soft | Full Rate |  | Component | 1 Chip Select | up to 18 bits | any | Without ECC | Final | any | None
Stratix® V GT (Vcc = 0.85V) | M4 | 267 | compatible with minimum frequency part | QDRII+ | Soft | Full Rate |  | Component | 1 Chip Select | up to 18 bits | any | Without ECC | Final | any | None
Stratix® V GT (Vcc = 0.85V) | M4 | 250 | compatible with minimum frequency part | QDRII+ | Soft | Full Rate |  | Component | 1 Chip Select | up to 36 bits | any | Without ECC | Final | any | None
Stratix® V GT (Vcc = 0.85V) | M4 | 250 | compatible with minimum frequency part | QDRII+ | Soft | Full Rate |  | Component | 1 Chip Select | up to 36 bits | any | Without ECC | Final | any | None
Stratix® V GT (Vcc = 0.85V) | M4 | 267 | compatible with minimum frequency part | QDRII+ | Soft | Full Rate |  | Component | 1 Chip Select | up to 36 bits | any | Without ECC | Final | any | None
Stratix® V GT (Vcc = 0.85V) | M4 | 267 | compatible with minimum frequency part | QDRII+ | Soft | Full Rate |  | Component | 1 Chip Select | up to 36 bits | any | Without ECC | Final | any | None
Stratix® V GT (Vcc = 0.85V) | M4 | 250 | compatible with minimum frequency part | QDRII+ | Soft | Full Rate |  | Component | 1 Chip Select | up to 72 bits | any | Without ECC | Final | any | None
Stratix® V GT (Vcc = 0.85V) | M4 | 250 | compatible with minimum frequency part | QDRII+ | Soft | Full Rate |  | Component | 1 Chip Select | up to 72 bits | any | Without ECC | Final | any | None
Stratix® V GT (Vcc = 0.85V) | M4 | 250 | compatible with minimum frequency part | QDRII+ | Soft | Full Rate |  | Component | 1 Chip Select | up to 18 bits | any | Without ECC | Final | any | None
Stratix® V GT (Vcc = 0.85V) | M4 | 250 | compatible with minimum frequency part | QDRII+ | Soft | Full Rate |  | Component | 1 Chip Select | up to 18 bits | any | Without ECC | Final | any | None
Stratix® V GT (Vcc = 0.85V) | M4 | 267 | compatible with minimum frequency part | QDRII+ | Soft | Full Rate |  | Component | 1 Chip Select | up to 9 bits | any | Without ECC | Final | any | None
Stratix® V GT (Vcc = 0.85V) | M4 | 267 | compatible with minimum frequency part | QDRII+ | Soft | Full Rate |  | Component | 1 Chip Select | up to 9 bits | any | Without ECC | Final | any | None
Stratix® V GT (Vcc = 0.85V) | M4 | 267 | compatible with minimum frequency part | QDRII+ | Soft | Full Rate |  | Component | 1 Chip Select | up to 18 bits | any | Without ECC | Final | any | None
Stratix® V GT (Vcc = 0.85V) | M4 | 267 | compatible with minimum frequency part | QDRII+ | Soft | Full Rate |  | Component | 1 Chip Select | up to 18 bits | any | Without ECC | Final | any | None
Stratix® V GT (Vcc = 0.85V) | M4 | 250 | compatible with minimum frequency part | QDRII+ | Soft | Full Rate |  | Component | 1 Chip Select | up to 36 bits | any | Without ECC | Final | any | None
Stratix® V GT (Vcc = 0.85V) | M4 | 250 | compatible with minimum frequency part | QDRII+ | Soft | Full Rate |  | Component | 1 Chip Select | up to 36 bits | any | Without ECC | Final | any | None
Stratix® V GT (Vcc = 0.85V) | M4 | 267 | compatible with minimum frequency part | QDRII+ | Soft | Full Rate |  | Component | 1 Chip Select | up to 36 bits | any | Without ECC | Final | any | None
Stratix® V GT (Vcc = 0.85V) | M4 | 267 | compatible with minimum frequency part | QDRII+ | Soft | Full Rate |  | Component | 1 Chip Select | up to 36 bits | any | Without ECC | Final | any | None
Stratix® V GT (Vcc = 0.85V) | M4 | 250 | compatible with minimum frequency part | QDRII+ | Soft | Full Rate |  | Component | 1 Chip Select | up to 72 bits | any | Without ECC | Final | any | None
Stratix® V GT (Vcc = 0.85V) | M4 | 250 | compatible with minimum frequency part | QDRII+ | Soft | Full Rate |  | Component | 1 Chip Select | up to 72 bits | any | Without ECC | Final | any | None
Stratix® V GT (Vcc = 0.85V) | M4 | 250 | compatible with minimum frequency part | QDRII+ | Soft | Full Rate |  | Component | 1 Chip Select | up to 18 bits | any | Without ECC | Final | any | None
Stratix® V GT (Vcc = 0.85V) | M4 | 250 | compatible with minimum frequency part | QDRII+ | Soft | Full Rate |  | Component | 1 Chip Select | up to 18 bits | any | Without ECC | Final | any | None
Stratix® V GT (Vcc = 0.85V) | M4 | 267 | compatible with minimum frequency part | QDRII+ | Soft | Full Rate |  | Component | 1 Chip Select | up to 9 bits | any | Without ECC | Final | any | None
Stratix® V GT (Vcc = 0.85V) | M4 | 267 | compatible with minimum frequency part | QDRII+ | Soft | Full Rate |  | Component | 1 Chip Select | up to 9 bits | any | Without ECC | Final | any | None
Stratix® V GT (Vcc = 0.85V) | C2L | 300 | compatible with minimum frequency part | QDRII+ | Soft | Full Rate |  | Component | 1 Chip Select | up to 18 bits | any | Without ECC | Final | any | None
Stratix® V GT (Vcc = 0.85V) | C2L | 300 | compatible with minimum frequency part | QDRII+ | Soft | Full Rate |  | Component | 1 Chip Select | up to 18 bits | any | Without ECC | Final | any | None
Stratix® V GT (Vcc = 0.85V) | C2L | 300 | compatible with minimum frequency part | QDRII+ | Soft | Full Rate |  | Component | 1 Chip Select | up to 36 bits | any | Without ECC | Final | any | None
Stratix® V GT (Vcc = 0.85V) | C2L | 300 | compatible with minimum frequency part | QDRII+ | Soft | Full Rate |  | Component | 1 Chip Select | up to 36 bits | any | Without ECC | Final | any | None
Stratix® V GT (Vcc = 0.85V) | C2L | 300 | compatible with minimum frequency part | QDRII+ | Soft | Full Rate |  | Component | 1 Chip Select | up to 36 bits | any | Without ECC | Final | any | None
Stratix® V GT (Vcc = 0.85V) | C2L | 300 | compatible with minimum frequency part | QDRII+ | Soft | Full Rate |  | Component | 1 Chip Select | up to 36 bits | any | Without ECC | Final | any | None
Stratix® V GT (Vcc = 0.85V) | C2L | 300 | compatible with minimum frequency part | QDRII+ | Soft | Full Rate |  | Component | 1 Chip Select | up to 72 bits | any | Without ECC | Final | any | None
Stratix® V GT (Vcc = 0.85V) | C2L | 300 | compatible with minimum frequency part | QDRII+ | Soft | Full Rate |  | Component | 1 Chip Select | up to 72 bits | any | Without ECC | Final | any | None
Stratix® V GT (Vcc = 0.85V) | C2L | 300 | compatible with minimum frequency part | QDRII+ | Soft | Full Rate |  | Component | 1 Chip Select | up to 18 bits | any | Without ECC | Final | any | None
Stratix® V GT (Vcc = 0.85V) | C2L | 300 | compatible with minimum frequency part | QDRII+ | Soft | Full Rate |  | Component | 1 Chip Select | up to 18 bits | any | Without ECC | Final | any | None
Stratix® V GT (Vcc = 0.85V) | C2L | 300 | compatible with minimum frequency part | QDRII+ | Soft | Full Rate |  | Component | 1 Chip Select | up to 9 bits | any | Without ECC | Final | any | None
Stratix® V GT (Vcc = 0.85V) | C2L | 300 | compatible with minimum frequency part | QDRII+ | Soft | Full Rate |  | Component | 1 Chip Select | up to 9 bits | any | Without ECC | Final | any | None
Stratix® V GT (Vcc = 0.85V) | C2L | 300 | compatible with minimum frequency part | QDRII+ | Soft | Full Rate |  | Component | 1 Chip Select | up to 18 bits | any | Without ECC | Final | any | None
Stratix® V GT (Vcc = 0.85V) | C2L | 300 | compatible with minimum frequency part | QDRII+ | Soft | Full Rate |  | Component | 1 Chip Select | up to 18 bits | any | Without ECC | Final | any | None
Stratix® V GT (Vcc = 0.85V) | C2L | 300 | compatible with minimum frequency part | QDRII+ | Soft | Full Rate |  | Component | 1 Chip Select | up to 36 bits | any | Without ECC | Final | any | None
Stratix® V GT (Vcc = 0.85V) | C2L | 300 | compatible with minimum frequency part | QDRII+ | Soft | Full Rate |  | Component | 1 Chip Select | up to 36 bits | any | Without ECC | Final | any | None
Stratix® V GT (Vcc = 0.85V) | C2L | 300 | compatible with minimum frequency part | QDRII+ | Soft | Full Rate |  | Component | 1 Chip Select | up to 36 bits | any | Without ECC | Final | any | None
Stratix® V GT (Vcc = 0.85V) | C2L | 300 | compatible with minimum frequency part | QDRII+ | Soft | Full Rate |  | Component | 1 Chip Select | up to 36 bits | any | Without ECC | Final | any | None
Stratix® V GT (Vcc = 0.85V) | C2L | 300 | compatible with minimum frequency part | QDRII+ | Soft | Full Rate |  | Component | 1 Chip Select | up to 72 bits | any | Without ECC | Final | any | None
Stratix® V GT (Vcc = 0.85V) | C2L | 300 | compatible with minimum frequency part | QDRII+ | Soft | Full Rate |  | Component | 1 Chip Select | up to 72 bits | any | Without ECC | Final | any | None
Stratix® V GT (Vcc = 0.85V) | C2L | 300 | compatible with minimum frequency part | QDRII+ | Soft | Full Rate |  | Component | 1 Chip Select | up to 18 bits | any | Without ECC | Final | any | None
Stratix® V GT (Vcc = 0.85V) | C2L | 300 | compatible with minimum frequency part | QDRII+ | Soft | Full Rate |  | Component | 1 Chip Select | up to 18 bits | any | Without ECC | Final | any | None
Stratix® V GT (Vcc = 0.85V) | C2L | 300 | compatible with minimum frequency part | QDRII+ | Soft | Full Rate |  | Component | 1 Chip Select | up to 9 bits | any | Without ECC | Final | any | None
Stratix® V GT (Vcc = 0.85V) | C2L | 300 | compatible with minimum frequency part | QDRII+ | Soft | Full Rate |  | Component | 1 Chip Select | up to 9 bits | any | Without ECC | Final | any | None
Stratix® V GT (Vcc = 0.85V) | I2L | 300 | compatible with minimum frequency part | QDRII+ | Soft | Full Rate |  | Component | 1 Chip Select | up to 18 bits | any | Without ECC | Final | any | None
Stratix® V GT (Vcc = 0.85V) | I2L | 300 | compatible with minimum frequency part | QDRII+ | Soft | Full Rate |  | Component | 1 Chip Select | up to 18 bits | any | Without ECC | Final | any | None
Stratix® V GT (Vcc = 0.85V) | I2L | 300 | compatible with minimum frequency part | QDRII+ | Soft | Full Rate |  | Component | 1 Chip Select | up to 36 bits | any | Without ECC | Final | any | None
Stratix® V GT (Vcc = 0.85V) | I2L | 300 | compatible with minimum frequency part | QDRII+ | Soft | Full Rate |  | Component | 1 Chip Select | up to 36 bits | any | Without ECC | Final | any | None
Stratix® V GT (Vcc = 0.85V) | I2L | 300 | compatible with minimum frequency part | QDRII+ | Soft | Full Rate |  | Component | 1 Chip Select | up to 36 bits | any | Without ECC | Final | any | None
Stratix® V GT (Vcc = 0.85V) | I2L | 300 | compatible with minimum frequency part | QDRII+ | Soft | Full Rate |  | Component | 1 Chip Select | up to 36 bits | any | Without ECC | Final | any | None
Stratix® V GT (Vcc = 0.85V) | I2L | 300 | compatible with minimum frequency part | QDRII+ | Soft | Full Rate |  | Component | 1 Chip Select | up to 72 bits | any | Without ECC | Final | any | None
Stratix® V GT (Vcc = 0.85V) | I2L | 300 | compatible with minimum frequency part | QDRII+ | Soft | Full Rate |  | Component | 1 Chip Select | up to 72 bits | any | Without ECC | Final | any | None
Stratix® V GT (Vcc = 0.85V) | I2L | 300 | compatible with minimum frequency part | QDRII+ | Soft | Full Rate |  | Component | 1 Chip Select | up to 18 bits | any | Without ECC | Final | any | None
Stratix® V GT (Vcc = 0.85V) | I2L | 300 | compatible with minimum frequency part | QDRII+ | Soft | Full Rate |  | Component | 1 Chip Select | up to 18 bits | any | Without ECC | Final | any | None
Stratix® V GT (Vcc = 0.85V) | I2L | 300 | compatible with minimum frequency part | QDRII+ | Soft | Full Rate |  | Component | 1 Chip Select | up to 9 bits | any | Without ECC | Final | any | None
Stratix® V GT (Vcc = 0.85V) | I2L | 300 | compatible with minimum frequency part | QDRII+ | Soft | Full Rate |  | Component | 1 Chip Select | up to 9 bits | any | Without ECC | Final | any | None
Stratix® V GT (Vcc = 0.85V) | I2L | 300 | compatible with minimum frequency part | QDRII+ | Soft | Full Rate |  | Component | 1 Chip Select | up to 18 bits | any | Without ECC | Final | any | None
Stratix® V GT (Vcc = 0.85V) | I2L | 300 | compatible with minimum frequency part | QDRII+ | Soft | Full Rate |  | Component | 1 Chip Select | up to 18 bits | any | Without ECC | Final | any | None
Stratix® V GT (Vcc = 0.85V) | I2L | 300 | compatible with minimum frequency part | QDRII+ | Soft | Full Rate |  | Component | 1 Chip Select | up to 36 bits | any | Without ECC | Final | any | None
Stratix® V GT (Vcc = 0.85V) | I2L | 300 | compatible with minimum frequency part | QDRII+ | Soft | Full Rate |  | Component | 1 Chip Select | up to 36 bits | any | Without ECC | Final | any | None
Stratix® V GT (Vcc = 0.85V) | I2L | 300 | compatible with minimum frequency part | QDRII+ | Soft | Full Rate |  | Component | 1 Chip Select | up to 36 bits | any | Without ECC | Final | any | None
Stratix® V GT (Vcc = 0.85V) | I2L | 300 | compatible with minimum frequency part | QDRII+ | Soft | Full Rate |  | Component | 1 Chip Select | up to 36 bits | any | Without ECC | Final | any | None
Stratix® V GT (Vcc = 0.85V) | I2L | 300 | compatible with minimum frequency part | QDRII+ | Soft | Full Rate |  | Component | 1 Chip Select | up to 72 bits | any | Without ECC | Final | any | None
Stratix® V GT (Vcc = 0.85V) | I2L | 300 | compatible with minimum frequency part | QDRII+ | Soft | Full Rate |  | Component | 1 Chip Select | up to 72 bits | any | Without ECC | Final | any | None
Stratix® V GT (Vcc = 0.85V) | I2L | 300 | compatible with minimum frequency part | QDRII+ | Soft | Full Rate |  | Component | 1 Chip Select | up to 18 bits | any | Without ECC | Final | any | None
Stratix® V GT (Vcc = 0.85V) | I2L | 300 | compatible with minimum frequency part | QDRII+ | Soft | Full Rate |  | Component | 1 Chip Select | up to 18 bits | any | Without ECC | Final | any | None
Stratix® V GT (Vcc = 0.85V) | I2L | 300 | compatible with minimum frequency part | QDRII+ | Soft | Full Rate |  | Component | 1 Chip Select | up to 9 bits | any | Without ECC | Final | any | None
Stratix® V GT (Vcc = 0.85V) | I2L | 300 | compatible with minimum frequency part | QDRII+ | Soft | Full Rate |  | Component | 1 Chip Select | up to 9 bits | any | Without ECC | Final | any | None
Stratix® V GT (Vcc = 0.85V) | C3L | 300 | compatible with minimum frequency part | QDRII+ | Soft | Full Rate |  | Component | 1 Chip Select | up to 18 bits | any | Without ECC | Final | any | None
Stratix® V GT (Vcc = 0.85V) | C3L | 300 | compatible with minimum frequency part | QDRII+ | Soft | Full Rate |  | Component | 1 Chip Select | up to 18 bits | any | Without ECC | Final | any | None
Stratix® V GT (Vcc = 0.85V) | C3L | 267 | compatible with minimum frequency part | QDRII+ | Soft | Full Rate |  | Component | 1 Chip Select | up to 36 bits | any | Without ECC | Final | any | None
Stratix® V GT (Vcc = 0.85V) | C3L | 267 | compatible with minimum frequency part | QDRII+ | Soft | Full Rate |  | Component | 1 Chip Select | up to 36 bits | any | Without ECC | Final | any | None
Stratix® V GT (Vcc = 0.85V) | C3L | 300 | compatible with minimum frequency part | QDRII+ | Soft | Full Rate |  | Component | 1 Chip Select | up to 36 bits | any | Without ECC | Final | any | None
Stratix® V GT (Vcc = 0.85V) | C3L | 300 | compatible with minimum frequency part | QDRII+ | Soft | Full Rate |  | Component | 1 Chip Select | up to 36 bits | any | Without ECC | Final | any | None
Stratix® V GT (Vcc = 0.85V) | C3L | 267 | compatible with minimum frequency part | QDRII+ | Soft | Full Rate |  | Component | 1 Chip Select | up to 72 bits | any | Without ECC | Final | any | None
Stratix® V GT (Vcc = 0.85V) | C3L | 267 | compatible with minimum frequency part | QDRII+ | Soft | Full Rate |  | Component | 1 Chip Select | up to 72 bits | any | Without ECC | Final | any | None
Stratix® V GT (Vcc = 0.85V) | C3L | 267 | compatible with minimum frequency part | QDRII+ | Soft | Full Rate |  | Component | 1 Chip Select | up to 18 bits | any | Without ECC | Final | any | None
Stratix® V GT (Vcc = 0.85V) | C3L | 267 | compatible with minimum frequency part | QDRII+ | Soft | Full Rate |  | Component | 1 Chip Select | up to 18 bits | any | Without ECC | Final | any | None
Stratix® V GT (Vcc = 0.85V) | C3L | 300 | compatible with minimum frequency part | QDRII+ | Soft | Full Rate |  | Component | 1 Chip Select | up to 9 bits | any | Without ECC | Final | any | None
Stratix® V GT (Vcc = 0.85V) | C3L | 300 | compatible with minimum frequency part | QDRII+ | Soft | Full Rate |  | Component | 1 Chip Select | up to 9 bits | any | Without ECC | Final | any | None
Stratix® V GT (Vcc = 0.85V) | C3L | 300 | compatible with minimum frequency part | QDRII+ | Soft | Full Rate |  | Component | 1 Chip Select | up to 18 bits | any | Without ECC | Final | any | None
Stratix® V GT (Vcc = 0.85V) | C3L | 300 | compatible with minimum frequency part | QDRII+ | Soft | Full Rate |  | Component | 1 Chip Select | up to 18 bits | any | Without ECC | Final | any | None
Stratix® V GT (Vcc = 0.85V) | C3L | 267 | compatible with minimum frequency part | QDRII+ | Soft | Full Rate |  | Component | 1 Chip Select | up to 36 bits | any | Without ECC | Final | any | None
Stratix® V GT (Vcc = 0.85V) | C3L | 267 | compatible with minimum frequency part | QDRII+ | Soft | Full Rate |  | Component | 1 Chip Select | up to 36 bits | any | Without ECC | Final | any | None
Stratix® V GT (Vcc = 0.85V) | C3L | 300 | compatible with minimum frequency part | QDRII+ | Soft | Full Rate |  | Component | 1 Chip Select | up to 36 bits | any | Without ECC | Final | any | None
Stratix® V GT (Vcc = 0.85V) | C3L | 300 | compatible with minimum frequency part | QDRII+ | Soft | Full Rate |  | Component | 1 Chip Select | up to 36 bits | any | Without ECC | Final | any | None
Stratix® V GT (Vcc = 0.85V) | C3L | 267 | compatible with minimum frequency part | QDRII+ | Soft | Full Rate |  | Component | 1 Chip Select | up to 72 bits | any | Without ECC | Final | any | None
Stratix® V GT (Vcc = 0.85V) | C3L | 267 | compatible with minimum frequency part | QDRII+ | Soft | Full Rate |  | Component | 1 Chip Select | up to 72 bits | any | Without ECC | Final | any | None
Stratix® V GT (Vcc = 0.85V) | C3L | 267 | compatible with minimum frequency part | QDRII+ | Soft | Full Rate |  | Component | 1 Chip Select | up to 18 bits | any | Without ECC | Final | any | None
Stratix® V GT (Vcc = 0.85V) | C3L | 267 | compatible with minimum frequency part | QDRII+ | Soft | Full Rate |  | Component | 1 Chip Select | up to 18 bits | any | Without ECC | Final | any | None
Stratix® V GT (Vcc = 0.85V) | C3L | 300 | compatible with minimum frequency part | QDRII+ | Soft | Full Rate |  | Component | 1 Chip Select | up to 9 bits | any | Without ECC | Final | any | None
Stratix® V GT (Vcc = 0.85V) | C3L | 300 | compatible with minimum frequency part | QDRII+ | Soft | Full Rate |  | Component | 1 Chip Select | up to 9 bits | any | Without ECC | Final | any | None
Stratix® V GT (Vcc = 0.85V) | I3L | 300 | compatible with minimum frequency part | QDRII+ | Soft | Full Rate |  | Component | 1 Chip Select | up to 18 bits | any | Without ECC | Final | any | None
Stratix® V GT (Vcc = 0.85V) | I3L | 300 | compatible with minimum frequency part | QDRII+ | Soft | Full Rate |  | Component | 1 Chip Select | up to 18 bits | any | Without ECC | Final | any | None
Stratix® V GT (Vcc = 0.85V) | I3L | 267 | compatible with minimum frequency part | QDRII+ | Soft | Full Rate |  | Component | 1 Chip Select | up to 36 bits | any | Without ECC | Final | any | None
Stratix® V GT (Vcc = 0.85V) | I3L | 267 | compatible with minimum frequency part | QDRII+ | Soft | Full Rate |  | Component | 1 Chip Select | up to 36 bits | any | Without ECC | Final | any | None
Stratix® V GT (Vcc = 0.85V) | I3L | 300 | compatible with minimum frequency part | QDRII+ | Soft | Full Rate |  | Component | 1 Chip Select | up to 36 bits | any | Without ECC | Final | any | None
Stratix® V GT (Vcc = 0.85V) | I3L | 300 | compatible with minimum frequency part | QDRII+ | Soft | Full Rate |  | Component | 1 Chip Select | up to 36 bits | any | Without ECC | Final | any | None
Stratix® V GT (Vcc = 0.85V) | I3L | 267 | compatible with minimum frequency part | QDRII+ | Soft | Full Rate |  | Component | 1 Chip Select | up to 72 bits | any | Without ECC | Final | any | None
Stratix® V GT (Vcc = 0.85V) | I3L | 267 | compatible with minimum frequency part | QDRII+ | Soft | Full Rate |  | Component | 1 Chip Select | up to 72 bits | any | Without ECC | Final | any | None
Stratix® V GT (Vcc = 0.85V) | I3L | 267 | compatible with minimum frequency part | QDRII+ | Soft | Full Rate |  | Component | 1 Chip Select | up to 18 bits | any | Without ECC | Final | any | None
Stratix® V GT (Vcc = 0.85V) | I3L | 267 | compatible with minimum frequency part | QDRII+ | Soft | Full Rate |  | Component | 1 Chip Select | up to 18 bits | any | Without ECC | Final | any | None
Stratix® V GT (Vcc = 0.85V) | I3L | 300 | compatible with minimum frequency part | QDRII+ | Soft | Full Rate |  | Component | 1 Chip Select | up to 9 bits | any | Without ECC | Final | any | None
Stratix® V GT (Vcc = 0.85V) | I3L | 300 | compatible with minimum frequency part | QDRII+ | Soft | Full Rate |  | Component | 1 Chip Select | up to 9 bits | any | Without ECC | Final | any | None
Stratix® V GT (Vcc = 0.85V) | I3L | 300 | compatible with minimum frequency part | QDRII+ | Soft | Full Rate |  | Component | 1 Chip Select | up to 18 bits | any | Without ECC | Final | any | None
Stratix® V GT (Vcc = 0.85V) | I3L | 300 | compatible with minimum frequency part | QDRII+ | Soft | Full Rate |  | Component | 1 Chip Select | up to 18 bits | any | Without ECC | Final | any | None
Stratix® V GT (Vcc = 0.85V) | I3L | 267 | compatible with minimum frequency part | QDRII+ | Soft | Full Rate |  | Component | 1 Chip Select | up to 36 bits | any | Without ECC | Final | any | None
Stratix® V GT (Vcc = 0.85V) | I3L | 267 | compatible with minimum frequency part | QDRII+ | Soft | Full Rate |  | Component | 1 Chip Select | up to 36 bits | any | Without ECC | Final | any | None
Stratix® V GT (Vcc = 0.85V) | I3L | 300 | compatible with minimum frequency part | QDRII+ | Soft | Full Rate |  | Component | 1 Chip Select | up to 36 bits | any | Without ECC | Final | any | None
Stratix® V GT (Vcc = 0.85V) | I3L | 300 | compatible with minimum frequency part | QDRII+ | Soft | Full Rate |  | Component | 1 Chip Select | up to 36 bits | any | Without ECC | Final | any | None
Stratix® V GT (Vcc = 0.85V) | I3L | 267 | compatible with minimum frequency part | QDRII+ | Soft | Full Rate |  | Component | 1 Chip Select | up to 72 bits | any | Without ECC | Final | any | None
Stratix® V GT (Vcc = 0.85V) | I3L | 267 | compatible with minimum frequency part | QDRII+ | Soft | Full Rate |  | Component | 1 Chip Select | up to 72 bits | any | Without ECC | Final | any | None
Stratix® V GT (Vcc = 0.85V) | I3L | 267 | compatible with minimum frequency part | QDRII+ | Soft | Full Rate |  | Component | 1 Chip Select | up to 18 bits | any | Without ECC | Final | any | None
Stratix® V GT (Vcc = 0.85V) | I3L | 267 | compatible with minimum frequency part | QDRII+ | Soft | Full Rate |  | Component | 1 Chip Select | up to 18 bits | any | Without ECC | Final | any | None
Stratix® V GT (Vcc = 0.85V) | I3L | 300 | compatible with minimum frequency part | QDRII+ | Soft | Full Rate |  | Component | 1 Chip Select | up to 9 bits | any | Without ECC | Final | any | None
Stratix® V GT (Vcc = 0.85V) | I3L | 300 | compatible with minimum frequency part | QDRII+ | Soft | Full Rate |  | Component | 1 Chip Select | up to 9 bits | any | Without ECC | Final | any | None
Stratix® V GT (Vcc = 0.9V) | C1 | 300 | compatible with minimum frequency part | RLDRAMII | Soft | Full Rate |  | Component | 1 Chip Select | up to 18 bits | Column | Without ECC | Final | any | No multiplexed addressing support.
Stratix® V GT (Vcc = 0.9V) | C1 | 300 | compatible with minimum frequency part | RLDRAMII | Soft | Full Rate |  | Component | 1 Chip Select | up to 18 bits | Column | Without ECC | Final | any | No multiplexed addressing support.
Stratix® V GT (Vcc = 0.9V) | C1 | 300 | compatible with minimum frequency part | RLDRAMII | Soft | Full Rate |  | Component | 1 Chip Select | up to 18 bits | Column | Without ECC | Final | any | No multiplexed addressing support.
Stratix® V GT (Vcc = 0.9V) | C1 | 300 | compatible with minimum frequency part | RLDRAMII | Soft | Full Rate |  | Component | 1 Chip Select | up to 18 bits | Column/Row/Wraparound | Without ECC | Final | any | No multiplexed addressing support.
Stratix® V GT (Vcc = 0.9V) | C1 | 300 | compatible with minimum frequency part | RLDRAMII | Soft | Full Rate |  | Component | 1 Chip Select | up to 18 bits | Column/Row/Wraparound | Without ECC | Final | any | No multiplexed addressing support.
Stratix® V GT (Vcc = 0.9V) | C1 | 300 | compatible with minimum frequency part | RLDRAMII | Soft | Full Rate |  | Component | 1 Chip Select | up to 18 bits | Column/Row/Wraparound | Without ECC | Final | any | No multiplexed addressing support.
Stratix® V GT (Vcc = 0.9V) | C1 | 300 | compatible with minimum frequency part | RLDRAMII | Soft | Full Rate |  | Component | 1 Chip Select | up to 18 bits | Row/Wraparound | Without ECC | Final | any | No multiplexed addressing support.
Stratix® V GT (Vcc = 0.9V) | C1 | 300 | compatible with minimum frequency part | RLDRAMII | Soft | Full Rate |  | Component | 1 Chip Select | up to 18 bits | Row/Wraparound | Without ECC | Final | any | No multiplexed addressing support.
Stratix® V GT (Vcc = 0.9V) | C1 | 300 | compatible with minimum frequency part | RLDRAMII | Soft | Full Rate |  | Component | 1 Chip Select | up to 18 bits | Row/Wraparound | Without ECC | Final | any | No multiplexed addressing support.
Stratix® V GT (Vcc = 0.9V) | C1 | 300 | compatible with minimum frequency part | RLDRAMII | Soft | Full Rate |  | Component | 1 Chip Select | up to 36 bits | Column | Without ECC | Final | any | No multiplexed addressing support.
Stratix® V GT (Vcc = 0.9V) | C1 | 300 | compatible with minimum frequency part | RLDRAMII | Soft | Full Rate |  | Component | 1 Chip Select | up to 36 bits | Column | Without ECC | Final | any | No multiplexed addressing support.
Stratix® V GT (Vcc = 0.9V) | C1 | 300 | compatible with minimum frequency part | RLDRAMII | Soft | Full Rate |  | Component | 1 Chip Select | up to 36 bits | Column | Without ECC | Final | any | No multiplexed addressing support.
Stratix® V GT (Vcc = 0.9V) | C1 | 300 | compatible with minimum frequency part | RLDRAMII | Soft | Full Rate |  | Component | 1 Chip Select | up to 36 bits | Column/Row/Wraparound | Without ECC | Final | any | No multiplexed addressing support.
Stratix® V GT (Vcc = 0.9V) | C1 | 300 | compatible with minimum frequency part | RLDRAMII | Soft | Full Rate |  | Component | 1 Chip Select | up to 36 bits | Column/Row/Wraparound | Without ECC | Final | any | No multiplexed addressing support.
Stratix® V GT (Vcc = 0.9V) | C1 | 300 | compatible with minimum frequency part | RLDRAMII | Soft | Full Rate |  | Component | 1 Chip Select | up to 36 bits | Column/Row/Wraparound | Without ECC | Final | any | No multiplexed addressing support.
Stratix® V GT (Vcc = 0.9V) | C1 | 300 | compatible with minimum frequency part | RLDRAMII | Soft | Full Rate |  | Component | 1 Chip Select | up to 36 bits | Row/Wraparound | Without ECC | Final | any | No multiplexed addressing support.
Stratix® V GT (Vcc = 0.9V) | C1 | 300 | compatible with minimum frequency part | RLDRAMII | Soft | Full Rate |  | Component | 1 Chip Select | up to 36 bits | Row/Wraparound | Without ECC | Final | any | No multiplexed addressing support.
Stratix® V GT (Vcc = 0.9V) | C1 | 300 | compatible with minimum frequency part | RLDRAMII | Soft | Full Rate |  | Component | 1 Chip Select | up to 36 bits | Row/Wraparound | Without ECC | Final | any | No multiplexed addressing support.
Stratix® V GT (Vcc = 0.9V) | C1 | 300 | compatible with minimum frequency part | RLDRAMII | Soft | Full Rate |  | Component | 1 Chip Select | up to 36 bits | Column | Without ECC | Final | any | No multiplexed addressing support.
Stratix® V GT (Vcc = 0.9V) | C1 | 300 | compatible with minimum frequency part | RLDRAMII | Soft | Full Rate |  | Component | 1 Chip Select | up to 36 bits | Column | Without ECC | Final | any | No multiplexed addressing support.
Stratix® V GT (Vcc = 0.9V) | C1 | 300 | compatible with minimum frequency part | RLDRAMII | Soft | Full Rate |  | Component | 1 Chip Select | up to 36 bits | Column | Without ECC | Final | any | No multiplexed addressing support.
Stratix® V GT (Vcc = 0.9V) | C1 | 300 | compatible with minimum frequency part | RLDRAMII | Soft | Full Rate |  | Component | 1 Chip Select | up to 36 bits | Column/Row/Wraparound | Without ECC | Final | any | No multiplexed addressing support.
Stratix® V GT (Vcc = 0.9V) | C1 | 300 | compatible with minimum frequency part | RLDRAMII | Soft | Full Rate |  | Component | 1 Chip Select | up to 36 bits | Column/Row/Wraparound | Without ECC | Final | any | No multiplexed addressing support.
Stratix® V GT (Vcc = 0.9V) | C1 | 300 | compatible with minimum frequency part | RLDRAMII | Soft | Full Rate |  | Component | 1 Chip Select | up to 36 bits | Column/Row/Wraparound | Without ECC | Final | any | No multiplexed addressing support.
Stratix® V GT (Vcc = 0.9V) | C1 | 300 | compatible with minimum frequency part | RLDRAMII | Soft | Full Rate |  | Component | 1 Chip Select | up to 36 bits | Row/Wraparound | Without ECC | Final | any | No multiplexed addressing support.
Stratix® V GT (Vcc = 0.9V) | C1 | 300 | compatible with minimum frequency part | RLDRAMII | Soft | Full Rate |  | Component | 1 Chip Select | up to 36 bits | Row/Wraparound | Without ECC | Final | any | No multiplexed addressing support.
Stratix® V GT (Vcc = 0.9V) | C1 | 300 | compatible with minimum frequency part | RLDRAMII | Soft | Full Rate |  | Component | 1 Chip Select | up to 36 bits | Row/Wraparound | Without ECC | Final | any | No multiplexed addressing support.
Stratix® V GT (Vcc = 0.9V) | C1 | 300 | compatible with minimum frequency part | RLDRAMII | Soft | Full Rate |  | Component | 1 Chip Select | up to 72 bits | Column | Without ECC | Final | any | No multiplexed addressing support.
Stratix® V GT (Vcc = 0.9V) | C1 | 300 | compatible with minimum frequency part | RLDRAMII | Soft | Full Rate |  | Component | 1 Chip Select | up to 72 bits | Column | Without ECC | Final | any | No multiplexed addressing support.
Stratix® V GT (Vcc = 0.9V) | C1 | 300 | compatible with minimum frequency part | RLDRAMII | Soft | Full Rate |  | Component | 1 Chip Select | up to 72 bits | Column | Without ECC | Final | any | No multiplexed addressing support.
Stratix® V GT (Vcc = 0.9V) | C1 | 300 | compatible with minimum frequency part | RLDRAMII | Soft | Full Rate |  | Component | 1 Chip Select | up to 72 bits | Column/Row/Wraparound | Without ECC | Final | any | No multiplexed addressing support.
Stratix® V GT (Vcc = 0.9V) | C1 | 300 | compatible with minimum frequency part | RLDRAMII | Soft | Full Rate |  | Component | 1 Chip Select | up to 72 bits | Column/Row/Wraparound | Without ECC | Final | any | No multiplexed addressing support.
Stratix® V GT (Vcc = 0.9V) | C1 | 300 | compatible with minimum frequency part | RLDRAMII | Soft | Full Rate |  | Component | 1 Chip Select | up to 72 bits | Column/Row/Wraparound | Without ECC | Final | any | No multiplexed addressing support.
Stratix® V GT (Vcc = 0.9V) | C1 | 300 | compatible with minimum frequency part | RLDRAMII | Soft | Full Rate |  | Component | 1 Chip Select | up to 72 bits | Row/Wraparound | Without ECC | Final | any | No multiplexed addressing support.
Stratix® V GT (Vcc = 0.9V) | C1 | 300 | compatible with minimum frequency part | RLDRAMII | Soft | Full Rate |  | Component | 1 Chip Select | up to 72 bits | Row/Wraparound | Without ECC | Final | any | No multiplexed addressing support.
Stratix® V GT (Vcc = 0.9V) | C1 | 300 | compatible with minimum frequency part | RLDRAMII | Soft | Full Rate |  | Component | 1 Chip Select | up to 72 bits | Row/Wraparound | Without ECC | Final | any | No multiplexed addressing support.
Stratix® V GT (Vcc = 0.9V) | C1 | 300 | compatible with minimum frequency part | RLDRAMII | Soft | Full Rate |  | Component | 1 Chip Select | up to 18 bits | Column | Without ECC | Final | any | No multiplexed addressing support.
Stratix® V GT (Vcc = 0.9V) | C1 | 300 | compatible with minimum frequency part | RLDRAMII | Soft | Full Rate |  | Component | 1 Chip Select | up to 18 bits | Column | Without ECC | Final | any | No multiplexed addressing support.
Stratix® V GT (Vcc = 0.9V) | C1 | 300 | compatible with minimum frequency part | RLDRAMII | Soft | Full Rate |  | Component | 1 Chip Select | up to 18 bits | Column | Without ECC | Final | any | No multiplexed addressing support.
Stratix® V GT (Vcc = 0.9V) | C1 | 300 | compatible with minimum frequency part | RLDRAMII | Soft | Full Rate |  | Component | 1 Chip Select | up to 18 bits | Column/Row/Wraparound | Without ECC | Final | any | No multiplexed addressing support.
Stratix® V GT (Vcc = 0.9V) | C1 | 300 | compatible with minimum frequency part | RLDRAMII | Soft | Full Rate |  | Component | 1 Chip Select | up to 18 bits | Column/Row/Wraparound | Without ECC | Final | any | No multiplexed addressing support.
Stratix® V GT (Vcc = 0.9V) | C1 | 300 | compatible with minimum frequency part | RLDRAMII | Soft | Full Rate |  | Component | 1 Chip Select | up to 18 bits | Column/Row/Wraparound | Without ECC | Final | any | No multiplexed addressing support.
Stratix® V GT (Vcc = 0.9V) | C1 | 300 | compatible with minimum frequency part | RLDRAMII | Soft | Full Rate |  | Component | 1 Chip Select | up to 18 bits | Row/Wraparound | Without ECC | Final | any | No multiplexed addressing support.
Stratix® V GT (Vcc = 0.9V) | C1 | 300 | compatible with minimum frequency part | RLDRAMII | Soft | Full Rate |  | Component | 1 Chip Select | up to 18 bits | Row/Wraparound | Without ECC | Final | any | No multiplexed addressing support.
Stratix® V GT (Vcc = 0.9V) | C1 | 300 | compatible with minimum frequency part | RLDRAMII | Soft | Full Rate |  | Component | 1 Chip Select | up to 18 bits | Row/Wraparound | Without ECC | Final | any | No multiplexed addressing support.
Stratix® V GT (Vcc = 0.9V) | C1 | 300 | compatible with minimum frequency part | RLDRAMII | Soft | Full Rate |  | Component | 1 Chip Select | up to 9 bits | Column | Without ECC | Final | any | No multiplexed addressing support.
Stratix® V GT (Vcc = 0.9V) | C1 | 300 | compatible with minimum frequency part | RLDRAMII | Soft | Full Rate |  | Component | 1 Chip Select | up to 9 bits | Column | Without ECC | Final | any | No multiplexed addressing support.
Stratix® V GT (Vcc = 0.9V) | C1 | 300 | compatible with minimum frequency part | RLDRAMII | Soft | Full Rate |  | Component | 1 Chip Select | up to 9 bits | Column | Without ECC | Final | any | No multiplexed addressing support.
Stratix® V GT (Vcc = 0.9V) | C1 | 300 | compatible with minimum frequency part | RLDRAMII | Soft | Full Rate |  | Component | 1 Chip Select | up to 9 bits | Column/Row/Wraparound | Without ECC | Final | any | No multiplexed addressing support.
Stratix® V GT (Vcc = 0.9V) | C1 | 300 | compatible with minimum frequency part | RLDRAMII | Soft | Full Rate |  | Component | 1 Chip Select | up to 9 bits | Column/Row/Wraparound | Without ECC | Final | any | No multiplexed addressing support.
Stratix® V GT (Vcc = 0.9V) | C1 | 300 | compatible with minimum frequency part | RLDRAMII | Soft | Full Rate |  | Component | 1 Chip Select | up to 9 bits | Column/Row/Wraparound | Without ECC | Final | any | No multiplexed addressing support.
Stratix® V GT (Vcc = 0.9V) | C1 | 300 | compatible with minimum frequency part | RLDRAMII | Soft | Full Rate |  | Component | 1 Chip Select | up to 9 bits | Row/Wraparound | Without ECC | Final | any | No multiplexed addressing support.
Stratix® V GT (Vcc = 0.9V) | C1 | 300 | compatible with minimum frequency part | RLDRAMII | Soft | Full Rate |  | Component | 1 Chip Select | up to 9 bits | Row/Wraparound | Without ECC | Final | any | No multiplexed addressing support.
Stratix® V GT (Vcc = 0.9V) | C1 | 300 | compatible with minimum frequency part | RLDRAMII | Soft | Full Rate |  | Component | 1 Chip Select | up to 9 bits | Row/Wraparound | Without ECC | Final | any | No multiplexed addressing support.
Stratix® V GT (Vcc = 0.9V) | C2 | 300 | compatible with minimum frequency part | RLDRAMII | Soft | Full Rate |  | Component | 1 Chip Select | up to 18 bits | Column | Without ECC | Final | any | No multiplexed addressing support.
Stratix® V GT (Vcc = 0.9V) | C2 | 300 | compatible with minimum frequency part | RLDRAMII | Soft | Full Rate |  | Component | 1 Chip Select | up to 18 bits | Column | Without ECC | Final | any | No multiplexed addressing support.
Stratix® V GT (Vcc = 0.9V) | C2 | 300 | compatible with minimum frequency part | RLDRAMII | Soft | Full Rate |  | Component | 1 Chip Select | up to 18 bits | Column | Without ECC | Final | any | No multiplexed addressing support.
Stratix® V GT (Vcc = 0.9V) | C2 | 300 | compatible with minimum frequency part | RLDRAMII | Soft | Full Rate |  | Component | 1 Chip Select | up to 18 bits | Column/Row/Wraparound | Without ECC | Final | any | No multiplexed addressing support.
Stratix® V GT (Vcc = 0.9V) | C2 | 300 | compatible with minimum frequency part | RLDRAMII | Soft | Full Rate |  | Component | 1 Chip Select | up to 18 bits | Column/Row/Wraparound | Without ECC | Final | any | No multiplexed addressing support.
Stratix® V GT (Vcc = 0.9V) | C2 | 300 | compatible with minimum frequency part | RLDRAMII | Soft | Full Rate |  | Component | 1 Chip Select | up to 18 bits | Column/Row/Wraparound | Without ECC | Final | any | No multiplexed addressing support.
Stratix® V GT (Vcc = 0.9V) | C2 | 300 | compatible with minimum frequency part | RLDRAMII | Soft | Full Rate |  | Component | 1 Chip Select | up to 18 bits | Row/Wraparound | Without ECC | Final | any | No multiplexed addressing support.
Stratix® V GT (Vcc = 0.9V) | C2 | 300 | compatible with minimum frequency part | RLDRAMII | Soft | Full Rate |  | Component | 1 Chip Select | up to 18 bits | Row/Wraparound | Without ECC | Final | any | No multiplexed addressing support.
Stratix® V GT (Vcc = 0.9V) | C2 | 300 | compatible with minimum frequency part | RLDRAMII | Soft | Full Rate |  | Component | 1 Chip Select | up to 18 bits | Row/Wraparound | Without ECC | Final | any | No multiplexed addressing support.
Stratix® V GT (Vcc = 0.9V) | C2 | 300 | compatible with minimum frequency part | RLDRAMII | Soft | Full Rate |  | Component | 1 Chip Select | up to 36 bits | Column | Without ECC | Final | any | No multiplexed addressing support.
Stratix® V GT (Vcc = 0.9V) | C2 | 300 | compatible with minimum frequency part | RLDRAMII | Soft | Full Rate |  | Component | 1 Chip Select | up to 36 bits | Column | Without ECC | Final | any | No multiplexed addressing support.
Stratix® V GT (Vcc = 0.9V) | C2 | 300 | compatible with minimum frequency part | RLDRAMII | Soft | Full Rate |  | Component | 1 Chip Select | up to 36 bits | Column | Without ECC | Final | any | No multiplexed addressing support.
Stratix® V GT (Vcc = 0.9V) | C2 | 300 | compatible with minimum frequency part | RLDRAMII | Soft | Full Rate |  | Component | 1 Chip Select | up to 36 bits | Column/Row/Wraparound | Without ECC | Final | any | No multiplexed addressing support.
Stratix® V GT (Vcc = 0.9V) | C2 | 300 | compatible with minimum frequency part | RLDRAMII | Soft | Full Rate |  | Component | 1 Chip Select | up to 36 bits | Column/Row/Wraparound | Without ECC | Final | any | No multiplexed addressing support.
Stratix® V GT (Vcc = 0.9V) | C2 | 300 | compatible with minimum frequency part | RLDRAMII | Soft | Full Rate |  | Component | 1 Chip Select | up to 36 bits | Column/Row/Wraparound | Without ECC | Final | any | No multiplexed addressing support.
Stratix® V GT (Vcc = 0.9V) | C2 | 300 | compatible with minimum frequency part | RLDRAMII | Soft | Full Rate |  | Component | 1 Chip Select | up to 36 bits | Row/Wraparound | Without ECC | Final | any | No multiplexed addressing support.
Stratix® V GT (Vcc = 0.9V) | C2 | 300 | compatible with minimum frequency part | RLDRAMII | Soft | Full Rate |  | Component | 1 Chip Select | up to 36 bits | Row/Wraparound | Without ECC | Final | any | No multiplexed addressing support.
Stratix® V GT (Vcc = 0.9V) | C2 | 300 | compatible with minimum frequency part | RLDRAMII | Soft | Full Rate |  | Component | 1 Chip Select | up to 36 bits | Row/Wraparound | Without ECC | Final | any | No multiplexed addressing support.
Stratix® V GT (Vcc = 0.9V) | C2 | 300 | compatible with minimum frequency part | RLDRAMII | Soft | Full Rate |  | Component | 1 Chip Select | up to 36 bits | Column | Without ECC | Final | any | No multiplexed addressing support.
Stratix® V GT (Vcc = 0.9V) | C2 | 300 | compatible with minimum frequency part | RLDRAMII | Soft | Full Rate |  | Component | 1 Chip Select | up to 36 bits | Column | Without ECC | Final | any | No multiplexed addressing support.
Stratix® V GT (Vcc = 0.9V) | C2 | 300 | compatible with minimum frequency part | RLDRAMII | Soft | Full Rate |  | Component | 1 Chip Select | up to 36 bits | Column | Without ECC | Final | any | No multiplexed addressing support.
Stratix® V GT (Vcc = 0.9V) | C2 | 300 | compatible with minimum frequency part | RLDRAMII | Soft | Full Rate |  | Component | 1 Chip Select | up to 36 bits | Column/Row/Wraparound | Without ECC | Final | any | No multiplexed addressing support.
Stratix® V GT (Vcc = 0.9V) | C2 | 300 | compatible with minimum frequency part | RLDRAMII | Soft | Full Rate |  | Component | 1 Chip Select | up to 36 bits | Column/Row/Wraparound | Without ECC | Final | any | No multiplexed addressing support.
Stratix® V GT (Vcc = 0.9V) | C2 | 300 | compatible with minimum frequency part | RLDRAMII | Soft | Full Rate |  | Component | 1 Chip Select | up to 36 bits | Column/Row/Wraparound | Without ECC | Final | any | No multiplexed addressing support.
Stratix® V GT (Vcc = 0.9V) | C2 | 300 | compatible with minimum frequency part | RLDRAMII | Soft | Full Rate |  | Component | 1 Chip Select | up to 36 bits | Row/Wraparound | Without ECC | Final | any | No multiplexed addressing support.
Stratix® V GT (Vcc = 0.9V) | C2 | 300 | compatible with minimum frequency part | RLDRAMII | Soft | Full Rate |  | Component | 1 Chip Select | up to 36 bits | Row/Wraparound | Without ECC | Final | any | No multiplexed addressing support.
Stratix® V GT (Vcc = 0.9V) | C2 | 300 | compatible with minimum frequency part | RLDRAMII | Soft | Full Rate |  | Component | 1 Chip Select | up to 36 bits | Row/Wraparound | Without ECC | Final | any | No multiplexed addressing support.
Stratix® V GT (Vcc = 0.9V) | C2 | 300 | compatible with minimum frequency part | RLDRAMII | Soft | Full Rate |  | Component | 1 Chip Select | up to 72 bits | Column | Without ECC | Final | any | No multiplexed addressing support.
Stratix® V GT (Vcc = 0.9V) | C2 | 300 | compatible with minimum frequency part | RLDRAMII | Soft | Full Rate |  | Component | 1 Chip Select | up to 72 bits | Column | Without ECC | Final | any | No multiplexed addressing support.
Stratix® V GT (Vcc = 0.9V) | C2 | 300 | compatible with minimum frequency part | RLDRAMII | Soft | Full Rate |  | Component | 1 Chip Select | up to 72 bits | Column | Without ECC | Final | any | No multiplexed addressing support.
Stratix® V GT (Vcc = 0.9V) | C2 | 300 | compatible with minimum frequency part | RLDRAMII | Soft | Full Rate |  | Component | 1 Chip Select | up to 72 bits | Column/Row/Wraparound | Without ECC | Final | any | No multiplexed addressing support.
Stratix® V GT (Vcc = 0.9V) | C2 | 300 | compatible with minimum frequency part | RLDRAMII | Soft | Full Rate |  | Component | 1 Chip Select | up to 72 bits | Column/Row/Wraparound | Without ECC | Final | any | No multiplexed addressing support.
Stratix® V GT (Vcc = 0.9V) | C2 | 300 | compatible with minimum frequency part | RLDRAMII | Soft | Full Rate |  | Component | 1 Chip Select | up to 72 bits | Column/Row/Wraparound | Without ECC | Final | any | No multiplexed addressing support.
Stratix® V GT (Vcc = 0.9V) | C2 | 300 | compatible with minimum frequency part | RLDRAMII | Soft | Full Rate |  | Component | 1 Chip Select | up to 72 bits | Row/Wraparound | Without ECC | Final | any | No multiplexed addressing support.
Stratix® V GT (Vcc = 0.9V) | C2 | 300 | compatible with minimum frequency part | RLDRAMII | Soft | Full Rate |  | Component | 1 Chip Select | up to 72 bits | Row/Wraparound | Without ECC | Final | any | No multiplexed addressing support.
Stratix® V GT (Vcc = 0.9V) | C2 | 300 | compatible with minimum frequency part | RLDRAMII | Soft | Full Rate |  | Component | 1 Chip Select | up to 72 bits | Row/Wraparound | Without ECC | Final | any | No multiplexed addressing support.
Stratix® V GT (Vcc = 0.9V) | C2 | 300 | compatible with minimum frequency part | RLDRAMII | Soft | Full Rate |  | Component | 1 Chip Select | up to 18 bits | Column | Without ECC | Final | any | No multiplexed addressing support.
Stratix® V GT (Vcc = 0.9V) | C2 | 300 | compatible with minimum frequency part | RLDRAMII | Soft | Full Rate |  | Component | 1 Chip Select | up to 18 bits | Column | Without ECC | Final | any | No multiplexed addressing support.
Stratix® V GT (Vcc = 0.9V) | C2 | 300 | compatible with minimum frequency part | RLDRAMII | Soft | Full Rate |  | Component | 1 Chip Select | up to 18 bits | Column | Without ECC | Final | any | No multiplexed addressing support.
Stratix® V GT (Vcc = 0.9V) | C2 | 300 | compatible with minimum frequency part | RLDRAMII | Soft | Full Rate |  | Component | 1 Chip Select | up to 18 bits | Column/Row/Wraparound | Without ECC | Final | any | No multiplexed addressing support.
Stratix® V GT (Vcc = 0.9V) | C2 | 300 | compatible with minimum frequency part | RLDRAMII | Soft | Full Rate |  | Component | 1 Chip Select | up to 18 bits | Column/Row/Wraparound | Without ECC | Final | any | No multiplexed addressing support.
Stratix® V GT (Vcc = 0.9V) | C2 | 300 | compatible with minimum frequency part | RLDRAMII | Soft | Full Rate |  | Component | 1 Chip Select | up to 18 bits | Column/Row/Wraparound | Without ECC | Final | any | No multiplexed addressing support.
Stratix® V GT (Vcc = 0.9V) | C2 | 300 | compatible with minimum frequency part | RLDRAMII | Soft | Full Rate |  | Component | 1 Chip Select | up to 18 bits | Row/Wraparound | Without ECC | Final | any | No multiplexed addressing support.
Stratix® V GT (Vcc = 0.9V) | C2 | 300 | compatible with minimum frequency part | RLDRAMII | Soft | Full Rate |  | Component | 1 Chip Select | up to 18 bits | Row/Wraparound | Without ECC | Final | any | No multiplexed addressing support.
Stratix® V GT (Vcc = 0.9V) | C2 | 300 | compatible with minimum frequency part | RLDRAMII | Soft | Full Rate |  | Component | 1 Chip Select | up to 18 bits | Row/Wraparound | Without ECC | Final | any | No multiplexed addressing support.
Stratix® V GT (Vcc = 0.9V) | C2 | 300 | compatible with minimum frequency part | RLDRAMII | Soft | Full Rate |  | Component | 1 Chip Select | up to 9 bits | Column | Without ECC | Final | any | No multiplexed addressing support.
Stratix® V GT (Vcc = 0.9V) | C2 | 300 | compatible with minimum frequency part | RLDRAMII | Soft | Full Rate |  | Component | 1 Chip Select | up to 9 bits | Column | Without ECC | Final | any | No multiplexed addressing support.
Stratix® V GT (Vcc = 0.9V) | C2 | 300 | compatible with minimum frequency part | RLDRAMII | Soft | Full Rate |  | Component | 1 Chip Select | up to 9 bits | Column | Without ECC | Final | any | No multiplexed addressing support.
Stratix® V GT (Vcc = 0.9V) | C2 | 300 | compatible with minimum frequency part | RLDRAMII | Soft | Full Rate |  | Component | 1 Chip Select | up to 9 bits | Column/Row/Wraparound | Without ECC | Final | any | No multiplexed addressing support.
Stratix® V GT (Vcc = 0.9V) | C2 | 300 | compatible with minimum frequency part | RLDRAMII | Soft | Full Rate |  | Component | 1 Chip Select | up to 9 bits | Column/Row/Wraparound | Without ECC | Final | any | No multiplexed addressing support.
Stratix® V GT (Vcc = 0.9V) | C2 | 300 | compatible with minimum frequency part | RLDRAMII | Soft | Full Rate |  | Component | 1 Chip Select | up to 9 bits | Column/Row/Wraparound | Without ECC | Final | any | No multiplexed addressing support.
Stratix® V GT (Vcc = 0.9V) | C2 | 300 | compatible with minimum frequency part | RLDRAMII | Soft | Full Rate |  | Component | 1 Chip Select | up to 9 bits | Row/Wraparound | Without ECC | Final | any | No multiplexed addressing support.
Stratix® V GT (Vcc = 0.9V) | C2 | 300 | compatible with minimum frequency part | RLDRAMII | Soft | Full Rate |  | Component | 1 Chip Select | up to 9 bits | Row/Wraparound | Without ECC | Final | any | No multiplexed addressing support.
Stratix® V GT (Vcc = 0.9V) | C2 | 300 | compatible with minimum frequency part | RLDRAMII | Soft | Full Rate |  | Component | 1 Chip Select | up to 9 bits | Row/Wraparound | Without ECC | Final | any | No multiplexed addressing support.
Stratix® V GT (Vcc = 0.9V) | I2 | 300 | compatible with minimum frequency part | RLDRAMII | Soft | Full Rate |  | Component | 1 Chip Select | up to 18 bits | Column | Without ECC | Final | any | No multiplexed addressing support.
Stratix® V GT (Vcc = 0.9V) | I2 | 300 | compatible with minimum frequency part | RLDRAMII | Soft | Full Rate |  | Component | 1 Chip Select | up to 18 bits | Column | Without ECC | Final | any | No multiplexed addressing support.
Stratix® V GT (Vcc = 0.9V) | I2 | 300 | compatible with minimum frequency part | RLDRAMII | Soft | Full Rate |  | Component | 1 Chip Select | up to 18 bits | Column | Without ECC | Final | any | No multiplexed addressing support.
Stratix® V GT (Vcc = 0.9V) | I2 | 300 | compatible with minimum frequency part | RLDRAMII | Soft | Full Rate |  | Component | 1 Chip Select | up to 18 bits | Column/Row/Wraparound | Without ECC | Final | any | No multiplexed addressing support.
Stratix® V GT (Vcc = 0.9V) | I2 | 300 | compatible with minimum frequency part | RLDRAMII | Soft | Full Rate |  | Component | 1 Chip Select | up to 18 bits | Column/Row/Wraparound | Without ECC | Final | any | No multiplexed addressing support.
Stratix® V GT (Vcc = 0.9V) | I2 | 300 | compatible with minimum frequency part | RLDRAMII | Soft | Full Rate |  | Component | 1 Chip Select | up to 18 bits | Column/Row/Wraparound | Without ECC | Final | any | No multiplexed addressing support.
Stratix® V GT (Vcc = 0.9V) | I2 | 300 | compatible with minimum frequency part | RLDRAMII | Soft | Full Rate |  | Component | 1 Chip Select | up to 18 bits | Row/Wraparound | Without ECC | Final | any | No multiplexed addressing support.
Stratix® V GT (Vcc = 0.9V) | I2 | 300 | compatible with minimum frequency part | RLDRAMII | Soft | Full Rate |  | Component | 1 Chip Select | up to 18 bits | Row/Wraparound | Without ECC | Final | any | No multiplexed addressing support.
Stratix® V GT (Vcc = 0.9V) | I2 | 300 | compatible with minimum frequency part | RLDRAMII | Soft | Full Rate |  | Component | 1 Chip Select | up to 18 bits | Row/Wraparound | Without ECC | Final | any | No multiplexed addressing support.
Stratix® V GT (Vcc = 0.9V) | I2 | 300 | compatible with minimum frequency part | RLDRAMII | Soft | Full Rate |  | Component | 1 Chip Select | up to 36 bits | Column | Without ECC | Final | any | No multiplexed addressing support.
Stratix® V GT (Vcc = 0.9V) | I2 | 300 | compatible with minimum frequency part | RLDRAMII | Soft | Full Rate |  | Component | 1 Chip Select | up to 36 bits | Column | Without ECC | Final | any | No multiplexed addressing support.
Stratix® V GT (Vcc = 0.9V) | I2 | 300 | compatible with minimum frequency part | RLDRAMII | Soft | Full Rate |  | Component | 1 Chip Select | up to 36 bits | Column | Without ECC | Final | any | No multiplexed addressing support.
Stratix® V GT (Vcc = 0.9V) | I2 | 300 | compatible with minimum frequency part | RLDRAMII | Soft | Full Rate |  | Component | 1 Chip Select | up to 36 bits | Column/Row/Wraparound | Without ECC | Final | any | No multiplexed addressing support.
Stratix® V GT (Vcc = 0.9V) | I2 | 300 | compatible with minimum frequency part | RLDRAMII | Soft | Full Rate |  | Component | 1 Chip Select | up to 36 bits | Column/Row/Wraparound | Without ECC | Final | any | No multiplexed addressing support.
Stratix® V GT (Vcc = 0.9V) | I2 | 300 | compatible with minimum frequency part | RLDRAMII | Soft | Full Rate |  | Component | 1 Chip Select | up to 36 bits | Column/Row/Wraparound | Without ECC | Final | any | No multiplexed addressing support.
Stratix® V GT (Vcc = 0.9V) | I2 | 300 | compatible with minimum frequency part | RLDRAMII | Soft | Full Rate |  | Component | 1 Chip Select | up to 36 bits | Row/Wraparound | Without ECC | Final | any | No multiplexed addressing support.
Stratix® V GT (Vcc = 0.9V) | I2 | 300 | compatible with minimum frequency part | RLDRAMII | Soft | Full Rate |  | Component | 1 Chip Select | up to 36 bits | Row/Wraparound | Without ECC | Final | any | No multiplexed addressing support.
Stratix® V GT (Vcc = 0.9V) | I2 | 300 | compatible with minimum frequency part | RLDRAMII | Soft | Full Rate |  | Component | 1 Chip Select | up to 36 bits | Row/Wraparound | Without ECC | Final | any | No multiplexed addressing support.
Stratix® V GT (Vcc = 0.9V) | I2 | 300 | compatible with minimum frequency part | RLDRAMII | Soft | Full Rate |  | Component | 1 Chip Select | up to 36 bits | Column | Without ECC | Final | any | No multiplexed addressing support.
Stratix® V GT (Vcc = 0.9V) | I2 | 300 | compatible with minimum frequency part | RLDRAMII | Soft | Full Rate |  | Component | 1 Chip Select | up to 36 bits | Column | Without ECC | Final | any | No multiplexed addressing support.
Stratix® V GT (Vcc = 0.9V) | I2 | 300 | compatible with minimum frequency part | RLDRAMII | Soft | Full Rate |  | Component | 1 Chip Select | up to 36 bits | Column/Row/Wraparound | Without ECC | Final | any | No multiplexed addressing support.
Stratix® V GT (Vcc = 0.9V) | I2 | 300 | compatible with minimum frequency part | RLDRAMII | Soft | Full Rate |  | Component | 1 Chip Select | up to 36 bits | Column/Row/Wraparound | Without ECC | Final | any | No multiplexed addressing support.
Stratix® V GT (Vcc = 0.9V) | I2 | 300 | compatible with minimum frequency part | RLDRAMII | Soft | Full Rate |  | Component | 1 Chip Select | up to 36 bits | Row/Wraparound | Without ECC | Final | any | No multiplexed addressing support.
Stratix® V GT (Vcc = 0.9V) | I2 | 300 | compatible with minimum frequency part | RLDRAMII | Soft | Full Rate |  | Component | 1 Chip Select | up to 36 bits | Row/Wraparound | Without ECC | Final | any | No multiplexed addressing support.
Stratix® V GT (Vcc = 0.9V) | I2 | 300 | compatible with minimum frequency part | RLDRAMII | Soft | Full Rate |  | Component | 1 Chip Select | up to 72 bits | Column | Without ECC | Final | any | No multiplexed addressing support.
Stratix® V GT (Vcc = 0.9V) | I2 | 300 | compatible with minimum frequency part | RLDRAMII | Soft | Full Rate |  | Component | 1 Chip Select | up to 72 bits | Column | Without ECC | Final | any | No multiplexed addressing support.
Stratix® V GT (Vcc = 0.9V) | I2 | 300 | compatible with minimum frequency part | RLDRAMII | Soft | Full Rate |  | Component | 1 Chip Select | up to 72 bits | Column | Without ECC | Final | any | No multiplexed addressing support.
Stratix® V GT (Vcc = 0.9V) | I2 | 300 | compatible with minimum frequency part | RLDRAMII | Soft | Full Rate |  | Component | 1 Chip Select | up to 72 bits | Column/Row/Wraparound | Without ECC | Final | any | No multiplexed addressing support.
Stratix® V GT (Vcc = 0.9V) | I2 | 300 | compatible with minimum frequency part | RLDRAMII | Soft | Full Rate |  | Component | 1 Chip Select | up to 72 bits | Column/Row/Wraparound | Without ECC | Final | any | No multiplexed addressing support.
Stratix® V GT (Vcc = 0.9V) | I2 | 300 | compatible with minimum frequency part | RLDRAMII | Soft | Full Rate |  | Component | 1 Chip Select | up to 72 bits | Column/Row/Wraparound | Without ECC | Final | any | No multiplexed addressing support.
Stratix® V GT (Vcc = 0.9V) | I2 | 300 | compatible with minimum frequency part | RLDRAMII | Soft | Full Rate |  | Component | 1 Chip Select | up to 72 bits | Row/Wraparound | Without ECC | Final | any | No multiplexed addressing support.
Stratix® V GT (Vcc = 0.9V) | I2 | 300 | compatible with minimum frequency part | RLDRAMII | Soft | Full Rate |  | Component | 1 Chip Select | up to 72 bits | Row/Wraparound | Without ECC | Final | any | No multiplexed addressing support.
Stratix® V GT (Vcc = 0.9V) | I2 | 300 | compatible with minimum frequency part | RLDRAMII | Soft | Full Rate |  | Component | 1 Chip Select | up to 72 bits | Row/Wraparound | Without ECC | Final | any | No multiplexed addressing support.
Stratix® V GT (Vcc = 0.9V) | I2 | 300 | compatible with minimum frequency part | RLDRAMII | Soft | Full Rate |  | Component | 1 Chip Select | up to 18 bits | Column | Without ECC | Final | any | No multiplexed addressing support.
Stratix® V GT (Vcc = 0.9V) | I2 | 300 | compatible with minimum frequency part | RLDRAMII | Soft | Full Rate |  | Component | 1 Chip Select | up to 18 bits | Column | Without ECC | Final | any | No multiplexed addressing support.
Stratix® V GT (Vcc = 0.9V) | I2 | 300 | compatible with minimum frequency part | RLDRAMII | Soft | Full Rate |  | Component | 1 Chip Select | up to 18 bits | Column | Without ECC | Final | any | No multiplexed addressing support.
Stratix® V GT (Vcc = 0.9V) | I2 | 300 | compatible with minimum frequency part | RLDRAMII | Soft | Full Rate |  | Component | 1 Chip Select | up to 18 bits | Column/Row/Wraparound | Without ECC | Final | any | No multiplexed addressing support.
Stratix® V GT (Vcc = 0.9V) | I2 | 300 | compatible with minimum frequency part | RLDRAMII | Soft | Full Rate |  | Component | 1 Chip Select | up to 18 bits | Column/Row/Wraparound | Without ECC | Final | any | No multiplexed addressing support.
Stratix® V GT (Vcc = 0.9V) | I2 | 300 | compatible with minimum frequency part | RLDRAMII | Soft | Full Rate |  | Component | 1 Chip Select | up to 18 bits | Column/Row/Wraparound | Without ECC | Final | any | No multiplexed addressing support.
Stratix® V GT (Vcc = 0.9V) | I2 | 300 | compatible with minimum frequency part | RLDRAMII | Soft | Full Rate |  | Component | 1 Chip Select | up to 18 bits | Row/Wraparound | Without ECC | Final | any | No multiplexed addressing support.
Stratix® V GT (Vcc = 0.9V) | I2 | 300 | compatible with minimum frequency part | RLDRAMII | Soft | Full Rate |  | Component | 1 Chip Select | up to 18 bits | Row/Wraparound | Without ECC | Final | any | No multiplexed addressing support.
Stratix® V GT (Vcc = 0.9V) | I2 | 300 | compatible with minimum frequency part | RLDRAMII | Soft | Full Rate |  | Component | 1 Chip Select | up to 18 bits | Row/Wraparound | Without ECC | Final | any | No multiplexed addressing support.
Stratix® V GT (Vcc = 0.9V) | I2 | 300 | compatible with minimum frequency part | RLDRAMII | Soft | Full Rate |  | Component | 1 Chip Select | up to 9 bits | Column | Without ECC | Final | any | No multiplexed addressing support.
Stratix® V GT (Vcc = 0.9V) | I2 | 300 | compatible with minimum frequency part | RLDRAMII | Soft | Full Rate |  | Component | 1 Chip Select | up to 9 bits | Column | Without ECC | Final | any | No multiplexed addressing support.
Stratix® V GT (Vcc = 0.9V) | I2 | 300 | compatible with minimum frequency part | RLDRAMII | Soft | Full Rate |  | Component | 1 Chip Select | up to 9 bits | Column | Without ECC | Final | any | No multiplexed addressing support.
Stratix® V GT (Vcc = 0.9V) | I2 | 300 | compatible with minimum frequency part | RLDRAMII | Soft | Full Rate |  | Component | 1 Chip Select | up to 9 bits | Column/Row/Wraparound | Without ECC | Final | any | No multiplexed addressing support.
Stratix® V GT (Vcc = 0.9V) | I2 | 300 | compatible with minimum frequency part | RLDRAMII | Soft | Full Rate |  | Component | 1 Chip Select | up to 9 bits | Column/Row/Wraparound | Without ECC | Final | any | No multiplexed addressing support.
Stratix® V GT (Vcc = 0.9V) | I2 | 300 | compatible with minimum frequency part | RLDRAMII | Soft | Full Rate |  | Component | 1 Chip Select | up to 9 bits | Column/Row/Wraparound | Without ECC | Final | any | No multiplexed addressing support.
Stratix® V GT (Vcc = 0.9V) | I2 | 300 | compatible with minimum frequency part | RLDRAMII | Soft | Full Rate |  | Component | 1 Chip Select | up to 9 bits | Row/Wraparound | Without ECC | Final | any | No multiplexed addressing support.
Stratix® V GT (Vcc = 0.9V) | I2 | 300 | compatible with minimum frequency part | RLDRAMII | Soft | Full Rate |  | Component | 1 Chip Select | up to 9 bits | Row/Wraparound | Without ECC | Final | any | No multiplexed addressing support.
Stratix® V GT (Vcc = 0.9V) | I2 | 300 | compatible with minimum frequency part | RLDRAMII | Soft | Full Rate |  | Component | 1 Chip Select | up to 9 bits | Row/Wraparound | Without ECC | Final | any | No multiplexed addressing support.
Stratix® V GT (Vcc = 0.85V) | C3 | 300 | compatible with minimum frequency part | RLDRAMII | Soft | Full Rate |  | Component | 1 Chip Select | up to 18 bits | Column | Without ECC | Final | any | No multiplexed addressing support.
Stratix® V GT (Vcc = 0.85V) | C3 | 300 | compatible with minimum frequency part | RLDRAMII | Soft | Full Rate |  | Component | 1 Chip Select | up to 18 bits | Column | Without ECC | Final | any | No multiplexed addressing support.
Stratix® V GT (Vcc = 0.85V) | C3 | 300 | compatible with minimum frequency part | RLDRAMII | Soft | Full Rate |  | Component | 1 Chip Select | up to 18 bits | Column | Without ECC | Final | any | No multiplexed addressing support.
Stratix® V GT (Vcc = 0.85V) | C3 | 300 | compatible with minimum frequency part | RLDRAMII | Soft | Full Rate |  | Component | 1 Chip Select | up to 18 bits | Column/Row/Wraparound | Without ECC | Final | any | No multiplexed addressing support.
Stratix® V GT (Vcc = 0.85V) | C3 | 300 | compatible with minimum frequency part | RLDRAMII | Soft | Full Rate |  | Component | 1 Chip Select | up to 18 bits | Column/Row/Wraparound | Without ECC | Final | any | No multiplexed addressing support.
Stratix® V GT (Vcc = 0.85V) | C3 | 300 | compatible with minimum frequency part | RLDRAMII | Soft | Full Rate |  | Component | 1 Chip Select | up to 18 bits | Column/Row/Wraparound | Without ECC | Final | any | No multiplexed addressing support.
Stratix® V GT (Vcc = 0.85V) | C3 | 300 | compatible with minimum frequency part | RLDRAMII | Soft | Full Rate |  | Component | 1 Chip Select | up to 18 bits | Row/Wraparound | Without ECC | Final | any | No multiplexed addressing support.
Stratix® V GT (Vcc = 0.85V) | C3 | 300 | compatible with minimum frequency part | RLDRAMII | Soft | Full Rate |  | Component | 1 Chip Select | up to 18 bits | Row/Wraparound | Without ECC | Final | any | No multiplexed addressing support.
Stratix® V GT (Vcc = 0.85V) | C3 | 300 | compatible with minimum frequency part | RLDRAMII | Soft | Full Rate |  | Component | 1 Chip Select | up to 18 bits | Row/Wraparound | Without ECC | Final | any | No multiplexed addressing support.
Stratix® V GT (Vcc = 0.85V) | C3 | 300 | compatible with minimum frequency part | RLDRAMII | Soft | Full Rate |  | Component | 1 Chip Select | up to 36 bits | Column | Without ECC | Final | any | No multiplexed addressing support.
Stratix® V GT (Vcc = 0.85V) | C3 | 300 | compatible with minimum frequency part | RLDRAMII | Soft | Full Rate |  | Component | 1 Chip Select | up to 36 bits | Column | Without ECC | Final | any | No multiplexed addressing support.
Stratix® V GT (Vcc = 0.85V) | C3 | 300 | compatible with minimum frequency part | RLDRAMII | Soft | Full Rate |  | Component | 1 Chip Select | up to 36 bits | Column | Without ECC | Final | any | No multiplexed addressing support.
Stratix® V GT (Vcc = 0.85V) | C3 | 300 | compatible with minimum frequency part | RLDRAMII | Soft | Full Rate |  | Component | 1 Chip Select | up to 36 bits | Column/Row/Wraparound | Without ECC | Final | any | No multiplexed addressing support.
Stratix® V GT (Vcc = 0.85V) | C3 | 300 | compatible with minimum frequency part | RLDRAMII | Soft | Full Rate |  | Component | 1 Chip Select | up to 36 bits | Column/Row/Wraparound | Without ECC | Final | any | No multiplexed addressing support.
Stratix® V GT (Vcc = 0.85V) | C3 | 300 | compatible with minimum frequency part | RLDRAMII | Soft | Full Rate |  | Component | 1 Chip Select | up to 36 bits | Column/Row/Wraparound | Without ECC | Final | any | No multiplexed addressing support.
Stratix® V GT (Vcc = 0.85V) | C3 | 300 | compatible with minimum frequency part | RLDRAMII | Soft | Full Rate |  | Component | 1 Chip Select | up to 36 bits | Row/Wraparound | Without ECC | Final | any | No multiplexed addressing support.
Stratix® V GT (Vcc = 0.85V) | C3 | 300 | compatible with minimum frequency part | RLDRAMII | Soft | Full Rate |  | Component | 1 Chip Select | up to 36 bits | Row/Wraparound | Without ECC | Final | any | No multiplexed addressing support.
Stratix® V GT (Vcc = 0.85V) | C3 | 300 | compatible with minimum frequency part | RLDRAMII | Soft | Full Rate |  | Component | 1 Chip Select | up to 36 bits | Row/Wraparound | Without ECC | Final | any | No multiplexed addressing support.
Stratix® V GT (Vcc = 0.85V) | C3 | 300 | compatible with minimum frequency part | RLDRAMII | Soft | Full Rate |  | Component | 1 Chip Select | up to 36 bits | Column | Without ECC | Final | any | No multiplexed addressing support.
Stratix® V GT (Vcc = 0.85V) | C3 | 300 | compatible with minimum frequency part | RLDRAMII | Soft | Full Rate |  | Component | 1 Chip Select | up to 36 bits | Column | Without ECC | Final | any | No multiplexed addressing support.
Stratix® V GT (Vcc = 0.85V) | C3 | 300 | compatible with minimum frequency part | RLDRAMII | Soft | Full Rate |  | Component | 1 Chip Select | up to 36 bits | Column | Without ECC | Final | any | No multiplexed addressing support.
Stratix® V GT (Vcc = 0.85V) | C3 | 300 | compatible with minimum frequency part | RLDRAMII | Soft | Full Rate |  | Component | 1 Chip Select | up to 36 bits | Column/Row/Wraparound | Without ECC | Final | any | No multiplexed addressing support.
Stratix® V GT (Vcc = 0.85V) | C3 | 300 | compatible with minimum frequency part | RLDRAMII | Soft | Full Rate |  | Component | 1 Chip Select | up to 36 bits | Column/Row/Wraparound | Without ECC | Final | any | No multiplexed addressing support.
Stratix® V GT (Vcc = 0.85V) | C3 | 300 | compatible with minimum frequency part | RLDRAMII | Soft | Full Rate |  | Component | 1 Chip Select | up to 36 bits | Column/Row/Wraparound | Without ECC | Final | any | No multiplexed addressing support.
Stratix® V GT (Vcc = 0.85V) | C3 | 300 | compatible with minimum frequency part | RLDRAMII | Soft | Full Rate |  | Component | 1 Chip Select | up to 36 bits | Row/Wraparound | Without ECC | Final | any | No multiplexed addressing support.
Stratix® V GT (Vcc = 0.85V) | C3 | 300 | compatible with minimum frequency part | RLDRAMII | Soft | Full Rate |  | Component | 1 Chip Select | up to 36 bits | Row/Wraparound | Without ECC | Final | any | No multiplexed addressing support.
Stratix® V GT (Vcc = 0.85V) | C3 | 300 | compatible with minimum frequency part | RLDRAMII | Soft | Full Rate |  | Component | 1 Chip Select | up to 36 bits | Row/Wraparound | Without ECC | Final | any | No multiplexed addressing support.
Stratix® V GT (Vcc = 0.85V) | C3 | 300 | compatible with minimum frequency part | RLDRAMII | Soft | Full Rate |  | Component | 1 Chip Select | up to 72 bits | Column | Without ECC | Final | any | No multiplexed addressing support.
Stratix® V GT (Vcc = 0.85V) | C3 | 300 | compatible with minimum frequency part | RLDRAMII | Soft | Full Rate |  | Component | 1 Chip Select | up to 72 bits | Column | Without ECC | Final | any | No multiplexed addressing support.
Stratix® V GT (Vcc = 0.85V) | C3 | 300 | compatible with minimum frequency part | RLDRAMII | Soft | Full Rate |  | Component | 1 Chip Select | up to 72 bits | Column | Without ECC | Final | any | No multiplexed addressing support.
Stratix® V GT (Vcc = 0.85V) | C3 | 300 | compatible with minimum frequency part | RLDRAMII | Soft | Full Rate |  | Component | 1 Chip Select | up to 72 bits | Column/Row/Wraparound | Without ECC | Final | any | No multiplexed addressing support.
Stratix® V GT (Vcc = 0.85V) | C3 | 300 | compatible with minimum frequency part | RLDRAMII | Soft | Full Rate |  | Component | 1 Chip Select | up to 72 bits | Column/Row/Wraparound | Without ECC | Final | any | No multiplexed addressing support.
Stratix® V GT (Vcc = 0.85V) | C3 | 300 | compatible with minimum frequency part | RLDRAMII | Soft | Full Rate |  | Component | 1 Chip Select | up to 72 bits | Column/Row/Wraparound | Without ECC | Final | any | No multiplexed addressing support.
Stratix® V GT (Vcc = 0.85V) | C3 | 300 | compatible with minimum frequency part | RLDRAMII | Soft | Full Rate |  | Component | 1 Chip Select | up to 72 bits | Row/Wraparound | Without ECC | Final | any | No multiplexed addressing support.
Stratix® V GT (Vcc = 0.85V) | C3 | 300 | compatible with minimum frequency part | RLDRAMII | Soft | Full Rate |  | Component | 1 Chip Select | up to 72 bits | Row/Wraparound | Without ECC | Final | any | No multiplexed addressing support.
Stratix® V GT (Vcc = 0.85V) | C3 | 300 | compatible with minimum frequency part | RLDRAMII | Soft | Full Rate |  | Component | 1 Chip Select | up to 72 bits | Row/Wraparound | Without ECC | Final | any | No multiplexed addressing support.
Stratix® V GT (Vcc = 0.85V) | C3 | 300 | compatible with minimum frequency part | RLDRAMII | Soft | Full Rate |  | Component | 1 Chip Select | up to 18 bits | Column | Without ECC | Final | any | No multiplexed addressing support.
Stratix® V GT (Vcc = 0.85V) | C3 | 300 | compatible with minimum frequency part | RLDRAMII | Soft | Full Rate |  | Component | 1 Chip Select | up to 18 bits | Column | Without ECC | Final | any | No multiplexed addressing support.
Stratix® V GT (Vcc = 0.85V) | C3 | 300 | compatible with minimum frequency part | RLDRAMII | Soft | Full Rate |  | Component | 1 Chip Select | up to 18 bits | Column | Without ECC | Final | any | No multiplexed addressing support.
Stratix® V GT (Vcc = 0.85V) | C3 | 300 | compatible with minimum frequency part | RLDRAMII | Soft | Full Rate |  | Component | 1 Chip Select | up to 18 bits | Column/Row/Wraparound | Without ECC | Final | any | No multiplexed addressing support.
Stratix® V GT (Vcc = 0.85V) | C3 | 300 | compatible with minimum frequency part | RLDRAMII | Soft | Full Rate |  | Component | 1 Chip Select | up to 18 bits | Column/Row/Wraparound | Without ECC | Final | any | No multiplexed addressing support.
Stratix® V GT (Vcc = 0.85V) | C3 | 300 | compatible with minimum frequency part | RLDRAMII | Soft | Full Rate |  | Component | 1 Chip Select | up to 18 bits | Column/Row/Wraparound | Without ECC | Final | any | No multiplexed addressing support.
Stratix® V GT (Vcc = 0.85V) | C3 | 300 | compatible with minimum frequency part | RLDRAMII | Soft | Full Rate |  | Component | 1 Chip Select | up to 18 bits | Row/Wraparound | Without ECC | Final | any | No multiplexed addressing support.
Stratix® V GT (Vcc = 0.85V) | C3 | 300 | compatible with minimum frequency part | RLDRAMII | Soft | Full Rate |  | Component | 1 Chip Select | up to 18 bits | Row/Wraparound | Without ECC | Final | any | No multiplexed addressing support.
Stratix® V GT (Vcc = 0.85V) | C3 | 300 | compatible with minimum frequency part | RLDRAMII | Soft | Full Rate |  | Component | 1 Chip Select | up to 18 bits | Row/Wraparound | Without ECC | Final | any | No multiplexed addressing support.
Stratix® V GT (Vcc = 0.85V) | C3 | 300 | compatible with minimum frequency part | RLDRAMII | Soft | Full Rate |  | Component | 1 Chip Select | up to 9 bits | Column | Without ECC | Final | any | No multiplexed addressing support.
Stratix® V GT (Vcc = 0.85V) | C3 | 300 | compatible with minimum frequency part | RLDRAMII | Soft | Full Rate |  | Component | 1 Chip Select | up to 9 bits | Column | Without ECC | Final | any | No multiplexed addressing support.
Stratix® V GT (Vcc = 0.85V) | C3 | 300 | compatible with minimum frequency part | RLDRAMII | Soft | Full Rate |  | Component | 1 Chip Select | up to 9 bits | Column | Without ECC | Final | any | No multiplexed addressing support.
Stratix® V GT (Vcc = 0.85V) | C3 | 300 | compatible with minimum frequency part | RLDRAMII | Soft | Full Rate |  | Component | 1 Chip Select | up to 9 bits | Column/Row/Wraparound | Without ECC | Final | any | No multiplexed addressing support.
Stratix® V GT (Vcc = 0.85V) | C3 | 300 | compatible with minimum frequency part | RLDRAMII | Soft | Full Rate |  | Component | 1 Chip Select | up to 9 bits | Column/Row/Wraparound | Without ECC | Final | any | No multiplexed addressing support.
Stratix® V GT (Vcc = 0.85V) | C3 | 300 | compatible with minimum frequency part | RLDRAMII | Soft | Full Rate |  | Component | 1 Chip Select | up to 9 bits | Column/Row/Wraparound | Without ECC | Final | any | No multiplexed addressing support.
Stratix® V GT (Vcc = 0.85V) | C3 | 300 | compatible with minimum frequency part | RLDRAMII | Soft | Full Rate |  | Component | 1 Chip Select | up to 9 bits | Row/Wraparound | Without ECC | Final | any | No multiplexed addressing support.
Stratix® V GT (Vcc = 0.85V) | C3 | 300 | compatible with minimum frequency part | RLDRAMII | Soft | Full Rate |  | Component | 1 Chip Select | up to 9 bits | Row/Wraparound | Without ECC | Final | any | No multiplexed addressing support.
Stratix® V GT (Vcc = 0.85V) | C3 | 300 | compatible with minimum frequency part | RLDRAMII | Soft | Full Rate |  | Component | 1 Chip Select | up to 9 bits | Row/Wraparound | Without ECC | Final | any | No multiplexed addressing support.
Stratix® V GT (Vcc = 0.85V) | I3 | 300 | compatible with minimum frequency part | RLDRAMII | Soft | Full Rate |  | Component | 1 Chip Select | up to 18 bits | Column | Without ECC | Final | any | No multiplexed addressing support.
Stratix® V GT (Vcc = 0.85V) | I3 | 300 | compatible with minimum frequency part | RLDRAMII | Soft | Full Rate |  | Component | 1 Chip Select | up to 18 bits | Column | Without ECC | Final | any | No multiplexed addressing support.
Stratix® V GT (Vcc = 0.85V) | I3 | 300 | compatible with minimum frequency part | RLDRAMII | Soft | Full Rate |  | Component | 1 Chip Select | up to 18 bits | Column | Without ECC | Final | any | No multiplexed addressing support.
Stratix® V GT (Vcc = 0.85V) | I3 | 300 | compatible with minimum frequency part | RLDRAMII | Soft | Full Rate |  | Component | 1 Chip Select | up to 18 bits | Column/Row/Wraparound | Without ECC | Final | any | No multiplexed addressing support.
Stratix® V GT (Vcc = 0.85V) | I3 | 300 | compatible with minimum frequency part | RLDRAMII | Soft | Full Rate |  | Component | 1 Chip Select | up to 18 bits | Column/Row/Wraparound | Without ECC | Final | any | No multiplexed addressing support.
Stratix® V GT (Vcc = 0.85V) | I3 | 300 | compatible with minimum frequency part | RLDRAMII | Soft | Full Rate |  | Component | 1 Chip Select | up to 18 bits | Column/Row/Wraparound | Without ECC | Final | any | No multiplexed addressing support.
Stratix® V GT (Vcc = 0.85V) | I3 | 300 | compatible with minimum frequency part | RLDRAMII | Soft | Full Rate |  | Component | 1 Chip Select | up to 18 bits | Row/Wraparound | Without ECC | Final | any | No multiplexed addressing support.
Stratix® V GT (Vcc = 0.85V) | I3 | 300 | compatible with minimum frequency part | RLDRAMII | Soft | Full Rate |  | Component | 1 Chip Select | up to 18 bits | Row/Wraparound | Without ECC | Final | any | No multiplexed addressing support.
Stratix® V GT (Vcc = 0.85V) | I3 | 300 | compatible with minimum frequency part | RLDRAMII | Soft | Full Rate |  | Component | 1 Chip Select | up to 18 bits | Row/Wraparound | Without ECC | Final | any | No multiplexed addressing support.
Stratix® V GT (Vcc = 0.85V) | I3 | 300 | compatible with minimum frequency part | RLDRAMII | Soft | Full Rate |  | Component | 1 Chip Select | up to 36 bits | Column | Without ECC | Final | any | No multiplexed addressing support.
Stratix® V GT (Vcc = 0.85V) | I3 | 300 | compatible with minimum frequency part | RLDRAMII | Soft | Full Rate |  | Component | 1 Chip Select | up to 36 bits | Column | Without ECC | Final | any | No multiplexed addressing support.
Stratix® V GT (Vcc = 0.85V) | I3 | 300 | compatible with minimum frequency part | RLDRAMII | Soft | Full Rate |  | Component | 1 Chip Select | up to 36 bits | Column | Without ECC | Final | any | No multiplexed addressing support.
Stratix® V GT (Vcc = 0.85V) | I3 | 300 | compatible with minimum frequency part | RLDRAMII | Soft | Full Rate |  | Component | 1 Chip Select | up to 36 bits | Column/Row/Wraparound | Without ECC | Final | any | No multiplexed addressing support.
Stratix® V GT (Vcc = 0.85V) | I3 | 300 | compatible with minimum frequency part | RLDRAMII | Soft | Full Rate |  | Component | 1 Chip Select | up to 36 bits | Column/Row/Wraparound | Without ECC | Final | any | No multiplexed addressing support.
Stratix® V GT (Vcc = 0.85V) | I3 | 300 | compatible with minimum frequency part | RLDRAMII | Soft | Full Rate |  | Component | 1 Chip Select | up to 36 bits | Column/Row/Wraparound | Without ECC | Final | any | No multiplexed addressing support.
Stratix® V GT (Vcc = 0.85V) | I3 | 300 | compatible with minimum frequency part | RLDRAMII | Soft | Full Rate |  | Component | 1 Chip Select | up to 36 bits | Row/Wraparound | Without ECC | Final | any | No multiplexed addressing support.
Stratix® V GT (Vcc = 0.85V) | I3 | 300 | compatible with minimum frequency part | RLDRAMII | Soft | Full Rate |  | Component | 1 Chip Select | up to 36 bits | Row/Wraparound | Without ECC | Final | any | No multiplexed addressing support.
Stratix® V GT (Vcc = 0.85V) | I3 | 300 | compatible with minimum frequency part | RLDRAMII | Soft | Full Rate |  | Component | 1 Chip Select | up to 36 bits | Row/Wraparound | Without ECC | Final | any | No multiplexed addressing support.
Stratix® V GT (Vcc = 0.85V) | I3 | 300 | compatible with minimum frequency part | RLDRAMII | Soft | Full Rate |  | Component | 1 Chip Select | up to 36 bits | Column | Without ECC | Final | any | No multiplexed addressing support.
Stratix® V GT (Vcc = 0.85V) | I3 | 300 | compatible with minimum frequency part | RLDRAMII | Soft | Full Rate |  | Component | 1 Chip Select | up to 36 bits | Column | Without ECC | Final | any | No multiplexed addressing support.
Stratix® V GT (Vcc = 0.85V) | I3 | 300 | compatible with minimum frequency part | RLDRAMII | Soft | Full Rate |  | Component | 1 Chip Select | up to 36 bits | Column | Without ECC | Final | any | No multiplexed addressing support.
Stratix® V GT (Vcc = 0.85V) | I3 | 300 | compatible with minimum frequency part | RLDRAMII | Soft | Full Rate |  | Component | 1 Chip Select | up to 36 bits | Column/Row/Wraparound | Without ECC | Final | any | No multiplexed addressing support.
Stratix® V GT (Vcc = 0.85V) | I3 | 300 | compatible with minimum frequency part | RLDRAMII | Soft | Full Rate |  | Component | 1 Chip Select | up to 36 bits | Column/Row/Wraparound | Without ECC | Final | any | No multiplexed addressing support.
Stratix® V GT (Vcc = 0.85V) | I3 | 300 | compatible with minimum frequency part | RLDRAMII | Soft | Full Rate |  | Component | 1 Chip Select | up to 36 bits | Column/Row/Wraparound | Without ECC | Final | any | No multiplexed addressing support.
Stratix® V GT (Vcc = 0.85V) | I3 | 300 | compatible with minimum frequency part | RLDRAMII | Soft | Full Rate |  | Component | 1 Chip Select | up to 36 bits | Row/Wraparound | Without ECC | Final | any | No multiplexed addressing support.
Stratix® V GT (Vcc = 0.85V) | I3 | 300 | compatible with minimum frequency part | RLDRAMII | Soft | Full Rate |  | Component | 1 Chip Select | up to 36 bits | Row/Wraparound | Without ECC | Final | any | No multiplexed addressing support.
Stratix® V GT (Vcc = 0.85V) | I3 | 300 | compatible with minimum frequency part | RLDRAMII | Soft | Full Rate |  | Component | 1 Chip Select | up to 36 bits | Row/Wraparound | Without ECC | Final | any | No multiplexed addressing support.
Stratix® V GT (Vcc = 0.85V) | I3 | 300 | compatible with minimum frequency part | RLDRAMII | Soft | Full Rate |  | Component | 1 Chip Select | up to 72 bits | Column | Without ECC | Final | any | No multiplexed addressing support.
Stratix® V GT (Vcc = 0.85V) | I3 | 300 | compatible with minimum frequency part | RLDRAMII | Soft | Full Rate |  | Component | 1 Chip Select | up to 72 bits | Column | Without ECC | Final | any | No multiplexed addressing support.
Stratix® V GT (Vcc = 0.85V) | I3 | 300 | compatible with minimum frequency part | RLDRAMII | Soft | Full Rate |  | Component | 1 Chip Select | up to 72 bits | Column | Without ECC | Final | any | No multiplexed addressing support.
Stratix® V GT (Vcc = 0.85V) | I3 | 300 | compatible with minimum frequency part | RLDRAMII | Soft | Full Rate |  | Component | 1 Chip Select | up to 72 bits | Column/Row/Wraparound | Without ECC | Final | any | No multiplexed addressing support.
Stratix® V GT (Vcc = 0.85V) | I3 | 300 | compatible with minimum frequency part | RLDRAMII | Soft | Full Rate |  | Component | 1 Chip Select | up to 72 bits | Column/Row/Wraparound | Without ECC | Final | any | No multiplexed addressing support.
Stratix® V GT (Vcc = 0.85V) | I3 | 300 | compatible with minimum frequency part | RLDRAMII | Soft | Full Rate |  | Component | 1 Chip Select | up to 72 bits | Column/Row/Wraparound | Without ECC | Final | any | No multiplexed addressing support.
Stratix® V GT (Vcc = 0.85V) | I3 | 300 | compatible with minimum frequency part | RLDRAMII | Soft | Full Rate |  | Component | 1 Chip Select | up to 72 bits | Row/Wraparound | Without ECC | Final | any | No multiplexed addressing support.
Stratix® V GT (Vcc = 0.85V) | I3 | 300 | compatible with minimum frequency part | RLDRAMII | Soft | Full Rate |  | Component | 1 Chip Select | up to 72 bits | Row/Wraparound | Without ECC | Final | any | No multiplexed addressing support.
Stratix® V GT (Vcc = 0.85V) | I3 | 300 | compatible with minimum frequency part | RLDRAMII | Soft | Full Rate |  | Component | 1 Chip Select | up to 72 bits | Row/Wraparound | Without ECC | Final | any | No multiplexed addressing support.
Stratix® V GT (Vcc = 0.85V) | I3 | 300 | compatible with minimum frequency part | RLDRAMII | Soft | Full Rate |  | Component | 1 Chip Select | up to 18 bits | Column | Without ECC | Final | any | No multiplexed addressing support.
Stratix® V GT (Vcc = 0.85V) | I3 | 300 | compatible with minimum frequency part | RLDRAMII | Soft | Full Rate |  | Component | 1 Chip Select | up to 18 bits | Column | Without ECC | Final | any | No multiplexed addressing support.
Stratix® V GT (Vcc = 0.85V) | I3 | 300 | compatible with minimum frequency part | RLDRAMII | Soft | Full Rate |  | Component | 1 Chip Select | up to 18 bits | Column | Without ECC | Final | any | No multiplexed addressing support.
Stratix® V GT (Vcc = 0.85V) | I3 | 300 | compatible with minimum frequency part | RLDRAMII | Soft | Full Rate |  | Component | 1 Chip Select | up to 18 bits | Column/Row/Wraparound | Without ECC | Final | any | No multiplexed addressing support.
Stratix® V GT (Vcc = 0.85V) | I3 | 300 | compatible with minimum frequency part | RLDRAMII | Soft | Full Rate |  | Component | 1 Chip Select | up to 18 bits | Column/Row/Wraparound | Without ECC | Final | any | No multiplexed addressing support.
Stratix® V GT (Vcc = 0.85V) | I3 | 300 | compatible with minimum frequency part | RLDRAMII | Soft | Full Rate |  | Component | 1 Chip Select | up to 18 bits | Column/Row/Wraparound | Without ECC | Final | any | No multiplexed addressing support.
Stratix® V GT (Vcc = 0.85V) | I3 | 300 | compatible with minimum frequency part | RLDRAMII | Soft | Full Rate |  | Component | 1 Chip Select | up to 18 bits | Row/Wraparound | Without ECC | Final | any | No multiplexed addressing support.
Stratix® V GT (Vcc = 0.85V) | I3 | 300 | compatible with minimum frequency part | RLDRAMII | Soft | Full Rate |  | Component | 1 Chip Select | up to 18 bits | Row/Wraparound | Without ECC | Final | any | No multiplexed addressing support.
Stratix® V GT (Vcc = 0.85V) | I3 | 300 | compatible with minimum frequency part | RLDRAMII | Soft | Full Rate |  | Component | 1 Chip Select | up to 18 bits | Row/Wraparound | Without ECC | Final | any | No multiplexed addressing support.
Stratix® V GT (Vcc = 0.85V) | I3 | 300 | compatible with minimum frequency part | RLDRAMII | Soft | Full Rate |  | Component | 1 Chip Select | up to 9 bits | Column | Without ECC | Final | any | No multiplexed addressing support.
Stratix® V GT (Vcc = 0.85V) | I3 | 300 | compatible with minimum frequency part | RLDRAMII | Soft | Full Rate |  | Component | 1 Chip Select | up to 9 bits | Column | Without ECC | Final | any | No multiplexed addressing support.
Stratix® V GT (Vcc = 0.85V) | I3 | 300 | compatible with minimum frequency part | RLDRAMII | Soft | Full Rate |  | Component | 1 Chip Select | up to 9 bits | Column | Without ECC | Final | any | No multiplexed addressing support.
Stratix® V GT (Vcc = 0.85V) | I3 | 300 | compatible with minimum frequency part | RLDRAMII | Soft | Full Rate |  | Component | 1 Chip Select | up to 9 bits | Column/Row/Wraparound | Without ECC | Final | any | No multiplexed addressing support.
Stratix® V GT (Vcc = 0.85V) | I3 | 300 | compatible with minimum frequency part | RLDRAMII | Soft | Full Rate |  | Component | 1 Chip Select | up to 9 bits | Column/Row/Wraparound | Without ECC | Final | any | No multiplexed addressing support.
Stratix® V GT (Vcc = 0.85V) | I3 | 300 | compatible with minimum frequency part | RLDRAMII | Soft | Full Rate |  | Component | 1 Chip Select | up to 9 bits | Column/Row/Wraparound | Without ECC | Final | any | No multiplexed addressing support.
Stratix® V GT (Vcc = 0.85V) | I3 | 300 | compatible with minimum frequency part | RLDRAMII | Soft | Full Rate |  | Component | 1 Chip Select | up to 9 bits | Row/Wraparound | Without ECC | Final | any | No multiplexed addressing support.
Stratix® V GT (Vcc = 0.85V) | I3 | 300 | compatible with minimum frequency part | RLDRAMII | Soft | Full Rate |  | Component | 1 Chip Select | up to 9 bits | Row/Wraparound | Without ECC | Final | any | No multiplexed addressing support.
Stratix® V GT (Vcc = 0.85V) | I3 | 300 | compatible with minimum frequency part | RLDRAMII | Soft | Full Rate |  | Component | 1 Chip Select | up to 9 bits | Row/Wraparound | Without ECC | Final | any | No multiplexed addressing support.
Stratix® V GT (Vcc = 0.85V) | C4 | 267 | compatible with minimum frequency part | RLDRAMII | Soft | Full Rate |  | Component | 1 Chip Select | up to 18 bits | Column | Without ECC | Final | any | No multiplexed addressing support.
Stratix® V GT (Vcc = 0.85V) | C4 | 267 | compatible with minimum frequency part | RLDRAMII | Soft | Full Rate |  | Component | 1 Chip Select | up to 18 bits | Column | Without ECC | Final | any | No multiplexed addressing support.
Stratix® V GT (Vcc = 0.85V) | C4 | 267 | compatible with minimum frequency part | RLDRAMII | Soft | Full Rate |  | Component | 1 Chip Select | up to 18 bits | Column | Without ECC | Final | any | No multiplexed addressing support.
Stratix® V GT (Vcc = 0.85V) | C4 | 267 | compatible with minimum frequency part | RLDRAMII | Soft | Full Rate |  | Component | 1 Chip Select | up to 18 bits | Column/Row/Wraparound | Without ECC | Final | any | No multiplexed addressing support.
Stratix® V GT (Vcc = 0.85V) | C4 | 267 | compatible with minimum frequency part | RLDRAMII | Soft | Full Rate |  | Component | 1 Chip Select | up to 18 bits | Column/Row/Wraparound | Without ECC | Final | any | No multiplexed addressing support.
Stratix® V GT (Vcc = 0.85V) | C4 | 267 | compatible with minimum frequency part | RLDRAMII | Soft | Full Rate |  | Component | 1 Chip Select | up to 18 bits | Column/Row/Wraparound | Without ECC | Final | any | No multiplexed addressing support.
Stratix® V GT (Vcc = 0.85V) | C4 | 267 | compatible with minimum frequency part | RLDRAMII | Soft | Full Rate |  | Component | 1 Chip Select | up to 18 bits | Row/Wraparound | Without ECC | Final | any | No multiplexed addressing support.
Stratix® V GT (Vcc = 0.85V) | C4 | 267 | compatible with minimum frequency part | RLDRAMII | Soft | Full Rate |  | Component | 1 Chip Select | up to 18 bits | Row/Wraparound | Without ECC | Final | any | No multiplexed addressing support.
Stratix® V GT (Vcc = 0.85V) | C4 | 267 | compatible with minimum frequency part | RLDRAMII | Soft | Full Rate |  | Component | 1 Chip Select | up to 18 bits | Row/Wraparound | Without ECC | Final | any | No multiplexed addressing support.
Stratix® V GT (Vcc = 0.85V) | C4 | 267 | compatible with minimum frequency part | RLDRAMII | Soft | Full Rate |  | Component | 1 Chip Select | up to 36 bits | Column | Without ECC | Final | any | No multiplexed addressing support.
Stratix® V GT (Vcc = 0.85V) | C4 | 267 | compatible with minimum frequency part | RLDRAMII | Soft | Full Rate |  | Component | 1 Chip Select | up to 36 bits | Column | Without ECC | Final | any | No multiplexed addressing support.
Stratix® V GT (Vcc = 0.85V) | C4 | 267 | compatible with minimum frequency part | RLDRAMII | Soft | Full Rate |  | Component | 1 Chip Select | up to 36 bits | Column | Without ECC | Final | any | No multiplexed addressing support.
Stratix® V GT (Vcc = 0.85V) | C4 | 267 | compatible with minimum frequency part | RLDRAMII | Soft | Full Rate |  | Component | 1 Chip Select | up to 36 bits | Column/Row/Wraparound | Without ECC | Final | any | No multiplexed addressing support.
Stratix® V GT (Vcc = 0.85V) | C4 | 267 | compatible with minimum frequency part | RLDRAMII | Soft | Full Rate |  | Component | 1 Chip Select | up to 36 bits | Column/Row/Wraparound | Without ECC | Final | any | No multiplexed addressing support.
Stratix® V GT (Vcc = 0.85V) | C4 | 267 | compatible with minimum frequency part | RLDRAMII | Soft | Full Rate |  | Component | 1 Chip Select | up to 36 bits | Column/Row/Wraparound | Without ECC | Final | any | No multiplexed addressing support.
Stratix® V GT (Vcc = 0.85V) | C4 | 267 | compatible with minimum frequency part | RLDRAMII | Soft | Full Rate |  | Component | 1 Chip Select | up to 36 bits | Row/Wraparound | Without ECC | Final | any | No multiplexed addressing support.
Stratix® V GT (Vcc = 0.85V) | C4 | 267 | compatible with minimum frequency part | RLDRAMII | Soft | Full Rate |  | Component | 1 Chip Select | up to 36 bits | Row/Wraparound | Without ECC | Final | any | No multiplexed addressing support.
Stratix® V GT (Vcc = 0.85V) | C4 | 267 | compatible with minimum frequency part | RLDRAMII | Soft | Full Rate |  | Component | 1 Chip Select | up to 36 bits | Row/Wraparound | Without ECC | Final | any | No multiplexed addressing support.
Stratix® V GT (Vcc = 0.85V) | C4 | 267 | compatible with minimum frequency part | RLDRAMII | Soft | Full Rate |  | Component | 1 Chip Select | up to 36 bits | Column | Without ECC | Final | any | No multiplexed addressing support.
Stratix® V GT (Vcc = 0.85V) | C4 | 267 | compatible with minimum frequency part | RLDRAMII | Soft | Full Rate |  | Component | 1 Chip Select | up to 36 bits | Column | Without ECC | Final | any | No multiplexed addressing support.
Stratix® V GT (Vcc = 0.85V) | C4 | 267 | compatible with minimum frequency part | RLDRAMII | Soft | Full Rate |  | Component | 1 Chip Select | up to 36 bits | Column | Without ECC | Final | any | No multiplexed addressing support.
Stratix® V GT (Vcc = 0.85V) | C4 | 267 | compatible with minimum frequency part | RLDRAMII | Soft | Full Rate |  | Component | 1 Chip Select | up to 36 bits | Column/Row/Wraparound | Without ECC | Final | any | No multiplexed addressing support.
Stratix® V GT (Vcc = 0.85V) | C4 | 267 | compatible with minimum frequency part | RLDRAMII | Soft | Full Rate |  | Component | 1 Chip Select | up to 36 bits | Column/Row/Wraparound | Without ECC | Final | any | No multiplexed addressing support.
Stratix® V GT (Vcc = 0.85V) | C4 | 267 | compatible with minimum frequency part | RLDRAMII | Soft | Full Rate |  | Component | 1 Chip Select | up to 36 bits | Column/Row/Wraparound | Without ECC | Final | any | No multiplexed addressing support.
Stratix® V GT (Vcc = 0.85V) | C4 | 267 | compatible with minimum frequency part | RLDRAMII | Soft | Full Rate |  | Component | 1 Chip Select | up to 36 bits | Row/Wraparound | Without ECC | Final | any | No multiplexed addressing support.
Stratix® V GT (Vcc = 0.85V) | C4 | 267 | compatible with minimum frequency part | RLDRAMII | Soft | Full Rate |  | Component | 1 Chip Select | up to 36 bits | Row/Wraparound | Without ECC | Final | any | No multiplexed addressing support.
Stratix® V GT (Vcc = 0.85V) | C4 | 267 | compatible with minimum frequency part | RLDRAMII | Soft | Full Rate |  | Component | 1 Chip Select | up to 36 bits | Row/Wraparound | Without ECC | Final | any | No multiplexed addressing support.
Stratix® V GT (Vcc = 0.85V) | C4 | 267 | compatible with minimum frequency part | RLDRAMII | Soft | Full Rate |  | Component | 1 Chip Select | up to 72 bits | Column | Without ECC | Final | any | No multiplexed addressing support.
Stratix® V GT (Vcc = 0.85V) | C4 | 267 | compatible with minimum frequency part | RLDRAMII | Soft | Full Rate |  | Component | 1 Chip Select | up to 72 bits | Column | Without ECC | Final | any | No multiplexed addressing support.
Stratix® V GT (Vcc = 0.85V) | C4 | 267 | compatible with minimum frequency part | RLDRAMII | Soft | Full Rate |  | Component | 1 Chip Select | up to 72 bits | Column | Without ECC | Final | any | No multiplexed addressing support.
Stratix® V GT (Vcc = 0.85V) | C4 | 267 | compatible with minimum frequency part | RLDRAMII | Soft | Full Rate |  | Component | 1 Chip Select | up to 72 bits | Column/Row/Wraparound | Without ECC | Final | any | No multiplexed addressing support.
Stratix® V GT (Vcc = 0.85V) | C4 | 267 | compatible with minimum frequency part | RLDRAMII | Soft | Full Rate |  | Component | 1 Chip Select | up to 72 bits | Column/Row/Wraparound | Without ECC | Final | any | No multiplexed addressing support.
Stratix® V GT (Vcc = 0.85V) | C4 | 267 | compatible with minimum frequency part | RLDRAMII | Soft | Full Rate |  | Component | 1 Chip Select | up to 72 bits | Column/Row/Wraparound | Without ECC | Final | any | No multiplexed addressing support.
Stratix® V GT (Vcc = 0.85V) | C4 | 267 | compatible with minimum frequency part | RLDRAMII | Soft | Full Rate |  | Component | 1 Chip Select | up to 72 bits | Row/Wraparound | Without ECC | Final | any | No multiplexed addressing support.
Stratix® V GT (Vcc = 0.85V) | C4 | 267 | compatible with minimum frequency part | RLDRAMII | Soft | Full Rate |  | Component | 1 Chip Select | up to 72 bits | Row/Wraparound | Without ECC | Final | any | No multiplexed addressing support.
Stratix® V GT (Vcc = 0.85V) | C4 | 267 | compatible with minimum frequency part | RLDRAMII | Soft | Full Rate |  | Component | 1 Chip Select | up to 72 bits | Row/Wraparound | Without ECC | Final | any | No multiplexed addressing support.
Stratix® V GT (Vcc = 0.85V) | C4 | 267 | compatible with minimum frequency part | RLDRAMII | Soft | Full Rate |  | Component | 1 Chip Select | up to 18 bits | Column | Without ECC | Final | any | No multiplexed addressing support.
Stratix® V GT (Vcc = 0.85V) | C4 | 267 | compatible with minimum frequency part | RLDRAMII | Soft | Full Rate |  | Component | 1 Chip Select | up to 18 bits | Column | Without ECC | Final | any | No multiplexed addressing support.
Stratix® V GT (Vcc = 0.85V) | C4 | 267 | compatible with minimum frequency part | RLDRAMII | Soft | Full Rate |  | Component | 1 Chip Select | up to 18 bits | Column | Without ECC | Final | any | No multiplexed addressing support.
Stratix® V GT (Vcc = 0.85V) | C4 | 267 | compatible with minimum frequency part | RLDRAMII | Soft | Full Rate |  | Component | 1 Chip Select | up to 18 bits | Column/Row/Wraparound | Without ECC | Final | any | No multiplexed addressing support.
Stratix® V GT (Vcc = 0.85V) | C4 | 267 | compatible with minimum frequency part | RLDRAMII | Soft | Full Rate |  | Component | 1 Chip Select | up to 18 bits | Column/Row/Wraparound | Without ECC | Final | any | No multiplexed addressing support.
Stratix® V GT (Vcc = 0.85V) | C4 | 267 | compatible with minimum frequency part | RLDRAMII | Soft | Full Rate |  | Component | 1 Chip Select | up to 18 bits | Column/Row/Wraparound | Without ECC | Final | any | No multiplexed addressing support.
Stratix® V GT (Vcc = 0.85V) | C4 | 267 | compatible with minimum frequency part | RLDRAMII | Soft | Full Rate |  | Component | 1 Chip Select | up to 18 bits | Row/Wraparound | Without ECC | Final | any | No multiplexed addressing support.
Stratix® V GT (Vcc = 0.85V) | C4 | 267 | compatible with minimum frequency part | RLDRAMII | Soft | Full Rate |  | Component | 1 Chip Select | up to 18 bits | Row/Wraparound | Without ECC | Final | any | No multiplexed addressing support.
Stratix® V GT (Vcc = 0.85V) | C4 | 267 | compatible with minimum frequency part | RLDRAMII | Soft | Full Rate |  | Component | 1 Chip Select | up to 18 bits | Row/Wraparound | Without ECC | Final | any | No multiplexed addressing support.
Stratix® V GT (Vcc = 0.85V) | C4 | 267 | compatible with minimum frequency part | RLDRAMII | Soft | Full Rate |  | Component | 1 Chip Select | up to 9 bits | Column | Without ECC | Final | any | No multiplexed addressing support.
Stratix® V GT (Vcc = 0.85V) | C4 | 267 | compatible with minimum frequency part | RLDRAMII | Soft | Full Rate |  | Component | 1 Chip Select | up to 9 bits | Column | Without ECC | Final | any | No multiplexed addressing support.
Stratix® V GT (Vcc = 0.85V) | C4 | 267 | compatible with minimum frequency part | RLDRAMII | Soft | Full Rate |  | Component | 1 Chip Select | up to 9 bits | Column | Without ECC | Final | any | No multiplexed addressing support.
Stratix® V GT (Vcc = 0.85V) | C4 | 267 | compatible with minimum frequency part | RLDRAMII | Soft | Full Rate |  | Component | 1 Chip Select | up to 9 bits | Column/Row/Wraparound | Without ECC | Final | any | No multiplexed addressing support.
Stratix® V GT (Vcc = 0.85V) | C4 | 267 | compatible with minimum frequency part | RLDRAMII | Soft | Full Rate |  | Component | 1 Chip Select | up to 9 bits | Column/Row/Wraparound | Without ECC | Final | any | No multiplexed addressing support.
Stratix® V GT (Vcc = 0.85V) | C4 | 267 | compatible with minimum frequency part | RLDRAMII | Soft | Full Rate |  | Component | 1 Chip Select | up to 9 bits | Column/Row/Wraparound | Without ECC | Final | any | No multiplexed addressing support.
Stratix® V GT (Vcc = 0.85V) | C4 | 267 | compatible with minimum frequency part | RLDRAMII | Soft | Full Rate |  | Component | 1 Chip Select | up to 9 bits | Row/Wraparound | Without ECC | Final | any | No multiplexed addressing support.
Stratix® V GT (Vcc = 0.85V) | C4 | 267 | compatible with minimum frequency part | RLDRAMII | Soft | Full Rate |  | Component | 1 Chip Select | up to 9 bits | Row/Wraparound | Without ECC | Final | any | No multiplexed addressing support.
Stratix® V GT (Vcc = 0.85V) | C4 | 267 | compatible with minimum frequency part | RLDRAMII | Soft | Full Rate |  | Component | 1 Chip Select | up to 9 bits | Row/Wraparound | Without ECC | Final | any | No multiplexed addressing support.
Stratix® V GT (Vcc = 0.85V) | I4 | 233 | compatible with minimum frequency part | RLDRAMII | Soft | Full Rate |  | Component | 1 Chip Select | up to 18 bits | Column | Without ECC | Final | any | No multiplexed addressing support.
Stratix® V GT (Vcc = 0.85V) | I4 | 233 | compatible with minimum frequency part | RLDRAMII | Soft | Full Rate |  | Component | 1 Chip Select | up to 18 bits | Column | Without ECC | Final | any | No multiplexed addressing support.
Stratix® V GT (Vcc = 0.85V) | I4 | 233 | compatible with minimum frequency part | RLDRAMII | Soft | Full Rate |  | Component | 1 Chip Select | up to 18 bits | Column | Without ECC | Final | any | No multiplexed addressing support.
Stratix® V GT (Vcc = 0.85V) | I4 | 233 | compatible with minimum frequency part | RLDRAMII | Soft | Full Rate |  | Component | 1 Chip Select | up to 18 bits | Column/Row/Wraparound | Without ECC | Final | any | No multiplexed addressing support.
Stratix® V GT (Vcc = 0.85V) | I4 | 233 | compatible with minimum frequency part | RLDRAMII | Soft | Full Rate |  | Component | 1 Chip Select | up to 18 bits | Column/Row/Wraparound | Without ECC | Final | any | No multiplexed addressing support.
Stratix® V GT (Vcc = 0.85V) | I4 | 233 | compatible with minimum frequency part | RLDRAMII | Soft | Full Rate |  | Component | 1 Chip Select | up to 18 bits | Column/Row/Wraparound | Without ECC | Final | any | No multiplexed addressing support.
Stratix® V GT (Vcc = 0.85V) | I4 | 233 | compatible with minimum frequency part | RLDRAMII | Soft | Full Rate |  | Component | 1 Chip Select | up to 18 bits | Row/Wraparound | Without ECC | Final | any | No multiplexed addressing support.
Stratix® V GT (Vcc = 0.85V) | I4 | 233 | compatible with minimum frequency part | RLDRAMII | Soft | Full Rate |  | Component | 1 Chip Select | up to 18 bits | Row/Wraparound | Without ECC | Final | any | No multiplexed addressing support.
Stratix® V GT (Vcc = 0.85V) | I4 | 233 | compatible with minimum frequency part | RLDRAMII | Soft | Full Rate |  | Component | 1 Chip Select | up to 18 bits | Row/Wraparound | Without ECC | Final | any | No multiplexed addressing support.
Stratix® V GT (Vcc = 0.85V) | I4 | 233 | compatible with minimum frequency part | RLDRAMII | Soft | Full Rate |  | Component | 1 Chip Select | up to 36 bits | Column | Without ECC | Final | any | No multiplexed addressing support.
Stratix® V GT (Vcc = 0.85V) | I4 | 233 | compatible with minimum frequency part | RLDRAMII | Soft | Full Rate |  | Component | 1 Chip Select | up to 36 bits | Column | Without ECC | Final | any | No multiplexed addressing support.
Stratix® V GT (Vcc = 0.85V) | I4 | 233 | compatible with minimum frequency part | RLDRAMII | Soft | Full Rate |  | Component | 1 Chip Select | up to 36 bits | Column | Without ECC | Final | any | No multiplexed addressing support.
Stratix® V GT (Vcc = 0.85V) | I4 | 233 | compatible with minimum frequency part | RLDRAMII | Soft | Full Rate |  | Component | 1 Chip Select | up to 36 bits | Column/Row/Wraparound | Without ECC | Final | any | No multiplexed addressing support.
Stratix® V GT (Vcc = 0.85V) | I4 | 233 | compatible with minimum frequency part | RLDRAMII | Soft | Full Rate |  | Component | 1 Chip Select | up to 36 bits | Column/Row/Wraparound | Without ECC | Final | any | No multiplexed addressing support.
Stratix® V GT (Vcc = 0.85V) | I4 | 233 | compatible with minimum frequency part | RLDRAMII | Soft | Full Rate |  | Component | 1 Chip Select | up to 36 bits | Column/Row/Wraparound | Without ECC | Final | any | No multiplexed addressing support.
Stratix® V GT (Vcc = 0.85V) | I4 | 233 | compatible with minimum frequency part | RLDRAMII | Soft | Full Rate |  | Component | 1 Chip Select | up to 36 bits | Row/Wraparound | Without ECC | Final | any | No multiplexed addressing support.
Stratix® V GT (Vcc = 0.85V) | I4 | 233 | compatible with minimum frequency part | RLDRAMII | Soft | Full Rate |  | Component | 1 Chip Select | up to 36 bits | Row/Wraparound | Without ECC | Final | any | No multiplexed addressing support.
Stratix® V GT (Vcc = 0.85V) | I4 | 233 | compatible with minimum frequency part | RLDRAMII | Soft | Full Rate |  | Component | 1 Chip Select | up to 36 bits | Row/Wraparound | Without ECC | Final | any | No multiplexed addressing support.
Stratix® V GT (Vcc = 0.85V) | I4 | 233 | compatible with minimum frequency part | RLDRAMII | Soft | Full Rate |  | Component | 1 Chip Select | up to 36 bits | Column | Without ECC | Final | any | No multiplexed addressing support.
Stratix® V GT (Vcc = 0.85V) | I4 | 233 | compatible with minimum frequency part | RLDRAMII | Soft | Full Rate |  | Component | 1 Chip Select | up to 36 bits | Column | Without ECC | Final | any | No multiplexed addressing support.
Stratix® V GT (Vcc = 0.85V) | I4 | 233 | compatible with minimum frequency part | RLDRAMII | Soft | Full Rate |  | Component | 1 Chip Select | up to 36 bits | Column | Without ECC | Final | any | No multiplexed addressing support.
Stratix® V GT (Vcc = 0.85V) | I4 | 233 | compatible with minimum frequency part | RLDRAMII | Soft | Full Rate |  | Component | 1 Chip Select | up to 36 bits | Column/Row/Wraparound | Without ECC | Final | any | No multiplexed addressing support.
Stratix® V GT (Vcc = 0.85V) | I4 | 233 | compatible with minimum frequency part | RLDRAMII | Soft | Full Rate |  | Component | 1 Chip Select | up to 36 bits | Column/Row/Wraparound | Without ECC | Final | any | No multiplexed addressing support.
Stratix® V GT (Vcc = 0.85V) | I4 | 233 | compatible with minimum frequency part | RLDRAMII | Soft | Full Rate |  | Component | 1 Chip Select | up to 36 bits | Column/Row/Wraparound | Without ECC | Final | any | No multiplexed addressing support.
Stratix® V GT (Vcc = 0.85V) | I4 | 233 | compatible with minimum frequency part | RLDRAMII | Soft | Full Rate |  | Component | 1 Chip Select | up to 36 bits | Row/Wraparound | Without ECC | Final | any | No multiplexed addressing support.
Stratix® V GT (Vcc = 0.85V) | I4 | 233 | compatible with minimum frequency part | RLDRAMII | Soft | Full Rate |  | Component | 1 Chip Select | up to 36 bits | Row/Wraparound | Without ECC | Final | any | No multiplexed addressing support.
Stratix® V GT (Vcc = 0.85V) | I4 | 233 | compatible with minimum frequency part | RLDRAMII | Soft | Full Rate |  | Component | 1 Chip Select | up to 36 bits | Row/Wraparound | Without ECC | Final | any | No multiplexed addressing support.
Stratix® V GT (Vcc = 0.85V) | I4 | 233 | compatible with minimum frequency part | RLDRAMII | Soft | Full Rate |  | Component | 1 Chip Select | up to 72 bits | Column | Without ECC | Final | any | No multiplexed addressing support.
Stratix® V GT (Vcc = 0.85V) | I4 | 233 | compatible with minimum frequency part | RLDRAMII | Soft | Full Rate |  | Component | 1 Chip Select | up to 72 bits | Column | Without ECC | Final | any | No multiplexed addressing support.
Stratix® V GT (Vcc = 0.85V) | I4 | 233 | compatible with minimum frequency part | RLDRAMII | Soft | Full Rate |  | Component | 1 Chip Select | up to 72 bits | Column | Without ECC | Final | any | No multiplexed addressing support.
Stratix® V GT (Vcc = 0.85V) | I4 | 233 | compatible with minimum frequency part | RLDRAMII | Soft | Full Rate |  | Component | 1 Chip Select | up to 72 bits | Column/Row/Wraparound | Without ECC | Final | any | No multiplexed addressing support.
Stratix® V GT (Vcc = 0.85V) | I4 | 233 | compatible with minimum frequency part | RLDRAMII | Soft | Full Rate |  | Component | 1 Chip Select | up to 72 bits | Column/Row/Wraparound | Without ECC | Final | any | No multiplexed addressing support.
Stratix® V GT (Vcc = 0.85V) | I4 | 233 | compatible with minimum frequency part | RLDRAMII | Soft | Full Rate |  | Component | 1 Chip Select | up to 72 bits | Column/Row/Wraparound | Without ECC | Final | any | No multiplexed addressing support.
Stratix® V GT (Vcc = 0.85V) | I4 | 233 | compatible with minimum frequency part | RLDRAMII | Soft | Full Rate |  | Component | 1 Chip Select | up to 72 bits | Row/Wraparound | Without ECC | Final | any | No multiplexed addressing support.
Stratix® V GT (Vcc = 0.85V) | I4 | 233 | compatible with minimum frequency part | RLDRAMII | Soft | Full Rate |  | Component | 1 Chip Select | up to 72 bits | Row/Wraparound | Without ECC | Final | any | No multiplexed addressing support.
Stratix® V GT (Vcc = 0.85V) | I4 | 233 | compatible with minimum frequency part | RLDRAMII | Soft | Full Rate |  | Component | 1 Chip Select | up to 72 bits | Row/Wraparound | Without ECC | Final | any | No multiplexed addressing support.
Stratix® V GT (Vcc = 0.85V) | I4 | 233 | compatible with minimum frequency part | RLDRAMII | Soft | Full Rate |  | Component | 1 Chip Select | up to 18 bits | Column | Without ECC | Final | any | No multiplexed addressing support.
Stratix® V GT (Vcc = 0.85V) | I4 | 233 | compatible with minimum frequency part | RLDRAMII | Soft | Full Rate |  | Component | 1 Chip Select | up to 18 bits | Column | Without ECC | Final | any | No multiplexed addressing support.
Stratix® V GT (Vcc = 0.85V) | I4 | 233 | compatible with minimum frequency part | RLDRAMII | Soft | Full Rate |  | Component | 1 Chip Select | up to 18 bits | Column | Without ECC | Final | any | No multiplexed addressing support.
Stratix® V GT (Vcc = 0.85V) | I4 | 233 | compatible with minimum frequency part | RLDRAMII | Soft | Full Rate |  | Component | 1 Chip Select | up to 18 bits | Column/Row/Wraparound | Without ECC | Final | any | No multiplexed addressing support.
Stratix® V GT (Vcc = 0.85V) | I4 | 233 | compatible with minimum frequency part | RLDRAMII | Soft | Full Rate |  | Component | 1 Chip Select | up to 18 bits | Column/Row/Wraparound | Without ECC | Final | any | No multiplexed addressing support.
Stratix® V GT (Vcc = 0.85V) | I4 | 233 | compatible with minimum frequency part | RLDRAMII | Soft | Full Rate |  | Component | 1 Chip Select | up to 18 bits | Column/Row/Wraparound | Without ECC | Final | any | No multiplexed addressing support.
Stratix® V GT (Vcc = 0.85V) | I4 | 233 | compatible with minimum frequency part | RLDRAMII | Soft | Full Rate |  | Component | 1 Chip Select | up to 18 bits | Row/Wraparound | Without ECC | Final | any | No multiplexed addressing support.
Stratix® V GT (Vcc = 0.85V) | I4 | 233 | compatible with minimum frequency part | RLDRAMII | Soft | Full Rate |  | Component | 1 Chip Select | up to 18 bits | Row/Wraparound | Without ECC | Final | any | No multiplexed addressing support.
Stratix® V GT (Vcc = 0.85V) | I4 | 233 | compatible with minimum frequency part | RLDRAMII | Soft | Full Rate |  | Component | 1 Chip Select | up to 18 bits | Row/Wraparound | Without ECC | Final | any | No multiplexed addressing support.
Stratix® V GT (Vcc = 0.85V) | I4 | 233 | compatible with minimum frequency part | RLDRAMII | Soft | Full Rate |  | Component | 1 Chip Select | up to 9 bits | Column | Without ECC | Final | any | No multiplexed addressing support.
Stratix® V GT (Vcc = 0.85V) | I4 | 233 | compatible with minimum frequency part | RLDRAMII | Soft | Full Rate |  | Component | 1 Chip Select | up to 9 bits | Column | Without ECC | Final | any | No multiplexed addressing support.
Stratix® V GT (Vcc = 0.85V) | I4 | 233 | compatible with minimum frequency part | RLDRAMII | Soft | Full Rate |  | Component | 1 Chip Select | up to 9 bits | Column | Without ECC | Final | any | No multiplexed addressing support.
Stratix® V GT (Vcc = 0.85V) | I4 | 233 | compatible with minimum frequency part | RLDRAMII | Soft | Full Rate |  | Component | 1 Chip Select | up to 9 bits | Column/Row/Wraparound | Without ECC | Final | any | No multiplexed addressing support.
Stratix® V GT (Vcc = 0.85V) | I4 | 233 | compatible with minimum frequency part | RLDRAMII | Soft | Full Rate |  | Component | 1 Chip Select | up to 9 bits | Column/Row/Wraparound | Without ECC | Final | any | No multiplexed addressing support.
Stratix® V GT (Vcc = 0.85V) | I4 | 233 | compatible with minimum frequency part | RLDRAMII | Soft | Full Rate |  | Component | 1 Chip Select | up to 9 bits | Column/Row/Wraparound | Without ECC | Final | any | No multiplexed addressing support.
Stratix® V GT (Vcc = 0.85V) | I4 | 233 | compatible with minimum frequency part | RLDRAMII | Soft | Full Rate |  | Component | 1 Chip Select | up to 9 bits | Row/Wraparound | Without ECC | Final | any | No multiplexed addressing support.
Stratix® V GT (Vcc = 0.85V) | I4 | 233 | compatible with minimum frequency part | RLDRAMII | Soft | Full Rate |  | Component | 1 Chip Select | up to 9 bits | Row/Wraparound | Without ECC | Final | any | No multiplexed addressing support.
Stratix® V GT (Vcc = 0.85V) | I4 | 233 | compatible with minimum frequency part | RLDRAMII | Soft | Full Rate |  | Component | 1 Chip Select | up to 9 bits | Row/Wraparound | Without ECC | Final | any | No multiplexed addressing support.
Stratix® V GT (Vcc = 0.85V) | M4 | 267 | compatible with minimum frequency part | RLDRAMII | Soft | Full Rate |  | Component | 1 Chip Select | up to 18 bits | Column | Without ECC | Final | any | No multiplexed addressing support.
Stratix® V GT (Vcc = 0.85V) | M4 | 267 | compatible with minimum frequency part | RLDRAMII | Soft | Full Rate |  | Component | 1 Chip Select | up to 18 bits | Column | Without ECC | Final | any | No multiplexed addressing support.
Stratix® V GT (Vcc = 0.85V) | M4 | 267 | compatible with minimum frequency part | RLDRAMII | Soft | Full Rate |  | Component | 1 Chip Select | up to 18 bits | Column | Without ECC | Final | any | No multiplexed addressing support.
Stratix® V GT (Vcc = 0.85V) | M4 | 267 | compatible with minimum frequency part | RLDRAMII | Soft | Full Rate |  | Component | 1 Chip Select | up to 18 bits | Column/Row/Wraparound | Without ECC | Final | any | No multiplexed addressing support.
Stratix® V GT (Vcc = 0.85V) | M4 | 267 | compatible with minimum frequency part | RLDRAMII | Soft | Full Rate |  | Component | 1 Chip Select | up to 18 bits | Column/Row/Wraparound | Without ECC | Final | any | No multiplexed addressing support.
Stratix® V GT (Vcc = 0.85V) | M4 | 267 | compatible with minimum frequency part | RLDRAMII | Soft | Full Rate |  | Component | 1 Chip Select | up to 18 bits | Column/Row/Wraparound | Without ECC | Final | any | No multiplexed addressing support.
Stratix® V GT (Vcc = 0.85V) | M4 | 267 | compatible with minimum frequency part | RLDRAMII | Soft | Full Rate |  | Component | 1 Chip Select | up to 18 bits | Row/Wraparound | Without ECC | Final | any | No multiplexed addressing support.
Stratix® V GT (Vcc = 0.85V) | M4 | 267 | compatible with minimum frequency part | RLDRAMII | Soft | Full Rate |  | Component | 1 Chip Select | up to 18 bits | Row/Wraparound | Without ECC | Final | any | No multiplexed addressing support.
Stratix® V GT (Vcc = 0.85V) | M4 | 267 | compatible with minimum frequency part | RLDRAMII | Soft | Full Rate |  | Component | 1 Chip Select | up to 18 bits | Row/Wraparound | Without ECC | Final | any | No multiplexed addressing support.
Stratix® V GT (Vcc = 0.85V) | M4 | 267 | compatible with minimum frequency part | RLDRAMII | Soft | Full Rate |  | Component | 1 Chip Select | up to 36 bits | Column | Without ECC | Final | any | No multiplexed addressing support.
Stratix® V GT (Vcc = 0.85V) | M4 | 267 | compatible with minimum frequency part | RLDRAMII | Soft | Full Rate |  | Component | 1 Chip Select | up to 36 bits | Column | Without ECC | Final | any | No multiplexed addressing support.
Stratix® V GT (Vcc = 0.85V) | M4 | 267 | compatible with minimum frequency part | RLDRAMII | Soft | Full Rate |  | Component | 1 Chip Select | up to 36 bits | Column | Without ECC | Final | any | No multiplexed addressing support.
Stratix® V GT (Vcc = 0.85V) | M4 | 267 | compatible with minimum frequency part | RLDRAMII | Soft | Full Rate |  | Component | 1 Chip Select | up to 36 bits | Column/Row/Wraparound | Without ECC | Final | any | No multiplexed addressing support.
Stratix® V GT (Vcc = 0.85V) | M4 | 267 | compatible with minimum frequency part | RLDRAMII | Soft | Full Rate |  | Component | 1 Chip Select | up to 36 bits | Column/Row/Wraparound | Without ECC | Final | any | No multiplexed addressing support.
Stratix® V GT (Vcc = 0.85V) | M4 | 267 | compatible with minimum frequency part | RLDRAMII | Soft | Full Rate |  | Component | 1 Chip Select | up to 36 bits | Column/Row/Wraparound | Without ECC | Final | any | No multiplexed addressing support.
Stratix® V GT (Vcc = 0.85V) | M4 | 267 | compatible with minimum frequency part | RLDRAMII | Soft | Full Rate |  | Component | 1 Chip Select | up to 36 bits | Row/Wraparound | Without ECC | Final | any | No multiplexed addressing support.
Stratix® V GT (Vcc = 0.85V) | M4 | 267 | compatible with minimum frequency part | RLDRAMII | Soft | Full Rate |  | Component | 1 Chip Select | up to 36 bits | Row/Wraparound | Without ECC | Final | any | No multiplexed addressing support.
Stratix® V GT (Vcc = 0.85V) | M4 | 267 | compatible with minimum frequency part | RLDRAMII | Soft | Full Rate |  | Component | 1 Chip Select | up to 36 bits | Row/Wraparound | Without ECC | Final | any | No multiplexed addressing support.
Stratix® V GT (Vcc = 0.85V) | M4 | 267 | compatible with minimum frequency part | RLDRAMII | Soft | Full Rate |  | Component | 1 Chip Select | up to 36 bits | Column | Without ECC | Final | any | No multiplexed addressing support.
Stratix® V GT (Vcc = 0.85V) | M4 | 267 | compatible with minimum frequency part | RLDRAMII | Soft | Full Rate |  | Component | 1 Chip Select | up to 36 bits | Column | Without ECC | Final | any | No multiplexed addressing support.
Stratix® V GT (Vcc = 0.85V) | M4 | 267 | compatible with minimum frequency part | RLDRAMII | Soft | Full Rate |  | Component | 1 Chip Select | up to 36 bits | Column | Without ECC | Final | any | No multiplexed addressing support.
Stratix® V GT (Vcc = 0.85V) | M4 | 267 | compatible with minimum frequency part | RLDRAMII | Soft | Full Rate |  | Component | 1 Chip Select | up to 36 bits | Column/Row/Wraparound | Without ECC | Final | any | No multiplexed addressing support.
Stratix® V GT (Vcc = 0.85V) | M4 | 267 | compatible with minimum frequency part | RLDRAMII | Soft | Full Rate |  | Component | 1 Chip Select | up to 36 bits | Column/Row/Wraparound | Without ECC | Final | any | No multiplexed addressing support.
Stratix® V GT (Vcc = 0.85V) | M4 | 267 | compatible with minimum frequency part | RLDRAMII | Soft | Full Rate |  | Component | 1 Chip Select | up to 36 bits | Column/Row/Wraparound | Without ECC | Final | any | No multiplexed addressing support.
Stratix® V GT (Vcc = 0.85V) | M4 | 267 | compatible with minimum frequency part | RLDRAMII | Soft | Full Rate |  | Component | 1 Chip Select | up to 36 bits | Row/Wraparound | Without ECC | Final | any | No multiplexed addressing support.
Stratix® V GT (Vcc = 0.85V) | M4 | 267 | compatible with minimum frequency part | RLDRAMII | Soft | Full Rate |  | Component | 1 Chip Select | up to 36 bits | Row/Wraparound | Without ECC | Final | any | No multiplexed addressing support.
Stratix® V GT (Vcc = 0.85V) | M4 | 267 | compatible with minimum frequency part | RLDRAMII | Soft | Full Rate |  | Component | 1 Chip Select | up to 36 bits | Row/Wraparound | Without ECC | Final | any | No multiplexed addressing support.
Stratix® V GT (Vcc = 0.85V) | M4 | 267 | compatible with minimum frequency part | RLDRAMII | Soft | Full Rate |  | Component | 1 Chip Select | up to 72 bits | Column | Without ECC | Final | any | No multiplexed addressing support.
Stratix® V GT (Vcc = 0.85V) | M4 | 267 | compatible with minimum frequency part | RLDRAMII | Soft | Full Rate |  | Component | 1 Chip Select | up to 72 bits | Column | Without ECC | Final | any | No multiplexed addressing support.
Stratix® V GT (Vcc = 0.85V) | M4 | 267 | compatible with minimum frequency part | RLDRAMII | Soft | Full Rate |  | Component | 1 Chip Select | up to 72 bits | Column | Without ECC | Final | any | No multiplexed addressing support.
Stratix® V GT (Vcc = 0.85V) | M4 | 267 | compatible with minimum frequency part | RLDRAMII | Soft | Full Rate |  | Component | 1 Chip Select | up to 72 bits | Column/Row/Wraparound | Without ECC | Final | any | No multiplexed addressing support.
Stratix® V GT (Vcc = 0.85V) | M4 | 267 | compatible with minimum frequency part | RLDRAMII | Soft | Full Rate |  | Component | 1 Chip Select | up to 72 bits | Column/Row/Wraparound | Without ECC | Final | any | No multiplexed addressing support.
Stratix® V GT (Vcc = 0.85V) | M4 | 267 | compatible with minimum frequency part | RLDRAMII | Soft | Full Rate |  | Component | 1 Chip Select | up to 72 bits | Column/Row/Wraparound | Without ECC | Final | any | No multiplexed addressing support.
Stratix® V GT (Vcc = 0.85V) | M4 | 267 | compatible with minimum frequency part | RLDRAMII | Soft | Full Rate |  | Component | 1 Chip Select | up to 72 bits | Row/Wraparound | Without ECC | Final | any | No multiplexed addressing support.
Stratix® V GT (Vcc = 0.85V) | M4 | 267 | compatible with minimum frequency part | RLDRAMII | Soft | Full Rate |  | Component | 1 Chip Select | up to 72 bits | Row/Wraparound | Without ECC | Final | any | No multiplexed addressing support.
Stratix® V GT (Vcc = 0.85V) | M4 | 267 | compatible with minimum frequency part | RLDRAMII | Soft | Full Rate |  | Component | 1 Chip Select | up to 72 bits | Row/Wraparound | Without ECC | Final | any | No multiplexed addressing support.
Stratix® V GT (Vcc = 0.85V) | M4 | 267 | compatible with minimum frequency part | RLDRAMII | Soft | Full Rate |  | Component | 1 Chip Select | up to 18 bits | Column | Without ECC | Final | any | No multiplexed addressing support.
Stratix® V GT (Vcc = 0.85V) | M4 | 267 | compatible with minimum frequency part | RLDRAMII | Soft | Full Rate |  | Component | 1 Chip Select | up to 18 bits | Column | Without ECC | Final | any | No multiplexed addressing support.
Stratix® V GT (Vcc = 0.85V) | M4 | 267 | compatible with minimum frequency part | RLDRAMII | Soft | Full Rate |  | Component | 1 Chip Select | up to 18 bits | Column | Without ECC | Final | any | No multiplexed addressing support.
Stratix® V GT (Vcc = 0.85V) | M4 | 267 | compatible with minimum frequency part | RLDRAMII | Soft | Full Rate |  | Component | 1 Chip Select | up to 18 bits | Column/Row/Wraparound | Without ECC | Final | any | No multiplexed addressing support.
Stratix® V GT (Vcc = 0.85V) | M4 | 267 | compatible with minimum frequency part | RLDRAMII | Soft | Full Rate |  | Component | 1 Chip Select | up to 18 bits | Column/Row/Wraparound | Without ECC | Final | any | No multiplexed addressing support.
Stratix® V GT (Vcc = 0.85V) | M4 | 267 | compatible with minimum frequency part | RLDRAMII | Soft | Full Rate |  | Component | 1 Chip Select | up to 18 bits | Column/Row/Wraparound | Without ECC | Final | any | No multiplexed addressing support.
Stratix® V GT (Vcc = 0.85V) | M4 | 267 | compatible with minimum frequency part | RLDRAMII | Soft | Full Rate |  | Component | 1 Chip Select | up to 18 bits | Row/Wraparound | Without ECC | Final | any | No multiplexed addressing support.
Stratix® V GT (Vcc = 0.85V) | M4 | 267 | compatible with minimum frequency part | RLDRAMII | Soft | Full Rate |  | Component | 1 Chip Select | up to 18 bits | Row/Wraparound | Without ECC | Final | any | No multiplexed addressing support.
Stratix® V GT (Vcc = 0.85V) | M4 | 267 | compatible with minimum frequency part | RLDRAMII | Soft | Full Rate |  | Component | 1 Chip Select | up to 18 bits | Row/Wraparound | Without ECC | Final | any | No multiplexed addressing support.
Stratix® V GT (Vcc = 0.85V) | M4 | 267 | compatible with minimum frequency part | RLDRAMII | Soft | Full Rate |  | Component | 1 Chip Select | up to 9 bits | Column | Without ECC | Final | any | No multiplexed addressing support.
Stratix® V GT (Vcc = 0.85V) | M4 | 267 | compatible with minimum frequency part | RLDRAMII | Soft | Full Rate |  | Component | 1 Chip Select | up to 9 bits | Column | Without ECC | Final | any | No multiplexed addressing support.
Stratix® V GT (Vcc = 0.85V) | M4 | 267 | compatible with minimum frequency part | RLDRAMII | Soft | Full Rate |  | Component | 1 Chip Select | up to 9 bits | Column | Without ECC | Final | any | No multiplexed addressing support.
Stratix® V GT (Vcc = 0.85V) | M4 | 267 | compatible with minimum frequency part | RLDRAMII | Soft | Full Rate |  | Component | 1 Chip Select | up to 9 bits | Column/Row/Wraparound | Without ECC | Final | any | No multiplexed addressing support.
Stratix® V GT (Vcc = 0.85V) | M4 | 267 | compatible with minimum frequency part | RLDRAMII | Soft | Full Rate |  | Component | 1 Chip Select | up to 9 bits | Column/Row/Wraparound | Without ECC | Final | any | No multiplexed addressing support.
Stratix® V GT (Vcc = 0.85V) | M4 | 267 | compatible with minimum frequency part | RLDRAMII | Soft | Full Rate |  | Component | 1 Chip Select | up to 9 bits | Column/Row/Wraparound | Without ECC | Final | any | No multiplexed addressing support.
Stratix® V GT (Vcc = 0.85V) | M4 | 267 | compatible with minimum frequency part | RLDRAMII | Soft | Full Rate |  | Component | 1 Chip Select | up to 9 bits | Row/Wraparound | Without ECC | Final | any | No multiplexed addressing support.
Stratix® V GT (Vcc = 0.85V) | M4 | 267 | compatible with minimum frequency part | RLDRAMII | Soft | Full Rate |  | Component | 1 Chip Select | up to 9 bits | Row/Wraparound | Without ECC | Final | any | No multiplexed addressing support.
Stratix® V GT (Vcc = 0.85V) | M4 | 267 | compatible with minimum frequency part | RLDRAMII | Soft | Full Rate |  | Component | 1 Chip Select | up to 9 bits | Row/Wraparound | Without ECC | Final | any | No multiplexed addressing support.
Stratix® V GT (Vcc = 0.85V) | C2L | 300 | compatible with minimum frequency part | RLDRAMII | Soft | Full Rate |  | Component | 1 Chip Select | up to 18 bits | Column | Without ECC | Final | any | No multiplexed addressing support.
Stratix® V GT (Vcc = 0.85V) | C2L | 300 | compatible with minimum frequency part | RLDRAMII | Soft | Full Rate |  | Component | 1 Chip Select | up to 18 bits | Column | Without ECC | Final | any | No multiplexed addressing support.
Stratix® V GT (Vcc = 0.85V) | C2L | 300 | compatible with minimum frequency part | RLDRAMII | Soft | Full Rate |  | Component | 1 Chip Select | up to 18 bits | Column | Without ECC | Final | any | No multiplexed addressing support.
Stratix® V GT (Vcc = 0.85V) | C2L | 300 | compatible with minimum frequency part | RLDRAMII | Soft | Full Rate |  | Component | 1 Chip Select | up to 18 bits | Column/Row/Wraparound | Without ECC | Final | any | No multiplexed addressing support.
Stratix® V GT (Vcc = 0.85V) | C2L | 300 | compatible with minimum frequency part | RLDRAMII | Soft | Full Rate |  | Component | 1 Chip Select | up to 18 bits | Column/Row/Wraparound | Without ECC | Final | any | No multiplexed addressing support.
Stratix® V GT (Vcc = 0.85V) | C2L | 300 | compatible with minimum frequency part | RLDRAMII | Soft | Full Rate |  | Component | 1 Chip Select | up to 18 bits | Column/Row/Wraparound | Without ECC | Final | any | No multiplexed addressing support.
Stratix® V GT (Vcc = 0.85V) | C2L | 300 | compatible with minimum frequency part | RLDRAMII | Soft | Full Rate |  | Component | 1 Chip Select | up to 18 bits | Row/Wraparound | Without ECC | Final | any | No multiplexed addressing support.
Stratix® V GT (Vcc = 0.85V) | C2L | 300 | compatible with minimum frequency part | RLDRAMII | Soft | Full Rate |  | Component | 1 Chip Select | up to 18 bits | Row/Wraparound | Without ECC | Final | any | No multiplexed addressing support.
Stratix® V GT (Vcc = 0.85V) | C2L | 300 | compatible with minimum frequency part | RLDRAMII | Soft | Full Rate |  | Component | 1 Chip Select | up to 18 bits | Row/Wraparound | Without ECC | Final | any | No multiplexed addressing support.
Stratix® V GT (Vcc = 0.85V) | C2L | 300 | compatible with minimum frequency part | RLDRAMII | Soft | Full Rate |  | Component | 1 Chip Select | up to 36 bits | Column | Without ECC | Final | any | No multiplexed addressing support.
Stratix® V GT (Vcc = 0.85V) | C2L | 300 | compatible with minimum frequency part | RLDRAMII | Soft | Full Rate |  | Component | 1 Chip Select | up to 36 bits | Column | Without ECC | Final | any | No multiplexed addressing support.
Stratix® V GT (Vcc = 0.85V) | C2L | 300 | compatible with minimum frequency part | RLDRAMII | Soft | Full Rate |  | Component | 1 Chip Select | up to 36 bits | Column | Without ECC | Final | any | No multiplexed addressing support.
Stratix® V GT (Vcc = 0.85V) | C2L | 300 | compatible with minimum frequency part | RLDRAMII | Soft | Full Rate |  | Component | 1 Chip Select | up to 36 bits | Column/Row/Wraparound | Without ECC | Final | any | No multiplexed addressing support.
Stratix® V GT (Vcc = 0.85V) | C2L | 300 | compatible with minimum frequency part | RLDRAMII | Soft | Full Rate |  | Component | 1 Chip Select | up to 36 bits | Column/Row/Wraparound | Without ECC | Final | any | No multiplexed addressing support.
Stratix® V GT (Vcc = 0.85V) | C2L | 300 | compatible with minimum frequency part | RLDRAMII | Soft | Full Rate |  | Component | 1 Chip Select | up to 36 bits | Column/Row/Wraparound | Without ECC | Final | any | No multiplexed addressing support.
Stratix® V GT (Vcc = 0.85V) | C2L | 300 | compatible with minimum frequency part | RLDRAMII | Soft | Full Rate |  | Component | 1 Chip Select | up to 36 bits | Row/Wraparound | Without ECC | Final | any | No multiplexed addressing support.
Stratix® V GT (Vcc = 0.85V) | C2L | 300 | compatible with minimum frequency part | RLDRAMII | Soft | Full Rate |  | Component | 1 Chip Select | up to 36 bits | Row/Wraparound | Without ECC | Final | any | No multiplexed addressing support.
Stratix® V GT (Vcc = 0.85V) | C2L | 300 | compatible with minimum frequency part | RLDRAMII | Soft | Full Rate |  | Component | 1 Chip Select | up to 36 bits | Row/Wraparound | Without ECC | Final | any | No multiplexed addressing support.
Stratix® V GT (Vcc = 0.85V) | C2L | 300 | compatible with minimum frequency part | RLDRAMII | Soft | Full Rate |  | Component | 1 Chip Select | up to 36 bits | Column | Without ECC | Final | any | No multiplexed addressing support.
Stratix® V GT (Vcc = 0.85V) | C2L | 300 | compatible with minimum frequency part | RLDRAMII | Soft | Full Rate |  | Component | 1 Chip Select | up to 36 bits | Column | Without ECC | Final | any | No multiplexed addressing support.
Stratix® V GT (Vcc = 0.85V) | C2L | 300 | compatible with minimum frequency part | RLDRAMII | Soft | Full Rate |  | Component | 1 Chip Select | up to 36 bits | Column | Without ECC | Final | any | No multiplexed addressing support.
Stratix® V GT (Vcc = 0.85V) | C2L | 300 | compatible with minimum frequency part | RLDRAMII | Soft | Full Rate |  | Component | 1 Chip Select | up to 36 bits | Column/Row/Wraparound | Without ECC | Final | any | No multiplexed addressing support.
Stratix® V GT (Vcc = 0.85V) | C2L | 300 | compatible with minimum frequency part | RLDRAMII | Soft | Full Rate |  | Component | 1 Chip Select | up to 36 bits | Column/Row/Wraparound | Without ECC | Final | any | No multiplexed addressing support.
Stratix® V GT (Vcc = 0.85V) | C2L | 300 | compatible with minimum frequency part | RLDRAMII | Soft | Full Rate |  | Component | 1 Chip Select | up to 36 bits | Column/Row/Wraparound | Without ECC | Final | any | No multiplexed addressing support.
Stratix® V GT (Vcc = 0.85V) | C2L | 300 | compatible with minimum frequency part | RLDRAMII | Soft | Full Rate |  | Component | 1 Chip Select | up to 36 bits | Row/Wraparound | Without ECC | Final | any | No multiplexed addressing support.
Stratix® V GT (Vcc = 0.85V) | C2L | 300 | compatible with minimum frequency part | RLDRAMII | Soft | Full Rate |  | Component | 1 Chip Select | up to 36 bits | Row/Wraparound | Without ECC | Final | any | No multiplexed addressing support.
Stratix® V GT (Vcc = 0.85V) | C2L | 300 | compatible with minimum frequency part | RLDRAMII | Soft | Full Rate |  | Component | 1 Chip Select | up to 36 bits | Row/Wraparound | Without ECC | Final | any | No multiplexed addressing support.
Stratix® V GT (Vcc = 0.85V) | C2L | 300 | compatible with minimum frequency part | RLDRAMII | Soft | Full Rate |  | Component | 1 Chip Select | up to 72 bits | Column | Without ECC | Final | any | No multiplexed addressing support.
Stratix® V GT (Vcc = 0.85V) | C2L | 300 | compatible with minimum frequency part | RLDRAMII | Soft | Full Rate |  | Component | 1 Chip Select | up to 72 bits | Column | Without ECC | Final | any | No multiplexed addressing support.
Stratix® V GT (Vcc = 0.85V) | C2L | 300 | compatible with minimum frequency part | RLDRAMII | Soft | Full Rate |  | Component | 1 Chip Select | up to 72 bits | Column | Without ECC | Final | any | No multiplexed addressing support.
Stratix® V GT (Vcc = 0.85V) | C2L | 300 | compatible with minimum frequency part | RLDRAMII | Soft | Full Rate |  | Component | 1 Chip Select | up to 72 bits | Column/Row/Wraparound | Without ECC | Final | any | No multiplexed addressing support.
Stratix® V GT (Vcc = 0.85V) | C2L | 300 | compatible with minimum frequency part | RLDRAMII | Soft | Full Rate |  | Component | 1 Chip Select | up to 72 bits | Column/Row/Wraparound | Without ECC | Final | any | No multiplexed addressing support.
Stratix® V GT (Vcc = 0.85V) | C2L | 300 | compatible with minimum frequency part | RLDRAMII | Soft | Full Rate |  | Component | 1 Chip Select | up to 72 bits | Column/Row/Wraparound | Without ECC | Final | any | No multiplexed addressing support.
Stratix® V GT (Vcc = 0.85V) | C2L | 300 | compatible with minimum frequency part | RLDRAMII | Soft | Full Rate |  | Component | 1 Chip Select | up to 72 bits | Row/Wraparound | Without ECC | Final | any | No multiplexed addressing support.
Stratix® V GT (Vcc = 0.85V) | C2L | 300 | compatible with minimum frequency part | RLDRAMII | Soft | Full Rate |  | Component | 1 Chip Select | up to 72 bits | Row/Wraparound | Without ECC | Final | any | No multiplexed addressing support.
Stratix® V GT (Vcc = 0.85V) | C2L | 300 | compatible with minimum frequency part | RLDRAMII | Soft | Full Rate |  | Component | 1 Chip Select | up to 72 bits | Row/Wraparound | Without ECC | Final | any | No multiplexed addressing support.
Stratix® V GT (Vcc = 0.85V) | C2L | 300 | compatible with minimum frequency part | RLDRAMII | Soft | Full Rate |  | Component | 1 Chip Select | up to 18 bits | Column | Without ECC | Final | any | No multiplexed addressing support.
Stratix® V GT (Vcc = 0.85V) | C2L | 300 | compatible with minimum frequency part | RLDRAMII | Soft | Full Rate |  | Component | 1 Chip Select | up to 18 bits | Column | Without ECC | Final | any | No multiplexed addressing support.
Stratix® V GT (Vcc = 0.85V) | C2L | 300 | compatible with minimum frequency part | RLDRAMII | Soft | Full Rate |  | Component | 1 Chip Select | up to 18 bits | Column | Without ECC | Final | any | No multiplexed addressing support.
Stratix® V GT (Vcc = 0.85V) | C2L | 300 | compatible with minimum frequency part | RLDRAMII | Soft | Full Rate |  | Component | 1 Chip Select | up to 18 bits | Column/Row/Wraparound | Without ECC | Final | any | No multiplexed addressing support.
Stratix® V GT (Vcc = 0.85V) | C2L | 300 | compatible with minimum frequency part | RLDRAMII | Soft | Full Rate |  | Component | 1 Chip Select | up to 18 bits | Column/Row/Wraparound | Without ECC | Final | any | No multiplexed addressing support.
Stratix® V GT (Vcc = 0.85V) | C2L | 300 | compatible with minimum frequency part | RLDRAMII | Soft | Full Rate |  | Component | 1 Chip Select | up to 18 bits | Column/Row/Wraparound | Without ECC | Final | any | No multiplexed addressing support.
Stratix® V GT (Vcc = 0.85V) | C2L | 300 | compatible with minimum frequency part | RLDRAMII | Soft | Full Rate |  | Component | 1 Chip Select | up to 18 bits | Row/Wraparound | Without ECC | Final | any | No multiplexed addressing support.
Stratix® V GT (Vcc = 0.85V) | C2L | 300 | compatible with minimum frequency part | RLDRAMII | Soft | Full Rate |  | Component | 1 Chip Select | up to 18 bits | Row/Wraparound | Without ECC | Final | any | No multiplexed addressing support.
Stratix® V GT (Vcc = 0.85V) | C2L | 300 | compatible with minimum frequency part | RLDRAMII | Soft | Full Rate |  | Component | 1 Chip Select | up to 18 bits | Row/Wraparound | Without ECC | Final | any | No multiplexed addressing support.
Stratix® V GT (Vcc = 0.85V) | C2L | 300 | compatible with minimum frequency part | RLDRAMII | Soft | Full Rate |  | Component | 1 Chip Select | up to 9 bits | Column | Without ECC | Final | any | No multiplexed addressing support.
Stratix® V GT (Vcc = 0.85V) | C2L | 300 | compatible with minimum frequency part | RLDRAMII | Soft | Full Rate |  | Component | 1 Chip Select | up to 9 bits | Column | Without ECC | Final | any | No multiplexed addressing support.
Stratix® V GT (Vcc = 0.85V) | C2L | 300 | compatible with minimum frequency part | RLDRAMII | Soft | Full Rate |  | Component | 1 Chip Select | up to 9 bits | Column | Without ECC | Final | any | No multiplexed addressing support.
Stratix® V GT (Vcc = 0.85V) | C2L | 300 | compatible with minimum frequency part | RLDRAMII | Soft | Full Rate |  | Component | 1 Chip Select | up to 9 bits | Column/Row/Wraparound | Without ECC | Final | any | No multiplexed addressing support.
Stratix® V GT (Vcc = 0.85V) | C2L | 300 | compatible with minimum frequency part | RLDRAMII | Soft | Full Rate |  | Component | 1 Chip Select | up to 9 bits | Column/Row/Wraparound | Without ECC | Final | any | No multiplexed addressing support.
Stratix® V GT (Vcc = 0.85V) | C2L | 300 | compatible with minimum frequency part | RLDRAMII | Soft | Full Rate |  | Component | 1 Chip Select | up to 9 bits | Column/Row/Wraparound | Without ECC | Final | any | No multiplexed addressing support.
Stratix® V GT (Vcc = 0.85V) | C2L | 300 | compatible with minimum frequency part | RLDRAMII | Soft | Full Rate |  | Component | 1 Chip Select | up to 9 bits | Row/Wraparound | Without ECC | Final | any | No multiplexed addressing support.
Stratix® V GT (Vcc = 0.85V) | C2L | 300 | compatible with minimum frequency part | RLDRAMII | Soft | Full Rate |  | Component | 1 Chip Select | up to 9 bits | Row/Wraparound | Without ECC | Final | any | No multiplexed addressing support.
Stratix® V GT (Vcc = 0.85V) | C2L | 300 | compatible with minimum frequency part | RLDRAMII | Soft | Full Rate |  | Component | 1 Chip Select | up to 9 bits | Row/Wraparound | Without ECC | Final | any | No multiplexed addressing support.
Stratix® V GT (Vcc = 0.85V) | I2L | 300 | compatible with minimum frequency part | RLDRAMII | Soft | Full Rate |  | Component | 1 Chip Select | up to 18 bits | Column | Without ECC | Final | any | No multiplexed addressing support.
Stratix® V GT (Vcc = 0.85V) | I2L | 300 | compatible with minimum frequency part | RLDRAMII | Soft | Full Rate |  | Component | 1 Chip Select | up to 18 bits | Column | Without ECC | Final | any | No multiplexed addressing support.
Stratix® V GT (Vcc = 0.85V) | I2L | 300 | compatible with minimum frequency part | RLDRAMII | Soft | Full Rate |  | Component | 1 Chip Select | up to 18 bits | Column | Without ECC | Final | any | No multiplexed addressing support.
Stratix® V GT (Vcc = 0.85V) | I2L | 300 | compatible with minimum frequency part | RLDRAMII | Soft | Full Rate |  | Component | 1 Chip Select | up to 18 bits | Column/Row/Wraparound | Without ECC | Final | any | No multiplexed addressing support.
Stratix® V GT (Vcc = 0.85V) | I2L | 300 | compatible with minimum frequency part | RLDRAMII | Soft | Full Rate |  | Component | 1 Chip Select | up to 18 bits | Column/Row/Wraparound | Without ECC | Final | any | No multiplexed addressing support.
Stratix® V GT (Vcc = 0.85V) | I2L | 300 | compatible with minimum frequency part | RLDRAMII | Soft | Full Rate |  | Component | 1 Chip Select | up to 18 bits | Column/Row/Wraparound | Without ECC | Final | any | No multiplexed addressing support.
Stratix® V GT (Vcc = 0.85V) | I2L | 300 | compatible with minimum frequency part | RLDRAMII | Soft | Full Rate |  | Component | 1 Chip Select | up to 18 bits | Row/Wraparound | Without ECC | Final | any | No multiplexed addressing support.
Stratix® V GT (Vcc = 0.85V) | I2L | 300 | compatible with minimum frequency part | RLDRAMII | Soft | Full Rate |  | Component | 1 Chip Select | up to 18 bits | Row/Wraparound | Without ECC | Final | any | No multiplexed addressing support.
Stratix® V GT (Vcc = 0.85V) | I2L | 300 | compatible with minimum frequency part | RLDRAMII | Soft | Full Rate |  | Component | 1 Chip Select | up to 18 bits | Row/Wraparound | Without ECC | Final | any | No multiplexed addressing support.
Stratix® V GT (Vcc = 0.85V) | I2L | 300 | compatible with minimum frequency part | RLDRAMII | Soft | Full Rate |  | Component | 1 Chip Select | up to 36 bits | Column | Without ECC | Final | any | No multiplexed addressing support.
Stratix® V GT (Vcc = 0.85V) | I2L | 300 | compatible with minimum frequency part | RLDRAMII | Soft | Full Rate |  | Component | 1 Chip Select | up to 36 bits | Column | Without ECC | Final | any | No multiplexed addressing support.
Stratix® V GT (Vcc = 0.85V) | I2L | 300 | compatible with minimum frequency part | RLDRAMII | Soft | Full Rate |  | Component | 1 Chip Select | up to 36 bits | Column | Without ECC | Final | any | No multiplexed addressing support.
Stratix® V GT (Vcc = 0.85V) | I2L | 300 | compatible with minimum frequency part | RLDRAMII | Soft | Full Rate |  | Component | 1 Chip Select | up to 36 bits | Column/Row/Wraparound | Without ECC | Final | any | No multiplexed addressing support.
Stratix® V GT (Vcc = 0.85V) | I2L | 300 | compatible with minimum frequency part | RLDRAMII | Soft | Full Rate |  | Component | 1 Chip Select | up to 36 bits | Column/Row/Wraparound | Without ECC | Final | any | No multiplexed addressing support.
Stratix® V GT (Vcc = 0.85V) | I2L | 300 | compatible with minimum frequency part | RLDRAMII | Soft | Full Rate |  | Component | 1 Chip Select | up to 36 bits | Column/Row/Wraparound | Without ECC | Final | any | No multiplexed addressing support.
Stratix® V GT (Vcc = 0.85V) | I2L | 300 | compatible with minimum frequency part | RLDRAMII | Soft | Full Rate |  | Component | 1 Chip Select | up to 36 bits | Row/Wraparound | Without ECC | Final | any | No multiplexed addressing support.
Stratix® V GT (Vcc = 0.85V) | I2L | 300 | compatible with minimum frequency part | RLDRAMII | Soft | Full Rate |  | Component | 1 Chip Select | up to 36 bits | Row/Wraparound | Without ECC | Final | any | No multiplexed addressing support.
Stratix® V GT (Vcc = 0.85V) | I2L | 300 | compatible with minimum frequency part | RLDRAMII | Soft | Full Rate |  | Component | 1 Chip Select | up to 36 bits | Row/Wraparound | Without ECC | Final | any | No multiplexed addressing support.
Stratix® V GT (Vcc = 0.85V) | I2L | 300 | compatible with minimum frequency part | RLDRAMII | Soft | Full Rate |  | Component | 1 Chip Select | up to 36 bits | Column | Without ECC | Final | any | No multiplexed addressing support.
Stratix® V GT (Vcc = 0.85V) | I2L | 300 | compatible with minimum frequency part | RLDRAMII | Soft | Full Rate |  | Component | 1 Chip Select | up to 36 bits | Column | Without ECC | Final | any | No multiplexed addressing support.
Stratix® V GT (Vcc = 0.85V) | I2L | 300 | compatible with minimum frequency part | RLDRAMII | Soft | Full Rate |  | Component | 1 Chip Select | up to 36 bits | Column/Row/Wraparound | Without ECC | Final | any | No multiplexed addressing support.
Stratix® V GT (Vcc = 0.85V) | I2L | 300 | compatible with minimum frequency part | RLDRAMII | Soft | Full Rate |  | Component | 1 Chip Select | up to 36 bits | Column/Row/Wraparound | Without ECC | Final | any | No multiplexed addressing support.
Stratix® V GT (Vcc = 0.85V) | I2L | 300 | compatible with minimum frequency part | RLDRAMII | Soft | Full Rate |  | Component | 1 Chip Select | up to 36 bits | Row/Wraparound | Without ECC | Final | any | No multiplexed addressing support.
Stratix® V GT (Vcc = 0.85V) | I2L | 300 | compatible with minimum frequency part | RLDRAMII | Soft | Full Rate |  | Component | 1 Chip Select | up to 36 bits | Row/Wraparound | Without ECC | Final | any | No multiplexed addressing support.
Stratix® V GT (Vcc = 0.85V) | I2L | 300 | compatible with minimum frequency part | RLDRAMII | Soft | Full Rate |  | Component | 1 Chip Select | up to 72 bits | Column | Without ECC | Final | any | No multiplexed addressing support.
Stratix® V GT (Vcc = 0.85V) | I2L | 300 | compatible with minimum frequency part | RLDRAMII | Soft | Full Rate |  | Component | 1 Chip Select | up to 72 bits | Column | Without ECC | Final | any | No multiplexed addressing support.
Stratix® V GT (Vcc = 0.85V) | I2L | 300 | compatible with minimum frequency part | RLDRAMII | Soft | Full Rate |  | Component | 1 Chip Select | up to 72 bits | Column | Without ECC | Final | any | No multiplexed addressing support.
Stratix® V GT (Vcc = 0.85V) | I2L | 300 | compatible with minimum frequency part | RLDRAMII | Soft | Full Rate |  | Component | 1 Chip Select | up to 72 bits | Column/Row/Wraparound | Without ECC | Final | any | No multiplexed addressing support.
Stratix® V GT (Vcc = 0.85V) | I2L | 300 | compatible with minimum frequency part | RLDRAMII | Soft | Full Rate |  | Component | 1 Chip Select | up to 72 bits | Column/Row/Wraparound | Without ECC | Final | any | No multiplexed addressing support.
Stratix® V GT (Vcc = 0.85V) | I2L | 300 | compatible with minimum frequency part | RLDRAMII | Soft | Full Rate |  | Component | 1 Chip Select | up to 72 bits | Column/Row/Wraparound | Without ECC | Final | any | No multiplexed addressing support.
Stratix® V GT (Vcc = 0.85V) | I2L | 300 | compatible with minimum frequency part | RLDRAMII | Soft | Full Rate |  | Component | 1 Chip Select | up to 72 bits | Row/Wraparound | Without ECC | Final | any | No multiplexed addressing support.
Stratix® V GT (Vcc = 0.85V) | I2L | 300 | compatible with minimum frequency part | RLDRAMII | Soft | Full Rate |  | Component | 1 Chip Select | up to 72 bits | Row/Wraparound | Without ECC | Final | any | No multiplexed addressing support.
Stratix® V GT (Vcc = 0.85V) | I2L | 300 | compatible with minimum frequency part | RLDRAMII | Soft | Full Rate |  | Component | 1 Chip Select | up to 72 bits | Row/Wraparound | Without ECC | Final | any | No multiplexed addressing support.
Stratix® V GT (Vcc = 0.85V) | I2L | 300 | compatible with minimum frequency part | RLDRAMII | Soft | Full Rate |  | Component | 1 Chip Select | up to 18 bits | Column | Without ECC | Final | any | No multiplexed addressing support.
Stratix® V GT (Vcc = 0.85V) | I2L | 300 | compatible with minimum frequency part | RLDRAMII | Soft | Full Rate |  | Component | 1 Chip Select | up to 18 bits | Column | Without ECC | Final | any | No multiplexed addressing support.
Stratix® V GT (Vcc = 0.85V) | I2L | 300 | compatible with minimum frequency part | RLDRAMII | Soft | Full Rate |  | Component | 1 Chip Select | up to 18 bits | Column | Without ECC | Final | any | No multiplexed addressing support.
Stratix® V GT (Vcc = 0.85V) | I2L | 300 | compatible with minimum frequency part | RLDRAMII | Soft | Full Rate |  | Component | 1 Chip Select | up to 18 bits | Column/Row/Wraparound | Without ECC | Final | any | No multiplexed addressing support.
Stratix® V GT (Vcc = 0.85V) | I2L | 300 | compatible with minimum frequency part | RLDRAMII | Soft | Full Rate |  | Component | 1 Chip Select | up to 18 bits | Column/Row/Wraparound | Without ECC | Final | any | No multiplexed addressing support.
Stratix® V GT (Vcc = 0.85V) | I2L | 300 | compatible with minimum frequency part | RLDRAMII | Soft | Full Rate |  | Component | 1 Chip Select | up to 18 bits | Column/Row/Wraparound | Without ECC | Final | any | No multiplexed addressing support.
Stratix® V GT (Vcc = 0.85V) | I2L | 300 | compatible with minimum frequency part | RLDRAMII | Soft | Full Rate |  | Component | 1 Chip Select | up to 18 bits | Row/Wraparound | Without ECC | Final | any | No multiplexed addressing support.
Stratix® V GT (Vcc = 0.85V) | I2L | 300 | compatible with minimum frequency part | RLDRAMII | Soft | Full Rate |  | Component | 1 Chip Select | up to 18 bits | Row/Wraparound | Without ECC | Final | any | No multiplexed addressing support.
Stratix® V GT (Vcc = 0.85V) | I2L | 300 | compatible with minimum frequency part | RLDRAMII | Soft | Full Rate |  | Component | 1 Chip Select | up to 18 bits | Row/Wraparound | Without ECC | Final | any | No multiplexed addressing support.
Stratix® V GT (Vcc = 0.85V) | I2L | 300 | compatible with minimum frequency part | RLDRAMII | Soft | Full Rate |  | Component | 1 Chip Select | up to 9 bits | Column | Without ECC | Final | any | No multiplexed addressing support.
Stratix® V GT (Vcc = 0.85V) | I2L | 300 | compatible with minimum frequency part | RLDRAMII | Soft | Full Rate |  | Component | 1 Chip Select | up to 9 bits | Column | Without ECC | Final | any | No multiplexed addressing support.
Stratix® V GT (Vcc = 0.85V) | I2L | 300 | compatible with minimum frequency part | RLDRAMII | Soft | Full Rate |  | Component | 1 Chip Select | up to 9 bits | Column | Without ECC | Final | any | No multiplexed addressing support.
Stratix® V GT (Vcc = 0.85V) | I2L | 300 | compatible with minimum frequency part | RLDRAMII | Soft | Full Rate |  | Component | 1 Chip Select | up to 9 bits | Column/Row/Wraparound | Without ECC | Final | any | No multiplexed addressing support.
Stratix® V GT (Vcc = 0.85V) | I2L | 300 | compatible with minimum frequency part | RLDRAMII | Soft | Full Rate |  | Component | 1 Chip Select | up to 9 bits | Column/Row/Wraparound | Without ECC | Final | any | No multiplexed addressing support.
Stratix® V GT (Vcc = 0.85V) | I2L | 300 | compatible with minimum frequency part | RLDRAMII | Soft | Full Rate |  | Component | 1 Chip Select | up to 9 bits | Column/Row/Wraparound | Without ECC | Final | any | No multiplexed addressing support.
Stratix® V GT (Vcc = 0.85V) | I2L | 300 | compatible with minimum frequency part | RLDRAMII | Soft | Full Rate |  | Component | 1 Chip Select | up to 9 bits | Row/Wraparound | Without ECC | Final | any | No multiplexed addressing support.
Stratix® V GT (Vcc = 0.85V) | I2L | 300 | compatible with minimum frequency part | RLDRAMII | Soft | Full Rate |  | Component | 1 Chip Select | up to 9 bits | Row/Wraparound | Without ECC | Final | any | No multiplexed addressing support.
Stratix® V GT (Vcc = 0.85V) | I2L | 300 | compatible with minimum frequency part | RLDRAMII | Soft | Full Rate |  | Component | 1 Chip Select | up to 9 bits | Row/Wraparound | Without ECC | Final | any | No multiplexed addressing support.
Stratix® V GT (Vcc = 0.85V) | C3L | 300 | compatible with minimum frequency part | RLDRAMII | Soft | Full Rate |  | Component | 1 Chip Select | up to 18 bits | Column | Without ECC | Final | any | No multiplexed addressing support.
Stratix® V GT (Vcc = 0.85V) | C3L | 300 | compatible with minimum frequency part | RLDRAMII | Soft | Full Rate |  | Component | 1 Chip Select | up to 18 bits | Column | Without ECC | Final | any | No multiplexed addressing support.
Stratix® V GT (Vcc = 0.85V) | C3L | 300 | compatible with minimum frequency part | RLDRAMII | Soft | Full Rate |  | Component | 1 Chip Select | up to 18 bits | Column | Without ECC | Final | any | No multiplexed addressing support.
Stratix® V GT (Vcc = 0.85V) | C3L | 300 | compatible with minimum frequency part | RLDRAMII | Soft | Full Rate |  | Component | 1 Chip Select | up to 18 bits | Column/Row/Wraparound | Without ECC | Final | any | No multiplexed addressing support.
Stratix® V GT (Vcc = 0.85V) | C3L | 300 | compatible with minimum frequency part | RLDRAMII | Soft | Full Rate |  | Component | 1 Chip Select | up to 18 bits | Column/Row/Wraparound | Without ECC | Final | any | No multiplexed addressing support.
Stratix® V GT (Vcc = 0.85V) | C3L | 300 | compatible with minimum frequency part | RLDRAMII | Soft | Full Rate |  | Component | 1 Chip Select | up to 18 bits | Column/Row/Wraparound | Without ECC | Final | any | No multiplexed addressing support.
Stratix® V GT (Vcc = 0.85V) | C3L | 300 | compatible with minimum frequency part | RLDRAMII | Soft | Full Rate |  | Component | 1 Chip Select | up to 18 bits | Row/Wraparound | Without ECC | Final | any | No multiplexed addressing support.
Stratix® V GT (Vcc = 0.85V) | C3L | 300 | compatible with minimum frequency part | RLDRAMII | Soft | Full Rate |  | Component | 1 Chip Select | up to 18 bits | Row/Wraparound | Without ECC | Final | any | No multiplexed addressing support.
Stratix® V GT (Vcc = 0.85V) | C3L | 300 | compatible with minimum frequency part | RLDRAMII | Soft | Full Rate |  | Component | 1 Chip Select | up to 18 bits | Row/Wraparound | Without ECC | Final | any | No multiplexed addressing support.
Stratix® V GT (Vcc = 0.85V) | C3L | 300 | compatible with minimum frequency part | RLDRAMII | Soft | Full Rate |  | Component | 1 Chip Select | up to 36 bits | Column | Without ECC | Final | any | No multiplexed addressing support.
Stratix® V GT (Vcc = 0.85V) | C3L | 300 | compatible with minimum frequency part | RLDRAMII | Soft | Full Rate |  | Component | 1 Chip Select | up to 36 bits | Column | Without ECC | Final | any | No multiplexed addressing support.
Stratix® V GT (Vcc = 0.85V) | C3L | 300 | compatible with minimum frequency part | RLDRAMII | Soft | Full Rate |  | Component | 1 Chip Select | up to 36 bits | Column | Without ECC | Final | any | No multiplexed addressing support.
Stratix® V GT (Vcc = 0.85V) | C3L | 300 | compatible with minimum frequency part | RLDRAMII | Soft | Full Rate |  | Component | 1 Chip Select | up to 36 bits | Column/Row/Wraparound | Without ECC | Final | any | No multiplexed addressing support.
Stratix® V GT (Vcc = 0.85V) | C3L | 300 | compatible with minimum frequency part | RLDRAMII | Soft | Full Rate |  | Component | 1 Chip Select | up to 36 bits | Column/Row/Wraparound | Without ECC | Final | any | No multiplexed addressing support.
Stratix® V GT (Vcc = 0.85V) | C3L | 300 | compatible with minimum frequency part | RLDRAMII | Soft | Full Rate |  | Component | 1 Chip Select | up to 36 bits | Column/Row/Wraparound | Without ECC | Final | any | No multiplexed addressing support.
Stratix® V GT (Vcc = 0.85V) | C3L | 300 | compatible with minimum frequency part | RLDRAMII | Soft | Full Rate |  | Component | 1 Chip Select | up to 36 bits | Row/Wraparound | Without ECC | Final | any | No multiplexed addressing support.
Stratix® V GT (Vcc = 0.85V) | C3L | 300 | compatible with minimum frequency part | RLDRAMII | Soft | Full Rate |  | Component | 1 Chip Select | up to 36 bits | Row/Wraparound | Without ECC | Final | any | No multiplexed addressing support.
Stratix® V GT (Vcc = 0.85V) | C3L | 300 | compatible with minimum frequency part | RLDRAMII | Soft | Full Rate |  | Component | 1 Chip Select | up to 36 bits | Row/Wraparound | Without ECC | Final | any | No multiplexed addressing support.
Stratix® V GT (Vcc = 0.85V) | C3L | 300 | compatible with minimum frequency part | RLDRAMII | Soft | Full Rate |  | Component | 1 Chip Select | up to 36 bits | Column | Without ECC | Final | any | No multiplexed addressing support.
Stratix® V GT (Vcc = 0.85V) | C3L | 300 | compatible with minimum frequency part | RLDRAMII | Soft | Full Rate |  | Component | 1 Chip Select | up to 36 bits | Column | Without ECC | Final | any | No multiplexed addressing support.
Stratix® V GT (Vcc = 0.85V) | C3L | 300 | compatible with minimum frequency part | RLDRAMII | Soft | Full Rate |  | Component | 1 Chip Select | up to 36 bits | Column | Without ECC | Final | any | No multiplexed addressing support.
Stratix® V GT (Vcc = 0.85V) | C3L | 300 | compatible with minimum frequency part | RLDRAMII | Soft | Full Rate |  | Component | 1 Chip Select | up to 36 bits | Column/Row/Wraparound | Without ECC | Final | any | No multiplexed addressing support.
Stratix® V GT (Vcc = 0.85V) | C3L | 300 | compatible with minimum frequency part | RLDRAMII | Soft | Full Rate |  | Component | 1 Chip Select | up to 36 bits | Column/Row/Wraparound | Without ECC | Final | any | No multiplexed addressing support.
Stratix® V GT (Vcc = 0.85V) | C3L | 300 | compatible with minimum frequency part | RLDRAMII | Soft | Full Rate |  | Component | 1 Chip Select | up to 36 bits | Column/Row/Wraparound | Without ECC | Final | any | No multiplexed addressing support.
Stratix® V GT (Vcc = 0.85V) | C3L | 300 | compatible with minimum frequency part | RLDRAMII | Soft | Full Rate |  | Component | 1 Chip Select | up to 36 bits | Row/Wraparound | Without ECC | Final | any | No multiplexed addressing support.
Stratix® V GT (Vcc = 0.85V) | C3L | 300 | compatible with minimum frequency part | RLDRAMII | Soft | Full Rate |  | Component | 1 Chip Select | up to 36 bits | Row/Wraparound | Without ECC | Final | any | No multiplexed addressing support.
Stratix® V GT (Vcc = 0.85V) | C3L | 300 | compatible with minimum frequency part | RLDRAMII | Soft | Full Rate |  | Component | 1 Chip Select | up to 36 bits | Row/Wraparound | Without ECC | Final | any | No multiplexed addressing support.
Stratix® V GT (Vcc = 0.85V) | C3L | 300 | compatible with minimum frequency part | RLDRAMII | Soft | Full Rate |  | Component | 1 Chip Select | up to 72 bits | Column | Without ECC | Final | any | No multiplexed addressing support.
Stratix® V GT (Vcc = 0.85V) | C3L | 300 | compatible with minimum frequency part | RLDRAMII | Soft | Full Rate |  | Component | 1 Chip Select | up to 72 bits | Column | Without ECC | Final | any | No multiplexed addressing support.
Stratix® V GT (Vcc = 0.85V) | C3L | 300 | compatible with minimum frequency part | RLDRAMII | Soft | Full Rate |  | Component | 1 Chip Select | up to 72 bits | Column | Without ECC | Final | any | No multiplexed addressing support.
Stratix® V GT (Vcc = 0.85V) | C3L | 300 | compatible with minimum frequency part | RLDRAMII | Soft | Full Rate |  | Component | 1 Chip Select | up to 72 bits | Column/Row/Wraparound | Without ECC | Final | any | No multiplexed addressing support.
Stratix® V GT (Vcc = 0.85V) | C3L | 300 | compatible with minimum frequency part | RLDRAMII | Soft | Full Rate |  | Component | 1 Chip Select | up to 72 bits | Column/Row/Wraparound | Without ECC | Final | any | No multiplexed addressing support.
Stratix® V GT (Vcc = 0.85V) | C3L | 300 | compatible with minimum frequency part | RLDRAMII | Soft | Full Rate |  | Component | 1 Chip Select | up to 72 bits | Column/Row/Wraparound | Without ECC | Final | any | No multiplexed addressing support.
Stratix® V GT (Vcc = 0.85V) | C3L | 300 | compatible with minimum frequency part | RLDRAMII | Soft | Full Rate |  | Component | 1 Chip Select | up to 72 bits | Row/Wraparound | Without ECC | Final | any | No multiplexed addressing support.
Stratix® V GT (Vcc = 0.85V) | C3L | 300 | compatible with minimum frequency part | RLDRAMII | Soft | Full Rate |  | Component | 1 Chip Select | up to 72 bits | Row/Wraparound | Without ECC | Final | any | No multiplexed addressing support.
Stratix® V GT (Vcc = 0.85V) | C3L | 300 | compatible with minimum frequency part | RLDRAMII | Soft | Full Rate |  | Component | 1 Chip Select | up to 72 bits | Row/Wraparound | Without ECC | Final | any | No multiplexed addressing support.
Stratix® V GT (Vcc = 0.85V) | C3L | 300 | compatible with minimum frequency part | RLDRAMII | Soft | Full Rate |  | Component | 1 Chip Select | up to 18 bits | Column | Without ECC | Final | any | No multiplexed addressing support.
Stratix® V GT (Vcc = 0.85V) | C3L | 300 | compatible with minimum frequency part | RLDRAMII | Soft | Full Rate |  | Component | 1 Chip Select | up to 18 bits | Column | Without ECC | Final | any | No multiplexed addressing support.
Stratix® V GT (Vcc = 0.85V) | C3L | 300 | compatible with minimum frequency part | RLDRAMII | Soft | Full Rate |  | Component | 1 Chip Select | up to 18 bits | Column | Without ECC | Final | any | No multiplexed addressing support.
Stratix® V GT (Vcc = 0.85V) | C3L | 300 | compatible with minimum frequency part | RLDRAMII | Soft | Full Rate |  | Component | 1 Chip Select | up to 18 bits | Column/Row/Wraparound | Without ECC | Final | any | No multiplexed addressing support.
Stratix® V GT (Vcc = 0.85V) | C3L | 300 | compatible with minimum frequency part | RLDRAMII | Soft | Full Rate |  | Component | 1 Chip Select | up to 18 bits | Column/Row/Wraparound | Without ECC | Final | any | No multiplexed addressing support.
Stratix® V GT (Vcc = 0.85V) | C3L | 300 | compatible with minimum frequency part | RLDRAMII | Soft | Full Rate |  | Component | 1 Chip Select | up to 18 bits | Column/Row/Wraparound | Without ECC | Final | any | No multiplexed addressing support.
Stratix® V GT (Vcc = 0.85V) | C3L | 300 | compatible with minimum frequency part | RLDRAMII | Soft | Full Rate |  | Component | 1 Chip Select | up to 18 bits | Row/Wraparound | Without ECC | Final | any | No multiplexed addressing support.
Stratix® V GT (Vcc = 0.85V) | C3L | 300 | compatible with minimum frequency part | RLDRAMII | Soft | Full Rate |  | Component | 1 Chip Select | up to 18 bits | Row/Wraparound | Without ECC | Final | any | No multiplexed addressing support.
Stratix® V GT (Vcc = 0.85V) | C3L | 300 | compatible with minimum frequency part | RLDRAMII | Soft | Full Rate |  | Component | 1 Chip Select | up to 18 bits | Row/Wraparound | Without ECC | Final | any | No multiplexed addressing support.
Stratix® V GT (Vcc = 0.85V) | C3L | 300 | compatible with minimum frequency part | RLDRAMII | Soft | Full Rate |  | Component | 1 Chip Select | up to 9 bits | Column | Without ECC | Final | any | No multiplexed addressing support.
Stratix® V GT (Vcc = 0.85V) | C3L | 300 | compatible with minimum frequency part | RLDRAMII | Soft | Full Rate |  | Component | 1 Chip Select | up to 9 bits | Column | Without ECC | Final | any | No multiplexed addressing support.
Stratix® V GT (Vcc = 0.85V) | C3L | 300 | compatible with minimum frequency part | RLDRAMII | Soft | Full Rate |  | Component | 1 Chip Select | up to 9 bits | Column | Without ECC | Final | any | No multiplexed addressing support.
Stratix® V GT (Vcc = 0.85V) | C3L | 300 | compatible with minimum frequency part | RLDRAMII | Soft | Full Rate |  | Component | 1 Chip Select | up to 9 bits | Column/Row/Wraparound | Without ECC | Final | any | No multiplexed addressing support.
Stratix® V GT (Vcc = 0.85V) | C3L | 300 | compatible with minimum frequency part | RLDRAMII | Soft | Full Rate |  | Component | 1 Chip Select | up to 9 bits | Column/Row/Wraparound | Without ECC | Final | any | No multiplexed addressing support.
Stratix® V GT (Vcc = 0.85V) | C3L | 300 | compatible with minimum frequency part | RLDRAMII | Soft | Full Rate |  | Component | 1 Chip Select | up to 9 bits | Column/Row/Wraparound | Without ECC | Final | any | No multiplexed addressing support.
Stratix® V GT (Vcc = 0.85V) | C3L | 300 | compatible with minimum frequency part | RLDRAMII | Soft | Full Rate |  | Component | 1 Chip Select | up to 9 bits | Row/Wraparound | Without ECC | Final | any | No multiplexed addressing support.
Stratix® V GT (Vcc = 0.85V) | C3L | 300 | compatible with minimum frequency part | RLDRAMII | Soft | Full Rate |  | Component | 1 Chip Select | up to 9 bits | Row/Wraparound | Without ECC | Final | any | No multiplexed addressing support.
Stratix® V GT (Vcc = 0.85V) | C3L | 300 | compatible with minimum frequency part | RLDRAMII | Soft | Full Rate |  | Component | 1 Chip Select | up to 9 bits | Row/Wraparound | Without ECC | Final | any | No multiplexed addressing support.
Stratix® V GT (Vcc = 0.85V) | I3L | 300 | compatible with minimum frequency part | RLDRAMII | Soft | Full Rate |  | Component | 1 Chip Select | up to 18 bits | Column | Without ECC | Final | any | No multiplexed addressing support.
Stratix® V GT (Vcc = 0.85V) | I3L | 300 | compatible with minimum frequency part | RLDRAMII | Soft | Full Rate |  | Component | 1 Chip Select | up to 18 bits | Column | Without ECC | Final | any | No multiplexed addressing support.
Stratix® V GT (Vcc = 0.85V) | I3L | 300 | compatible with minimum frequency part | RLDRAMII | Soft | Full Rate |  | Component | 1 Chip Select | up to 18 bits | Column | Without ECC | Final | any | No multiplexed addressing support.
Stratix® V GT (Vcc = 0.85V) | I3L | 300 | compatible with minimum frequency part | RLDRAMII | Soft | Full Rate |  | Component | 1 Chip Select | up to 18 bits | Column/Row/Wraparound | Without ECC | Final | any | No multiplexed addressing support.
Stratix® V GT (Vcc = 0.85V) | I3L | 300 | compatible with minimum frequency part | RLDRAMII | Soft | Full Rate |  | Component | 1 Chip Select | up to 18 bits | Column/Row/Wraparound | Without ECC | Final | any | No multiplexed addressing support.
Stratix® V GT (Vcc = 0.85V) | I3L | 300 | compatible with minimum frequency part | RLDRAMII | Soft | Full Rate |  | Component | 1 Chip Select | up to 18 bits | Column/Row/Wraparound | Without ECC | Final | any | No multiplexed addressing support.
Stratix® V GT (Vcc = 0.85V) | I3L | 300 | compatible with minimum frequency part | RLDRAMII | Soft | Full Rate |  | Component | 1 Chip Select | up to 18 bits | Row/Wraparound | Without ECC | Final | any | No multiplexed addressing support.
Stratix® V GT (Vcc = 0.85V) | I3L | 300 | compatible with minimum frequency part | RLDRAMII | Soft | Full Rate |  | Component | 1 Chip Select | up to 18 bits | Row/Wraparound | Without ECC | Final | any | No multiplexed addressing support.
Stratix® V GT (Vcc = 0.85V) | I3L | 300 | compatible with minimum frequency part | RLDRAMII | Soft | Full Rate |  | Component | 1 Chip Select | up to 18 bits | Row/Wraparound | Without ECC | Final | any | No multiplexed addressing support.
Stratix® V GT (Vcc = 0.85V) | I3L | 300 | compatible with minimum frequency part | RLDRAMII | Soft | Full Rate |  | Component | 1 Chip Select | up to 36 bits | Column | Without ECC | Final | any | No multiplexed addressing support.
Stratix® V GT (Vcc = 0.85V) | I3L | 300 | compatible with minimum frequency part | RLDRAMII | Soft | Full Rate |  | Component | 1 Chip Select | up to 36 bits | Column | Without ECC | Final | any | No multiplexed addressing support.
Stratix® V GT (Vcc = 0.85V) | I3L | 300 | compatible with minimum frequency part | RLDRAMII | Soft | Full Rate |  | Component | 1 Chip Select | up to 36 bits | Column | Without ECC | Final | any | No multiplexed addressing support.
Stratix® V GT (Vcc = 0.85V) | I3L | 300 | compatible with minimum frequency part | RLDRAMII | Soft | Full Rate |  | Component | 1 Chip Select | up to 36 bits | Column/Row/Wraparound | Without ECC | Final | any | No multiplexed addressing support.
Stratix® V GT (Vcc = 0.85V) | I3L | 300 | compatible with minimum frequency part | RLDRAMII | Soft | Full Rate |  | Component | 1 Chip Select | up to 36 bits | Column/Row/Wraparound | Without ECC | Final | any | No multiplexed addressing support.
Stratix® V GT (Vcc = 0.85V) | I3L | 300 | compatible with minimum frequency part | RLDRAMII | Soft | Full Rate |  | Component | 1 Chip Select | up to 36 bits | Column/Row/Wraparound | Without ECC | Final | any | No multiplexed addressing support.
Stratix® V GT (Vcc = 0.85V) | I3L | 300 | compatible with minimum frequency part | RLDRAMII | Soft | Full Rate |  | Component | 1 Chip Select | up to 36 bits | Row/Wraparound | Without ECC | Final | any | No multiplexed addressing support.
Stratix® V GT (Vcc = 0.85V) | I3L | 300 | compatible with minimum frequency part | RLDRAMII | Soft | Full Rate |  | Component | 1 Chip Select | up to 36 bits | Row/Wraparound | Without ECC | Final | any | No multiplexed addressing support.
Stratix® V GT (Vcc = 0.85V) | I3L | 300 | compatible with minimum frequency part | RLDRAMII | Soft | Full Rate |  | Component | 1 Chip Select | up to 36 bits | Row/Wraparound | Without ECC | Final | any | No multiplexed addressing support.
Stratix® V GT (Vcc = 0.85V) | I3L | 300 | compatible with minimum frequency part | RLDRAMII | Soft | Full Rate |  | Component | 1 Chip Select | up to 36 bits | Column | Without ECC | Final | any | No multiplexed addressing support.
Stratix® V GT (Vcc = 0.85V) | I3L | 300 | compatible with minimum frequency part | RLDRAMII | Soft | Full Rate |  | Component | 1 Chip Select | up to 36 bits | Column | Without ECC | Final | any | No multiplexed addressing support.
Stratix® V GT (Vcc = 0.85V) | I3L | 300 | compatible with minimum frequency part | RLDRAMII | Soft | Full Rate |  | Component | 1 Chip Select | up to 36 bits | Column | Without ECC | Final | any | No multiplexed addressing support.
Stratix® V GT (Vcc = 0.85V) | I3L | 300 | compatible with minimum frequency part | RLDRAMII | Soft | Full Rate |  | Component | 1 Chip Select | up to 36 bits | Column/Row/Wraparound | Without ECC | Final | any | No multiplexed addressing support.
Stratix® V GT (Vcc = 0.85V) | I3L | 300 | compatible with minimum frequency part | RLDRAMII | Soft | Full Rate |  | Component | 1 Chip Select | up to 36 bits | Column/Row/Wraparound | Without ECC | Final | any | No multiplexed addressing support.
Stratix® V GT (Vcc = 0.85V) | I3L | 300 | compatible with minimum frequency part | RLDRAMII | Soft | Full Rate |  | Component | 1 Chip Select | up to 36 bits | Column/Row/Wraparound | Without ECC | Final | any | No multiplexed addressing support.
Stratix® V GT (Vcc = 0.85V) | I3L | 300 | compatible with minimum frequency part | RLDRAMII | Soft | Full Rate |  | Component | 1 Chip Select | up to 36 bits | Row/Wraparound | Without ECC | Final | any | No multiplexed addressing support.
Stratix® V GT (Vcc = 0.85V) | I3L | 300 | compatible with minimum frequency part | RLDRAMII | Soft | Full Rate |  | Component | 1 Chip Select | up to 36 bits | Row/Wraparound | Without ECC | Final | any | No multiplexed addressing support.
Stratix® V GT (Vcc = 0.85V) | I3L | 300 | compatible with minimum frequency part | RLDRAMII | Soft | Full Rate |  | Component | 1 Chip Select | up to 36 bits | Row/Wraparound | Without ECC | Final | any | No multiplexed addressing support.
Stratix® V GT (Vcc = 0.85V) | I3L | 300 | compatible with minimum frequency part | RLDRAMII | Soft | Full Rate |  | Component | 1 Chip Select | up to 72 bits | Column | Without ECC | Final | any | No multiplexed addressing support.
Stratix® V GT (Vcc = 0.85V) | I3L | 300 | compatible with minimum frequency part | RLDRAMII | Soft | Full Rate |  | Component | 1 Chip Select | up to 72 bits | Column | Without ECC | Final | any | No multiplexed addressing support.
Stratix® V GT (Vcc = 0.85V) | I3L | 300 | compatible with minimum frequency part | RLDRAMII | Soft | Full Rate |  | Component | 1 Chip Select | up to 72 bits | Column | Without ECC | Final | any | No multiplexed addressing support.
Stratix® V GT (Vcc = 0.85V) | I3L | 300 | compatible with minimum frequency part | RLDRAMII | Soft | Full Rate |  | Component | 1 Chip Select | up to 72 bits | Column/Row/Wraparound | Without ECC | Final | any | No multiplexed addressing support.
Stratix® V GT (Vcc = 0.85V) | I3L | 300 | compatible with minimum frequency part | RLDRAMII | Soft | Full Rate |  | Component | 1 Chip Select | up to 72 bits | Column/Row/Wraparound | Without ECC | Final | any | No multiplexed addressing support.
Stratix® V GT (Vcc = 0.85V) | I3L | 300 | compatible with minimum frequency part | RLDRAMII | Soft | Full Rate |  | Component | 1 Chip Select | up to 72 bits | Column/Row/Wraparound | Without ECC | Final | any | No multiplexed addressing support.
Stratix® V GT (Vcc = 0.85V) | I3L | 300 | compatible with minimum frequency part | RLDRAMII | Soft | Full Rate |  | Component | 1 Chip Select | up to 72 bits | Row/Wraparound | Without ECC | Final | any | No multiplexed addressing support.
Stratix® V GT (Vcc = 0.85V) | I3L | 300 | compatible with minimum frequency part | RLDRAMII | Soft | Full Rate |  | Component | 1 Chip Select | up to 72 bits | Row/Wraparound | Without ECC | Final | any | No multiplexed addressing support.
Stratix® V GT (Vcc = 0.85V) | I3L | 300 | compatible with minimum frequency part | RLDRAMII | Soft | Full Rate |  | Component | 1 Chip Select | up to 72 bits | Row/Wraparound | Without ECC | Final | any | No multiplexed addressing support.
Stratix® V GT (Vcc = 0.85V) | I3L | 300 | compatible with minimum frequency part | RLDRAMII | Soft | Full Rate |  | Component | 1 Chip Select | up to 18 bits | Column | Without ECC | Final | any | No multiplexed addressing support.
Stratix® V GT (Vcc = 0.85V) | I3L | 300 | compatible with minimum frequency part | RLDRAMII | Soft | Full Rate |  | Component | 1 Chip Select | up to 18 bits | Column | Without ECC | Final | any | No multiplexed addressing support.
Stratix® V GT (Vcc = 0.85V) | I3L | 300 | compatible with minimum frequency part | RLDRAMII | Soft | Full Rate |  | Component | 1 Chip Select | up to 18 bits | Column | Without ECC | Final | any | No multiplexed addressing support.
Stratix® V GT (Vcc = 0.85V) | I3L | 300 | compatible with minimum frequency part | RLDRAMII | Soft | Full Rate |  | Component | 1 Chip Select | up to 18 bits | Column/Row/Wraparound | Without ECC | Final | any | No multiplexed addressing support.
Stratix® V GT (Vcc = 0.85V) | I3L | 300 | compatible with minimum frequency part | RLDRAMII | Soft | Full Rate |  | Component | 1 Chip Select | up to 18 bits | Column/Row/Wraparound | Without ECC | Final | any | No multiplexed addressing support.
Stratix® V GT (Vcc = 0.85V) | I3L | 300 | compatible with minimum frequency part | RLDRAMII | Soft | Full Rate |  | Component | 1 Chip Select | up to 18 bits | Column/Row/Wraparound | Without ECC | Final | any | No multiplexed addressing support.
Stratix® V GT (Vcc = 0.85V) | I3L | 300 | compatible with minimum frequency part | RLDRAMII | Soft | Full Rate |  | Component | 1 Chip Select | up to 18 bits | Row/Wraparound | Without ECC | Final | any | No multiplexed addressing support.
Stratix® V GT (Vcc = 0.85V) | I3L | 300 | compatible with minimum frequency part | RLDRAMII | Soft | Full Rate |  | Component | 1 Chip Select | up to 18 bits | Row/Wraparound | Without ECC | Final | any | No multiplexed addressing support.
Stratix® V GT (Vcc = 0.85V) | I3L | 300 | compatible with minimum frequency part | RLDRAMII | Soft | Full Rate |  | Component | 1 Chip Select | up to 18 bits | Row/Wraparound | Without ECC | Final | any | No multiplexed addressing support.
Stratix® V GT (Vcc = 0.85V) | I3L | 300 | compatible with minimum frequency part | RLDRAMII | Soft | Full Rate |  | Component | 1 Chip Select | up to 9 bits | Column | Without ECC | Final | any | No multiplexed addressing support.
Stratix® V GT (Vcc = 0.85V) | I3L | 300 | compatible with minimum frequency part | RLDRAMII | Soft | Full Rate |  | Component | 1 Chip Select | up to 9 bits | Column | Without ECC | Final | any | No multiplexed addressing support.
Stratix® V GT (Vcc = 0.85V) | I3L | 300 | compatible with minimum frequency part | RLDRAMII | Soft | Full Rate |  | Component | 1 Chip Select | up to 9 bits | Column | Without ECC | Final | any | No multiplexed addressing support.
Stratix® V GT (Vcc = 0.85V) | I3L | 300 | compatible with minimum frequency part | RLDRAMII | Soft | Full Rate |  | Component | 1 Chip Select | up to 9 bits | Column/Row/Wraparound | Without ECC | Final | any | No multiplexed addressing support.
Stratix® V GT (Vcc = 0.85V) | I3L | 300 | compatible with minimum frequency part | RLDRAMII | Soft | Full Rate |  | Component | 1 Chip Select | up to 9 bits | Column/Row/Wraparound | Without ECC | Final | any | No multiplexed addressing support.
Stratix® V GT (Vcc = 0.85V) | I3L | 300 | compatible with minimum frequency part | RLDRAMII | Soft | Full Rate |  | Component | 1 Chip Select | up to 9 bits | Column/Row/Wraparound | Without ECC | Final | any | No multiplexed addressing support.
Stratix® V GT (Vcc = 0.85V) | I3L | 300 | compatible with minimum frequency part | RLDRAMII | Soft | Full Rate |  | Component | 1 Chip Select | up to 9 bits | Row/Wraparound | Without ECC | Final | any | No multiplexed addressing support.
Stratix® V GT (Vcc = 0.85V) | I3L | 300 | compatible with minimum frequency part | RLDRAMII | Soft | Full Rate |  | Component | 1 Chip Select | up to 9 bits | Row/Wraparound | Without ECC | Final | any | No multiplexed addressing support.
Stratix® V GT (Vcc = 0.85V) | I3L | 300 | compatible with minimum frequency part | RLDRAMII | Soft | Full Rate |  | Component | 1 Chip Select | up to 9 bits | Row/Wraparound | Without ECC | Final | any | No multiplexed addressing support.
Stratix® V GT (Vcc = 0.9V) | C1 | 400 | compatible with minimum frequency part | DDR2 | Soft | Half Rate |  | Component | 1 Chip Select | up to 72 bits | any | With ECC | Final | any | None
Stratix® V GT (Vcc = 0.9V) | C1 | 400 | compatible with minimum frequency part | DDR2 | Soft | Half Rate |  | Component | 1 Chip Select | up to 72 bits | any | With ECC | Final | any | None
Stratix® V GT (Vcc = 0.9V) | C2 | 400 | compatible with minimum frequency part | DDR2 | Soft | Half Rate |  | Component | 1 Chip Select | up to 72 bits | any | With ECC | Final | any | None
Stratix® V GT (Vcc = 0.9V) | C2 | 400 | compatible with minimum frequency part | DDR2 | Soft | Half Rate |  | Component | 1 Chip Select | up to 72 bits | any | With ECC | Final | any | None
Stratix® V GT (Vcc = 0.9V) | I2 | 400 | compatible with minimum frequency part | DDR2 | Soft | Half Rate |  | Component | 1 Chip Select | up to 72 bits | any | With ECC | Final | any | None
Stratix® V GT (Vcc = 0.9V) | I2 | 400 | compatible with minimum frequency part | DDR2 | Soft | Half Rate |  | Component | 1 Chip Select | up to 72 bits | any | With ECC | Final | any | None
Stratix® V GT (Vcc = 0.85V) | C3 | 400 | compatible with minimum frequency part | DDR2 | Soft | Half Rate |  | Component | 1 Chip Select | up to 72 bits | any | With ECC | Final | any | None
Stratix® V GT (Vcc = 0.85V) | C3 | 400 | compatible with minimum frequency part | DDR2 | Soft | Half Rate |  | Component | 1 Chip Select | up to 72 bits | any | With ECC | Final | any | None
Stratix® V GT (Vcc = 0.85V) | I3 | 400 | compatible with minimum frequency part | DDR2 | Soft | Half Rate |  | Component | 1 Chip Select | up to 72 bits | any | With ECC | Final | any | None
Stratix® V GT (Vcc = 0.85V) | I3 | 400 | compatible with minimum frequency part | DDR2 | Soft | Half Rate |  | Component | 1 Chip Select | up to 72 bits | any | With ECC | Final | any | None
Stratix® V GT (Vcc = 0.85V) | C4 | 333 | compatible with minimum frequency part | DDR2 | Soft | Half Rate |  | Component | 1 Chip Select | up to 72 bits | any | With ECC | Final | any | None
Stratix® V GT (Vcc = 0.85V) | C4 | 333 | compatible with minimum frequency part | DDR2 | Soft | Half Rate |  | Component | 1 Chip Select | up to 72 bits | any | With ECC | Final | any | None
Stratix® V GT (Vcc = 0.85V) | I4 | 333 | compatible with minimum frequency part | DDR2 | Soft | Half Rate |  | Component | 1 Chip Select | up to 72 bits | any | With ECC | Final | any | None
Stratix® V GT (Vcc = 0.85V) | I4 | 333 | compatible with minimum frequency part | DDR2 | Soft | Half Rate |  | Component | 1 Chip Select | up to 72 bits | any | With ECC | Final | any | None
Stratix® V GT (Vcc = 0.85V) | M4 | 333 | compatible with minimum frequency part | DDR2 | Soft | Half Rate |  | Component | 1 Chip Select | up to 72 bits | any | With ECC | Final | any | None
Stratix® V GT (Vcc = 0.85V) | M4 | 333 | compatible with minimum frequency part | DDR2 | Soft | Half Rate |  | Component | 1 Chip Select | up to 72 bits | any | With ECC | Final | any | None
Stratix® V GT (Vcc = 0.85V) | C2L | 400 | compatible with minimum frequency part | DDR2 | Soft | Half Rate |  | Component | 1 Chip Select | up to 72 bits | any | With ECC | Final | any | None
Stratix® V GT (Vcc = 0.85V) | C2L | 400 | compatible with minimum frequency part | DDR2 | Soft | Half Rate |  | Component | 1 Chip Select | up to 72 bits | any | With ECC | Final | any | None
Stratix® V GT (Vcc = 0.85V) | I2L | 400 | compatible with minimum frequency part | DDR2 | Soft | Half Rate |  | Component | 1 Chip Select | up to 72 bits | any | With ECC | Final | any | None
Stratix® V GT (Vcc = 0.85V) | I2L | 400 | compatible with minimum frequency part | DDR2 | Soft | Half Rate |  | Component | 1 Chip Select | up to 72 bits | any | With ECC | Final | any | None
Stratix® V GT (Vcc = 0.85V) | C3L | 400 | compatible with minimum frequency part | DDR2 | Soft | Half Rate |  | Component | 1 Chip Select | up to 72 bits | any | With ECC | Final | any | None
Stratix® V GT (Vcc = 0.85V) | C3L | 400 | compatible with minimum frequency part | DDR2 | Soft | Half Rate |  | Component | 1 Chip Select | up to 72 bits | any | With ECC | Final | any | None
Stratix® V GT (Vcc = 0.85V) | I3L | 400 | compatible with minimum frequency part | DDR2 | Soft | Half Rate |  | Component | 1 Chip Select | up to 72 bits | any | With ECC | Final | any | None
Stratix® V GT (Vcc = 0.85V) | I3L | 400 | compatible with minimum frequency part | DDR2 | Soft | Half Rate |  | Component | 1 Chip Select | up to 72 bits | any | With ECC | Final | any | None
Stratix® V GT (Vcc = 0.9V) | C1 | 533 | compatible with minimum frequency part | DDR3 | Soft | Half Rate |  | Component | 1 Chip Select | up to 72 bits | any | With ECC | Final | any | Refer to pin placement guidelines in knowledge base solution rd06142011_575.
Stratix® V GT (Vcc = 0.9V) | C1 | 533 | compatible with minimum frequency part | DDR3 | Soft | Half Rate |  | Component | 1 Chip Select | up to 72 bits | any | With ECC | Final | any | Refer to pin placement guidelines in knowledge base solution rd06142011_575.
Stratix® V GT (Vcc = 0.9V) | C2 | 533 | compatible with minimum frequency part | DDR3 | Soft | Half Rate |  | Component | 1 Chip Select | up to 72 bits | any | With ECC | Final | any | Refer to pin placement guidelines in knowledge base solution rd06142011_575.
Stratix® V GT (Vcc = 0.9V) | C2 | 533 | compatible with minimum frequency part | DDR3 | Soft | Half Rate |  | Component | 1 Chip Select | up to 72 bits | any | With ECC | Final | any | Refer to pin placement guidelines in knowledge base solution rd06142011_575.
Stratix® V GT (Vcc = 0.9V) | I2 | 533 | compatible with minimum frequency part | DDR3 | Soft | Half Rate |  | Component | 1 Chip Select | up to 72 bits | any | With ECC | Final | any | Refer to pin placement guidelines in knowledge base solution rd06142011_575.
Stratix® V GT (Vcc = 0.9V) | I2 | 533 | compatible with minimum frequency part | DDR3 | Soft | Half Rate |  | Component | 1 Chip Select | up to 72 bits | any | With ECC | Final | any | Refer to pin placement guidelines in knowledge base solution rd06142011_575.
Stratix® V GT (Vcc = 0.85V) | C3 | 400 | compatible with minimum frequency part | DDR3 | Soft | Half Rate |  | Component | 1 Chip Select | up to 72 bits | any | With ECC | Final | any | Refer to pin placement guidelines in knowledge base solution rd06142011_575.
Stratix® V GT (Vcc = 0.85V) | C3 | 400 | compatible with minimum frequency part | DDR3 | Soft | Half Rate |  | Component | 1 Chip Select | up to 72 bits | any | With ECC | Final | any | Refer to pin placement guidelines in knowledge base solution rd06142011_575.
Stratix® V GT (Vcc = 0.85V) | I3 | 400 | compatible with minimum frequency part | DDR3 | Soft | Half Rate |  | Component | 1 Chip Select | up to 72 bits | any | With ECC | Final | any | Refer to pin placement guidelines in knowledge base solution rd06142011_575.
Stratix® V GT (Vcc = 0.85V) | I3 | 400 | compatible with minimum frequency part | DDR3 | Soft | Half Rate |  | Component | 1 Chip Select | up to 72 bits | any | With ECC | Final | any | Refer to pin placement guidelines in knowledge base solution rd06142011_575.
Stratix® V GT (Vcc = 0.85V) | C4 | 400 | compatible with minimum frequency part | DDR3 | Soft | Half Rate |  | Component | 1 Chip Select | up to 72 bits | any | With ECC | Final | any | Refer to pin placement guidelines in knowledge base solution rd06142011_575.
Stratix® V GT (Vcc = 0.85V) | C4 | 400 | compatible with minimum frequency part | DDR3 | Soft | Half Rate |  | Component | 1 Chip Select | up to 72 bits | any | With ECC | Final | any | Refer to pin placement guidelines in knowledge base solution rd06142011_575.
Stratix® V GT (Vcc = 0.85V) | I4 | 333 | 400 | DDR3 | Soft | Half Rate |  | Component | 1 Chip Select | up to 72 bits | any | With ECC | Final | any | Refer to pin placement guidelines in knowledge base solution rd06142011_575.
Stratix® V GT (Vcc = 0.85V) | I4 | 333 | 400 | DDR3 | Soft | Half Rate |  | Component | 1 Chip Select | up to 72 bits | any | With ECC | Final | any | Refer to pin placement guidelines in knowledge base solution rd06142011_575.
Stratix® V GT (Vcc = 0.85V) | M4 | 400 | compatible with minimum frequency part | DDR3 | Soft | Half Rate |  | Component | 1 Chip Select | up to 72 bits | any | With ECC | Final | any | Refer to pin placement guidelines in knowledge base solution rd06142011_575.
Stratix® V GT (Vcc = 0.85V) | M4 | 400 | compatible with minimum frequency part | DDR3 | Soft | Half Rate |  | Component | 1 Chip Select | up to 72 bits | any | With ECC | Final | any | Refer to pin placement guidelines in knowledge base solution rd06142011_575.
Stratix® V GT (Vcc = 0.85V) | C2L | 533 | compatible with minimum frequency part | DDR3 | Soft | Half Rate |  | Component | 1 Chip Select | up to 72 bits | any | With ECC | Final | any | Refer to pin placement guidelines in knowledge base solution rd06142011_575.
Stratix® V GT (Vcc = 0.85V) | C2L | 533 | compatible with minimum frequency part | DDR3 | Soft | Half Rate |  | Component | 1 Chip Select | up to 72 bits | any | With ECC | Final | any | Refer to pin placement guidelines in knowledge base solution rd06142011_575.
Stratix® V GT (Vcc = 0.85V) | I2L | 533 | compatible with minimum frequency part | DDR3 | Soft | Half Rate |  | Component | 1 Chip Select | up to 72 bits | any | With ECC | Final | any | Refer to pin placement guidelines in knowledge base solution rd06142011_575.
Stratix® V GT (Vcc = 0.85V) | I2L | 533 | compatible with minimum frequency part | DDR3 | Soft | Half Rate |  | Component | 1 Chip Select | up to 72 bits | any | With ECC | Final | any | Refer to pin placement guidelines in knowledge base solution rd06142011_575.
Stratix® V GT (Vcc = 0.85V) | C3L | 400 | compatible with minimum frequency part | DDR3 | Soft | Half Rate |  | Component | 1 Chip Select | up to 72 bits | any | With ECC | Final | any | Refer to pin placement guidelines in knowledge base solution rd06142011_575.
Stratix® V GT (Vcc = 0.85V) | C3L | 400 | compatible with minimum frequency part | DDR3 | Soft | Half Rate |  | Component | 1 Chip Select | up to 72 bits | any | With ECC | Final | any | Refer to pin placement guidelines in knowledge base solution rd06142011_575.
Stratix® V GT (Vcc = 0.85V) | I3L | 400 | compatible with minimum frequency part | DDR3 | Soft | Half Rate |  | Component | 1 Chip Select | up to 72 bits | any | With ECC | Final | any | Refer to pin placement guidelines in knowledge base solution rd06142011_575.
Stratix® V GT (Vcc = 0.85V) | I3L | 400 | compatible with minimum frequency part | DDR3 | Soft | Half Rate |  | Component | 1 Chip Select | up to 72 bits | any | With ECC | Final | any | Refer to pin placement guidelines in knowledge base solution rd06142011_575.
Stratix® V GT (Vcc = 0.9V) | C1 | 533 | compatible with minimum frequency part | DDR3L | Soft | Half Rate |  | Component | 1 Chip Select | up to 72 bits | any | With ECC | Final | any | Refer to timing closure guidelines in database knowledge solution rd06142011_575.
Stratix® V GT (Vcc = 0.9V) | C1 | 533 | compatible with minimum frequency part | DDR3L | Soft | Half Rate |  | Component | 1 Chip Select | up to 72 bits | any | With ECC | Final | any | Refer to timing closure guidelines in database knowledge solution rd06142011_575.
Stratix® V GT (Vcc = 0.9V) | C2 | 533 | compatible with minimum frequency part | DDR3L | Soft | Half Rate |  | Component | 1 Chip Select | up to 72 bits | any | With ECC | Final | any | Refer to timing closure guidelines in database knowledge solution rd06142011_575.
Stratix® V GT (Vcc = 0.9V) | C2 | 533 | compatible with minimum frequency part | DDR3L | Soft | Half Rate |  | Component | 1 Chip Select | up to 72 bits | any | With ECC | Final | any | Refer to timing closure guidelines in database knowledge solution rd06142011_575.
Stratix® V GT (Vcc = 0.9V) | I2 | 533 | compatible with minimum frequency part | DDR3L | Soft | Half Rate |  | Component | 1 Chip Select | up to 72 bits | any | With ECC | Final | any | Refer to timing closure guidelines in database knowledge solution rd06142011_575.
Stratix® V GT (Vcc = 0.9V) | I2 | 533 | compatible with minimum frequency part | DDR3L | Soft | Half Rate |  | Component | 1 Chip Select | up to 72 bits | any | With ECC | Final | any | Refer to timing closure guidelines in database knowledge solution rd06142011_575.
Stratix® V GT (Vcc = 0.85V) | C3 | 400 | compatible with minimum frequency part | DDR3L | Soft | Half Rate |  | Component | 1 Chip Select | up to 72 bits | any | With ECC | Final | any | Refer to timing closure guidelines in database knowledge solution rd06142011_575.
Stratix® V GT (Vcc = 0.85V) | C3 | 400 | compatible with minimum frequency part | DDR3L | Soft | Half Rate |  | Component | 1 Chip Select | up to 72 bits | any | With ECC | Final | any | Refer to timing closure guidelines in database knowledge solution rd06142011_575.
Stratix® V GT (Vcc = 0.85V) | I3 | 400 | compatible with minimum frequency part | DDR3L | Soft | Half Rate |  | Component | 1 Chip Select | up to 72 bits | any | With ECC | Final | any | Refer to timing closure guidelines in database knowledge solution rd06142011_575.
Stratix® V GT (Vcc = 0.85V) | I3 | 400 | compatible with minimum frequency part | DDR3L | Soft | Half Rate |  | Component | 1 Chip Select | up to 72 bits | any | With ECC | Final | any | Refer to timing closure guidelines in database knowledge solution rd06142011_575.
Stratix® V GT (Vcc = 0.85V) | C4 | 400 | compatible with minimum frequency part | DDR3L | Soft | Half Rate |  | Component | 1 Chip Select | up to 72 bits | any | With ECC | Final | any | Refer to timing closure guidelines in database knowledge solution rd06142011_575.
Stratix® V GT (Vcc = 0.85V) | C4 | 400 | compatible with minimum frequency part | DDR3L | Soft | Half Rate |  | Component | 1 Chip Select | up to 72 bits | any | With ECC | Final | any | Refer to timing closure guidelines in database knowledge solution rd06142011_575.
Stratix® V GT (Vcc = 0.85V) | I4 | 333 | 400 | DDR3L | Soft | Half Rate |  | Component | 1 Chip Select | up to 72 bits | any | With ECC | Final | any | Refer to timing closure guidelines in database knowledge solution rd06142011_575.
Stratix® V GT (Vcc = 0.85V) | I4 | 333 | 400 | DDR3L | Soft | Half Rate |  | Component | 1 Chip Select | up to 72 bits | any | With ECC | Final | any | Refer to timing closure guidelines in database knowledge solution rd06142011_575.
Stratix® V GT (Vcc = 0.85V) | M4 | 400 | compatible with minimum frequency part | DDR3L | Soft | Half Rate |  | Component | 1 Chip Select | up to 72 bits | any | With ECC | Final | any | Refer to timing closure guidelines in database knowledge solution rd06142011_575.
Stratix® V GT (Vcc = 0.85V) | M4 | 400 | compatible with minimum frequency part | DDR3L | Soft | Half Rate |  | Component | 1 Chip Select | up to 72 bits | any | With ECC | Final | any | Refer to timing closure guidelines in database knowledge solution rd06142011_575.
Stratix® V GT (Vcc = 0.85V) | C2L | 533 | compatible with minimum frequency part | DDR3L | Soft | Half Rate |  | Component | 1 Chip Select | up to 72 bits | any | With ECC | Final | any | Refer to timing closure guidelines in database knowledge solution rd06142011_575.
Stratix® V GT (Vcc = 0.85V) | C2L | 533 | compatible with minimum frequency part | DDR3L | Soft | Half Rate |  | Component | 1 Chip Select | up to 72 bits | any | With ECC | Final | any | Refer to timing closure guidelines in database knowledge solution rd06142011_575.
Stratix® V GT (Vcc = 0.85V) | I2L | 533 | compatible with minimum frequency part | DDR3L | Soft | Half Rate |  | Component | 1 Chip Select | up to 72 bits | any | With ECC | Final | any | Refer to timing closure guidelines in database knowledge solution rd06142011_575.
Stratix® V GT (Vcc = 0.85V) | I2L | 533 | compatible with minimum frequency part | DDR3L | Soft | Half Rate |  | Component | 1 Chip Select | up to 72 bits | any | With ECC | Final | any | Refer to timing closure guidelines in database knowledge solution rd06142011_575.
Stratix® V GT (Vcc = 0.85V) | C3L | 400 | compatible with minimum frequency part | DDR3L | Soft | Half Rate |  | Component | 1 Chip Select | up to 72 bits | any | With ECC | Final | any | Refer to timing closure guidelines in database knowledge solution rd06142011_575.
Stratix® V GT (Vcc = 0.85V) | C3L | 400 | compatible with minimum frequency part | DDR3L | Soft | Half Rate |  | Component | 1 Chip Select | up to 72 bits | any | With ECC | Final | any | Refer to timing closure guidelines in database knowledge solution rd06142011_575.
Stratix® V GT (Vcc = 0.85V) | I3L | 400 | compatible with minimum frequency part | DDR3L | Soft | Half Rate |  | Component | 1 Chip Select | up to 72 bits | any | With ECC | Final | any | Refer to timing closure guidelines in database knowledge solution rd06142011_575.
Stratix® V GT (Vcc = 0.85V) | I3L | 400 | compatible with minimum frequency part | DDR3L | Soft | Half Rate |  | Component | 1 Chip Select | up to 72 bits | any | With ECC | Final | any | Refer to timing closure guidelines in database knowledge solution rd06142011_575.
Stratix® V GT (Vcc = 0.9V) | C1 | 350 | compatible with minimum frequency part | QDRII | Soft | Half Rate |  | Component | 1 Chip Select | up to 18 bits | any | Without ECC | Final | any | None
Stratix® V GT (Vcc = 0.9V) | C1 | 350 | compatible with minimum frequency part | QDRII | Soft | Half Rate |  | Component | 1 Chip Select | up to 18 bits | any | Without ECC | Final | any | None
Stratix® V GT (Vcc = 0.9V) | C1 | 350 | compatible with minimum frequency part | QDRII | Soft | Half Rate |  | Component | 1 Chip Select | up to 36 bits | any | Without ECC | Final | any | None
Stratix® V GT (Vcc = 0.9V) | C1 | 350 | compatible with minimum frequency part | QDRII | Soft | Half Rate |  | Component | 1 Chip Select | up to 36 bits | any | Without ECC | Final | any | None
Stratix® V GT (Vcc = 0.9V) | C1 | 350 | compatible with minimum frequency part | QDRII | Soft | Half Rate |  | Component | 1 Chip Select | up to 36 bits | any | Without ECC | Final | any | None
Stratix® V GT (Vcc = 0.9V) | C1 | 350 | compatible with minimum frequency part | QDRII | Soft | Half Rate |  | Component | 1 Chip Select | up to 36 bits | any | Without ECC | Final | any | None
Stratix® V GT (Vcc = 0.9V) | C1 | 350 | compatible with minimum frequency part | QDRII | Soft | Half Rate |  | Component | 1 Chip Select | up to 72 bits | any | Without ECC | Final | any | None
Stratix® V GT (Vcc = 0.9V) | C1 | 350 | compatible with minimum frequency part | QDRII | Soft | Half Rate |  | Component | 1 Chip Select | up to 72 bits | any | Without ECC | Final | any | None
Stratix® V GT (Vcc = 0.9V) | C1 | 350 | compatible with minimum frequency part | QDRII | Soft | Half Rate |  | Component | 1 Chip Select | up to 18 bits | any | Without ECC | Final | any | None
Stratix® V GT (Vcc = 0.9V) | C1 | 350 | compatible with minimum frequency part | QDRII | Soft | Half Rate |  | Component | 1 Chip Select | up to 18 bits | any | Without ECC | Final | any | None
Stratix® V GT (Vcc = 0.9V) | C1 | 350 | compatible with minimum frequency part | QDRII | Soft | Half Rate |  | Component | 1 Chip Select | up to 9 bits | any | Without ECC | Final | any | None
Stratix® V GT (Vcc = 0.9V) | C1 | 350 | compatible with minimum frequency part | QDRII | Soft | Half Rate |  | Component | 1 Chip Select | up to 9 bits | any | Without ECC | Final | any | None
Stratix® V GT (Vcc = 0.9V) | C1 | 350 | compatible with minimum frequency part | QDRII | Soft | Half Rate |  | Component | 1 Chip Select | up to 18 bits | any | Without ECC | Final | any | None
Stratix® V GT (Vcc = 0.9V) | C1 | 350 | compatible with minimum frequency part | QDRII | Soft | Half Rate |  | Component | 1 Chip Select | up to 18 bits | any | Without ECC | Final | any | None
Stratix® V GT (Vcc = 0.9V) | C1 | 350 | compatible with minimum frequency part | QDRII | Soft | Half Rate |  | Component | 1 Chip Select | up to 36 bits | any | Without ECC | Final | any | None
Stratix® V GT (Vcc = 0.9V) | C1 | 350 | compatible with minimum frequency part | QDRII | Soft | Half Rate |  | Component | 1 Chip Select | up to 36 bits | any | Without ECC | Final | any | None
Stratix® V GT (Vcc = 0.9V) | C1 | 350 | compatible with minimum frequency part | QDRII | Soft | Half Rate |  | Component | 1 Chip Select | up to 36 bits | any | Without ECC | Final | any | None
Stratix® V GT (Vcc = 0.9V) | C1 | 350 | compatible with minimum frequency part | QDRII | Soft | Half Rate |  | Component | 1 Chip Select | up to 36 bits | any | Without ECC | Final | any | None
Stratix® V GT (Vcc = 0.9V) | C1 | 350 | compatible with minimum frequency part | QDRII | Soft | Half Rate |  | Component | 1 Chip Select | up to 18 bits | any | Without ECC | Final | any | None
Stratix® V GT (Vcc = 0.9V) | C1 | 350 | compatible with minimum frequency part | QDRII | Soft | Half Rate |  | Component | 1 Chip Select | up to 18 bits | any | Without ECC | Final | any | None
Stratix® V GT (Vcc = 0.9V) | C1 | 350 | compatible with minimum frequency part | QDRII | Soft | Half Rate |  | Component | 1 Chip Select | up to 9 bits | any | Without ECC | Final | any | None
Stratix® V GT (Vcc = 0.9V) | C1 | 350 | compatible with minimum frequency part | QDRII | Soft | Half Rate |  | Component | 1 Chip Select | up to 9 bits | any | Without ECC | Final | any | None
Stratix® V GT (Vcc = 0.9V) | C2 | 350 | compatible with minimum frequency part | QDRII | Soft | Half Rate |  | Component | 1 Chip Select | up to 18 bits | any | Without ECC | Final | any | None
Stratix® V GT (Vcc = 0.9V) | C2 | 350 | compatible with minimum frequency part | QDRII | Soft | Half Rate |  | Component | 1 Chip Select | up to 18 bits | any | Without ECC | Final | any | None
Stratix® V GT (Vcc = 0.9V) | C2 | 350 | compatible with minimum frequency part | QDRII | Soft | Half Rate |  | Component | 1 Chip Select | up to 36 bits | any | Without ECC | Final | any | None
Stratix® V GT (Vcc = 0.9V) | C2 | 350 | compatible with minimum frequency part | QDRII | Soft | Half Rate |  | Component | 1 Chip Select | up to 36 bits | any | Without ECC | Final | any | None
Stratix® V GT (Vcc = 0.9V) | C2 | 350 | compatible with minimum frequency part | QDRII | Soft | Half Rate |  | Component | 1 Chip Select | up to 36 bits | any | Without ECC | Final | any | None
Stratix® V GT (Vcc = 0.9V) | C2 | 350 | compatible with minimum frequency part | QDRII | Soft | Half Rate |  | Component | 1 Chip Select | up to 36 bits | any | Without ECC | Final | any | None
Stratix® V GT (Vcc = 0.9V) | C2 | 350 | compatible with minimum frequency part | QDRII | Soft | Half Rate |  | Component | 1 Chip Select | up to 72 bits | any | Without ECC | Final | any | None
Stratix® V GT (Vcc = 0.9V) | C2 | 350 | compatible with minimum frequency part | QDRII | Soft | Half Rate |  | Component | 1 Chip Select | up to 72 bits | any | Without ECC | Final | any | None
Stratix® V GT (Vcc = 0.9V) | C2 | 350 | compatible with minimum frequency part | QDRII | Soft | Half Rate |  | Component | 1 Chip Select | up to 18 bits | any | Without ECC | Final | any | None
Stratix® V GT (Vcc = 0.9V) | C2 | 350 | compatible with minimum frequency part | QDRII | Soft | Half Rate |  | Component | 1 Chip Select | up to 18 bits | any | Without ECC | Final | any | None
Stratix® V GT (Vcc = 0.9V) | C2 | 350 | compatible with minimum frequency part | QDRII | Soft | Half Rate |  | Component | 1 Chip Select | up to 9 bits | any | Without ECC | Final | any | None
Stratix® V GT (Vcc = 0.9V) | C2 | 350 | compatible with minimum frequency part | QDRII | Soft | Half Rate |  | Component | 1 Chip Select | up to 9 bits | any | Without ECC | Final | any | None
Stratix® V GT (Vcc = 0.9V) | C2 | 350 | compatible with minimum frequency part | QDRII | Soft | Half Rate |  | Component | 1 Chip Select | up to 18 bits | any | Without ECC | Final | any | None
Stratix® V GT (Vcc = 0.9V) | C2 | 350 | compatible with minimum frequency part | QDRII | Soft | Half Rate |  | Component | 1 Chip Select | up to 18 bits | any | Without ECC | Final | any | None
Stratix® V GT (Vcc = 0.9V) | C2 | 350 | compatible with minimum frequency part | QDRII | Soft | Half Rate |  | Component | 1 Chip Select | up to 36 bits | any | Without ECC | Final | any | None
Stratix® V GT (Vcc = 0.9V) | C2 | 350 | compatible with minimum frequency part | QDRII | Soft | Half Rate |  | Component | 1 Chip Select | up to 36 bits | any | Without ECC | Final | any | None
Stratix® V GT (Vcc = 0.9V) | C2 | 350 | compatible with minimum frequency part | QDRII | Soft | Half Rate |  | Component | 1 Chip Select | up to 36 bits | any | Without ECC | Final | any | None
Stratix® V GT (Vcc = 0.9V) | C2 | 350 | compatible with minimum frequency part | QDRII | Soft | Half Rate |  | Component | 1 Chip Select | up to 36 bits | any | Without ECC | Final | any | None
Stratix® V GT (Vcc = 0.9V) | C2 | 350 | compatible with minimum frequency part | QDRII | Soft | Half Rate |  | Component | 1 Chip Select | up to 72 bits | any | Without ECC | Final | any | None
Stratix® V GT (Vcc = 0.9V) | C2 | 350 | compatible with minimum frequency part | QDRII | Soft | Half Rate |  | Component | 1 Chip Select | up to 72 bits | any | Without ECC | Final | any | None
Stratix® V GT (Vcc = 0.9V) | C2 | 350 | compatible with minimum frequency part | QDRII | Soft | Half Rate |  | Component | 1 Chip Select | up to 18 bits | any | Without ECC | Final | any | None
Stratix® V GT (Vcc = 0.9V) | C2 | 350 | compatible with minimum frequency part | QDRII | Soft | Half Rate |  | Component | 1 Chip Select | up to 18 bits | any | Without ECC | Final | any | None
Stratix® V GT (Vcc = 0.9V) | C2 | 350 | compatible with minimum frequency part | QDRII | Soft | Half Rate |  | Component | 1 Chip Select | up to 9 bits | any | Without ECC | Final | any | None
Stratix® V GT (Vcc = 0.9V) | C2 | 350 | compatible with minimum frequency part | QDRII | Soft | Half Rate |  | Component | 1 Chip Select | up to 9 bits | any | Without ECC | Final | any | None
Stratix® V GT (Vcc = 0.9V) | I2 | 350 | compatible with minimum frequency part | QDRII | Soft | Half Rate |  | Component | 1 Chip Select | up to 36 bits | any | Without ECC | Final | any | None
Stratix® V GT (Vcc = 0.9V) | I2 | 350 | compatible with minimum frequency part | QDRII | Soft | Half Rate |  | Component | 1 Chip Select | up to 36 bits | any | Without ECC | Final | any | None
Stratix® V GT (Vcc = 0.9V) | I2 | 350 | compatible with minimum frequency part | QDRII | Soft | Half Rate |  | Component | 1 Chip Select | up to 36 bits | any | Without ECC | Final | any | None
Stratix® V GT (Vcc = 0.9V) | I2 | 350 | compatible with minimum frequency part | QDRII | Soft | Half Rate |  | Component | 1 Chip Select | up to 36 bits | any | Without ECC | Final | any | None
Stratix® V GT (Vcc = 0.9V) | I2 | 350 | compatible with minimum frequency part | QDRII | Soft | Half Rate |  | Component | 1 Chip Select | up to 18 bits | any | Without ECC | Final | any | None
Stratix® V GT (Vcc = 0.9V) | I2 | 350 | compatible with minimum frequency part | QDRII | Soft | Half Rate |  | Component | 1 Chip Select | up to 18 bits | any | Without ECC | Final | any | None
Stratix® V GT (Vcc = 0.9V) | I2 | 350 | compatible with minimum frequency part | QDRII | Soft | Half Rate |  | Component | 1 Chip Select | up to 9 bits | any | Without ECC | Final | any | None
Stratix® V GT (Vcc = 0.9V) | I2 | 350 | compatible with minimum frequency part | QDRII | Soft | Half Rate |  | Component | 1 Chip Select | up to 9 bits | any | Without ECC | Final | any | None
Stratix® V GT (Vcc = 0.9V) | I2 | 350 | compatible with minimum frequency part | QDRII | Soft | Half Rate |  | Component | 1 Chip Select | up to 18 bits | any | Without ECC | Final | any | None
Stratix® V GT (Vcc = 0.9V) | I2 | 350 | compatible with minimum frequency part | QDRII | Soft | Half Rate |  | Component | 1 Chip Select | up to 18 bits | any | Without ECC | Final | any | None
Stratix® V GT (Vcc = 0.9V) | I2 | 350 | compatible with minimum frequency part | QDRII | Soft | Half Rate |  | Component | 1 Chip Select | up to 36 bits | any | Without ECC | Final | any | None
Stratix® V GT (Vcc = 0.9V) | I2 | 350 | compatible with minimum frequency part | QDRII | Soft | Half Rate |  | Component | 1 Chip Select | up to 36 bits | any | Without ECC | Final | any | None
Stratix® V GT (Vcc = 0.9V) | I2 | 350 | compatible with minimum frequency part | QDRII | Soft | Half Rate |  | Component | 1 Chip Select | up to 36 bits | any | Without ECC | Final | any | None
Stratix® V GT (Vcc = 0.9V) | I2 | 350 | compatible with minimum frequency part | QDRII | Soft | Half Rate |  | Component | 1 Chip Select | up to 36 bits | any | Without ECC | Final | any | None
Stratix® V GT (Vcc = 0.9V) | I2 | 350 | compatible with minimum frequency part | QDRII | Soft | Half Rate |  | Component | 1 Chip Select | up to 72 bits | any | Without ECC | Final | any | None
Stratix® V GT (Vcc = 0.9V) | I2 | 350 | compatible with minimum frequency part | QDRII | Soft | Half Rate |  | Component | 1 Chip Select | up to 72 bits | any | Without ECC | Final | any | None
Stratix® V GT (Vcc = 0.9V) | I2 | 350 | compatible with minimum frequency part | QDRII | Soft | Half Rate |  | Component | 1 Chip Select | up to 18 bits | any | Without ECC | Final | any | None
Stratix® V GT (Vcc = 0.9V) | I2 | 350 | compatible with minimum frequency part | QDRII | Soft | Half Rate |  | Component | 1 Chip Select | up to 18 bits | any | Without ECC | Final | any | None
Stratix® V GT (Vcc = 0.9V) | I2 | 350 | compatible with minimum frequency part | QDRII | Soft | Half Rate |  | Component | 1 Chip Select | up to 9 bits | any | Without ECC | Final | any | None
Stratix® V GT (Vcc = 0.9V) | I2 | 350 | compatible with minimum frequency part | QDRII | Soft | Half Rate |  | Component | 1 Chip Select | up to 9 bits | any | Without ECC | Final | any | None
Stratix® V GT (Vcc = 0.85V) | C3 | 350 | compatible with minimum frequency part | QDRII | Soft | Half Rate |  | Component | 1 Chip Select | up to 18 bits | any | Without ECC | Final | any | None
Stratix® V GT (Vcc = 0.85V) | C3 | 350 | compatible with minimum frequency part | QDRII | Soft | Half Rate |  | Component | 1 Chip Select | up to 18 bits | any | Without ECC | Final | any | None
Stratix® V GT (Vcc = 0.85V) | C3 | 350 | compatible with minimum frequency part | QDRII | Soft | Half Rate |  | Component | 1 Chip Select | up to 36 bits | any | Without ECC | Final | any | None
Stratix® V GT (Vcc = 0.85V) | C3 | 350 | compatible with minimum frequency part | QDRII | Soft | Half Rate |  | Component | 1 Chip Select | up to 36 bits | any | Without ECC | Final | any | None
Stratix® V GT (Vcc = 0.85V) | C3 | 350 | compatible with minimum frequency part | QDRII | Soft | Half Rate |  | Component | 1 Chip Select | up to 36 bits | any | Without ECC | Final | any | None
Stratix® V GT (Vcc = 0.85V) | C3 | 350 | compatible with minimum frequency part | QDRII | Soft | Half Rate |  | Component | 1 Chip Select | up to 36 bits | any | Without ECC | Final | any | None
Stratix® V GT (Vcc = 0.85V) | C3 | 350 | compatible with minimum frequency part | QDRII | Soft | Half Rate |  | Component | 1 Chip Select | up to 72 bits | any | Without ECC | Final | any | None
Stratix® V GT (Vcc = 0.85V) | C3 | 350 | compatible with minimum frequency part | QDRII | Soft | Half Rate |  | Component | 1 Chip Select | up to 72 bits | any | Without ECC | Final | any | None
Stratix® V GT (Vcc = 0.85V) | C3 | 350 | compatible with minimum frequency part | QDRII | Soft | Half Rate |  | Component | 1 Chip Select | up to 18 bits | any | Without ECC | Final | any | None
Stratix® V GT (Vcc = 0.85V) | C3 | 350 | compatible with minimum frequency part | QDRII | Soft | Half Rate |  | Component | 1 Chip Select | up to 18 bits | any | Without ECC | Final | any | None
Stratix® V GT (Vcc = 0.85V) | C3 | 350 | compatible with minimum frequency part | QDRII | Soft | Half Rate |  | Component | 1 Chip Select | up to 9 bits | any | Without ECC | Final | any | None
Stratix® V GT (Vcc = 0.85V) | C3 | 350 | compatible with minimum frequency part | QDRII | Soft | Half Rate |  | Component | 1 Chip Select | up to 9 bits | any | Without ECC | Final | any | None
Stratix® V GT (Vcc = 0.85V) | C3 | 350 | compatible with minimum frequency part | QDRII | Soft | Half Rate |  | Component | 1 Chip Select | up to 18 bits | any | Without ECC | Final | any | None
Stratix® V GT (Vcc = 0.85V) | C3 | 350 | compatible with minimum frequency part | QDRII | Soft | Half Rate |  | Component | 1 Chip Select | up to 18 bits | any | Without ECC | Final | any | None
Stratix® V GT (Vcc = 0.85V) | C3 | 350 | compatible with minimum frequency part | QDRII | Soft | Half Rate |  | Component | 1 Chip Select | up to 36 bits | any | Without ECC | Final | any | None
Stratix® V GT (Vcc = 0.85V) | C3 | 350 | compatible with minimum frequency part | QDRII | Soft | Half Rate |  | Component | 1 Chip Select | up to 36 bits | any | Without ECC | Final | any | None
Stratix® V GT (Vcc = 0.85V) | C3 | 350 | compatible with minimum frequency part | QDRII | Soft | Half Rate |  | Component | 1 Chip Select | up to 36 bits | any | Without ECC | Final | any | None
Stratix® V GT (Vcc = 0.85V) | C3 | 350 | compatible with minimum frequency part | QDRII | Soft | Half Rate |  | Component | 1 Chip Select | up to 36 bits | any | Without ECC | Final | any | None
Stratix® V GT (Vcc = 0.85V) | C3 | 350 | compatible with minimum frequency part | QDRII | Soft | Half Rate |  | Component | 1 Chip Select | up to 72 bits | any | Without ECC | Final | any | None
Stratix® V GT (Vcc = 0.85V) | C3 | 350 | compatible with minimum frequency part | QDRII | Soft | Half Rate |  | Component | 1 Chip Select | up to 72 bits | any | Without ECC | Final | any | None
Stratix® V GT (Vcc = 0.85V) | C3 | 350 | compatible with minimum frequency part | QDRII | Soft | Half Rate |  | Component | 1 Chip Select | up to 18 bits | any | Without ECC | Final | any | None
Stratix® V GT (Vcc = 0.85V) | C3 | 350 | compatible with minimum frequency part | QDRII | Soft | Half Rate |  | Component | 1 Chip Select | up to 18 bits | any | Without ECC | Final | any | None
Stratix® V GT (Vcc = 0.85V) | C3 | 350 | compatible with minimum frequency part | QDRII | Soft | Half Rate |  | Component | 1 Chip Select | up to 9 bits | any | Without ECC | Final | any | None
Stratix® V GT (Vcc = 0.85V) | C3 | 350 | compatible with minimum frequency part | QDRII | Soft | Half Rate |  | Component | 1 Chip Select | up to 9 bits | any | Without ECC | Final | any | None
Stratix® V GT (Vcc = 0.85V) | I3 | 350 | compatible with minimum frequency part | QDRII | Soft | Half Rate |  | Component | 1 Chip Select | up to 18 bits | any | Without ECC | Final | any | None
Stratix® V GT (Vcc = 0.85V) | I3 | 350 | compatible with minimum frequency part | QDRII | Soft | Half Rate |  | Component | 1 Chip Select | up to 18 bits | any | Without ECC | Final | any | None
Stratix® V GT (Vcc = 0.85V) | I3 | 350 | compatible with minimum frequency part | QDRII | Soft | Half Rate |  | Component | 1 Chip Select | up to 36 bits | any | Without ECC | Final | any | None
Stratix® V GT (Vcc = 0.85V) | I3 | 350 | compatible with minimum frequency part | QDRII | Soft | Half Rate |  | Component | 1 Chip Select | up to 36 bits | any | Without ECC | Final | any | None
Stratix® V GT (Vcc = 0.85V) | I3 | 350 | compatible with minimum frequency part | QDRII | Soft | Half Rate |  | Component | 1 Chip Select | up to 36 bits | any | Without ECC | Final | any | None
Stratix® V GT (Vcc = 0.85V) | I3 | 350 | compatible with minimum frequency part | QDRII | Soft | Half Rate |  | Component | 1 Chip Select | up to 36 bits | any | Without ECC | Final | any | None
Stratix® V GT (Vcc = 0.85V) | I3 | 350 | compatible with minimum frequency part | QDRII | Soft | Half Rate |  | Component | 1 Chip Select | up to 72 bits | any | Without ECC | Final | any | None
Stratix® V GT (Vcc = 0.85V) | I3 | 350 | compatible with minimum frequency part | QDRII | Soft | Half Rate |  | Component | 1 Chip Select | up to 72 bits | any | Without ECC | Final | any | None
Stratix® V GT (Vcc = 0.85V) | I3 | 350 | compatible with minimum frequency part | QDRII | Soft | Half Rate |  | Component | 1 Chip Select | up to 18 bits | any | Without ECC | Final | any | None
Stratix® V GT (Vcc = 0.85V) | I3 | 350 | compatible with minimum frequency part | QDRII | Soft | Half Rate |  | Component | 1 Chip Select | up to 18 bits | any | Without ECC | Final | any | None
Stratix® V GT (Vcc = 0.85V) | I3 | 350 | compatible with minimum frequency part | QDRII | Soft | Half Rate |  | Component | 1 Chip Select | up to 9 bits | any | Without ECC | Final | any | None
Stratix® V GT (Vcc = 0.85V) | I3 | 350 | compatible with minimum frequency part | QDRII | Soft | Half Rate |  | Component | 1 Chip Select | up to 9 bits | any | Without ECC | Final | any | None
Stratix® V GT (Vcc = 0.85V) | I3 | 350 | compatible with minimum frequency part | QDRII | Soft | Half Rate |  | Component | 1 Chip Select | up to 18 bits | any | Without ECC | Final | any | None
Stratix® V GT (Vcc = 0.85V) | I3 | 350 | compatible with minimum frequency part | QDRII | Soft | Half Rate |  | Component | 1 Chip Select | up to 18 bits | any | Without ECC | Final | any | None
Stratix® V GT (Vcc = 0.85V) | I3 | 350 | compatible with minimum frequency part | QDRII | Soft | Half Rate |  | Component | 1 Chip Select | up to 36 bits | any | Without ECC | Final | any | None
Stratix® V GT (Vcc = 0.85V) | I3 | 350 | compatible with minimum frequency part | QDRII | Soft | Half Rate |  | Component | 1 Chip Select | up to 36 bits | any | Without ECC | Final | any | None
Stratix® V GT (Vcc = 0.85V) | I3 | 350 | compatible with minimum frequency part | QDRII | Soft | Half Rate |  | Component | 1 Chip Select | up to 36 bits | any | Without ECC | Final | any | None
Stratix® V GT (Vcc = 0.85V) | I3 | 350 | compatible with minimum frequency part | QDRII | Soft | Half Rate |  | Component | 1 Chip Select | up to 36 bits | any | Without ECC | Final | any | None
Stratix® V GT (Vcc = 0.85V) | I3 | 350 | compatible with minimum frequency part | QDRII | Soft | Half Rate |  | Component | 1 Chip Select | up to 72 bits | any | Without ECC | Final | any | None
Stratix® V GT (Vcc = 0.85V) | I3 | 350 | compatible with minimum frequency part | QDRII | Soft | Half Rate |  | Component | 1 Chip Select | up to 72 bits | any | Without ECC | Final | any | None
Stratix® V GT (Vcc = 0.85V) | I3 | 350 | compatible with minimum frequency part | QDRII | Soft | Half Rate |  | Component | 1 Chip Select | up to 18 bits | any | Without ECC | Final | any | None
Stratix® V GT (Vcc = 0.85V) | I3 | 350 | compatible with minimum frequency part | QDRII | Soft | Half Rate |  | Component | 1 Chip Select | up to 18 bits | any | Without ECC | Final | any | None
Stratix® V GT (Vcc = 0.85V) | I3 | 350 | compatible with minimum frequency part | QDRII | Soft | Half Rate |  | Component | 1 Chip Select | up to 9 bits | any | Without ECC | Final | any | None
Stratix® V GT (Vcc = 0.85V) | I3 | 350 | compatible with minimum frequency part | QDRII | Soft | Half Rate |  | Component | 1 Chip Select | up to 9 bits | any | Without ECC | Final | any | None
Stratix® V GT (Vcc = 0.85V) | C4 | 300 | compatible with minimum frequency part | QDRII | Soft | Half Rate |  | Component | 1 Chip Select | up to 18 bits | any | Without ECC | Final | any | None
Stratix® V GT (Vcc = 0.85V) | C4 | 300 | compatible with minimum frequency part | QDRII | Soft | Half Rate |  | Component | 1 Chip Select | up to 18 bits | any | Without ECC | Final | any | None
Stratix® V GT (Vcc = 0.85V) | C4 | 300 | compatible with minimum frequency part | QDRII | Soft | Half Rate |  | Component | 1 Chip Select | up to 36 bits | any | Without ECC | Final | any | None
Stratix® V GT (Vcc = 0.85V) | C4 | 300 | compatible with minimum frequency part | QDRII | Soft | Half Rate |  | Component | 1 Chip Select | up to 36 bits | any | Without ECC | Final | any | None
Stratix® V GT (Vcc = 0.85V) | C4 | 300 | compatible with minimum frequency part | QDRII | Soft | Half Rate |  | Component | 1 Chip Select | up to 36 bits | any | Without ECC | Final | any | None
Stratix® V GT (Vcc = 0.85V) | C4 | 300 | compatible with minimum frequency part | QDRII | Soft | Half Rate |  | Component | 1 Chip Select | up to 36 bits | any | Without ECC | Final | any | None
Stratix® V GT (Vcc = 0.85V) | C4 | 300 | compatible with minimum frequency part | QDRII | Soft | Half Rate |  | Component | 1 Chip Select | up to 72 bits | any | Without ECC | Final | any | None
Stratix® V GT (Vcc = 0.85V) | C4 | 300 | compatible with minimum frequency part | QDRII | Soft | Half Rate |  | Component | 1 Chip Select | up to 72 bits | any | Without ECC | Final | any | None
Stratix® V GT (Vcc = 0.85V) | C4 | 300 | compatible with minimum frequency part | QDRII | Soft | Half Rate |  | Component | 1 Chip Select | up to 18 bits | any | Without ECC | Final | any | None
Stratix® V GT (Vcc = 0.85V) | C4 | 300 | compatible with minimum frequency part | QDRII | Soft | Half Rate |  | Component | 1 Chip Select | up to 18 bits | any | Without ECC | Final | any | None
Stratix® V GT (Vcc = 0.85V) | C4 | 300 | compatible with minimum frequency part | QDRII | Soft | Half Rate |  | Component | 1 Chip Select | up to 9 bits | any | Without ECC | Final | any | None
Stratix® V GT (Vcc = 0.85V) | C4 | 300 | compatible with minimum frequency part | QDRII | Soft | Half Rate |  | Component | 1 Chip Select | up to 9 bits | any | Without ECC | Final | any | None
Stratix® V GT (Vcc = 0.85V) | C4 | 300 | compatible with minimum frequency part | QDRII | Soft | Half Rate |  | Component | 1 Chip Select | up to 18 bits | any | Without ECC | Final | any | None
Stratix® V GT (Vcc = 0.85V) | C4 | 300 | compatible with minimum frequency part | QDRII | Soft | Half Rate |  | Component | 1 Chip Select | up to 18 bits | any | Without ECC | Final | any | None
Stratix® V GT (Vcc = 0.85V) | C4 | 300 | compatible with minimum frequency part | QDRII | Soft | Half Rate |  | Component | 1 Chip Select | up to 36 bits | any | Without ECC | Final | any | None
Stratix® V GT (Vcc = 0.85V) | C4 | 300 | compatible with minimum frequency part | QDRII | Soft | Half Rate |  | Component | 1 Chip Select | up to 36 bits | any | Without ECC | Final | any | None
Stratix® V GT (Vcc = 0.85V) | C4 | 300 | compatible with minimum frequency part | QDRII | Soft | Half Rate |  | Component | 1 Chip Select | up to 36 bits | any | Without ECC | Final | any | None
Stratix® V GT (Vcc = 0.85V) | C4 | 300 | compatible with minimum frequency part | QDRII | Soft | Half Rate |  | Component | 1 Chip Select | up to 36 bits | any | Without ECC | Final | any | None
Stratix® V GT (Vcc = 0.85V) | C4 | 300 | compatible with minimum frequency part | QDRII | Soft | Half Rate |  | Component | 1 Chip Select | up to 72 bits | any | Without ECC | Final | any | None
Stratix® V GT (Vcc = 0.85V) | C4 | 300 | compatible with minimum frequency part | QDRII | Soft | Half Rate |  | Component | 1 Chip Select | up to 72 bits | any | Without ECC | Final | any | None
Stratix® V GT (Vcc = 0.85V) | C4 | 300 | compatible with minimum frequency part | QDRII | Soft | Half Rate |  | Component | 1 Chip Select | up to 18 bits | any | Without ECC | Final | any | None
Stratix® V GT (Vcc = 0.85V) | C4 | 300 | compatible with minimum frequency part | QDRII | Soft | Half Rate |  | Component | 1 Chip Select | up to 18 bits | any | Without ECC | Final | any | None
Stratix® V GT (Vcc = 0.85V) | C4 | 300 | compatible with minimum frequency part | QDRII | Soft | Half Rate |  | Component | 1 Chip Select | up to 9 bits | any | Without ECC | Final | any | None
Stratix® V GT (Vcc = 0.85V) | C4 | 300 | compatible with minimum frequency part | QDRII | Soft | Half Rate |  | Component | 1 Chip Select | up to 9 bits | any | Without ECC | Final | any | None
Stratix® V GT (Vcc = 0.85V) | I4 | 300 | compatible with minimum frequency part | QDRII | Soft | Half Rate |  | Component | 1 Chip Select | up to 18 bits | any | Without ECC | Final | any | None
Stratix® V GT (Vcc = 0.85V) | I4 | 300 | compatible with minimum frequency part | QDRII | Soft | Half Rate |  | Component | 1 Chip Select | up to 18 bits | any | Without ECC | Final | any | None
Stratix® V GT (Vcc = 0.85V) | I4 | 300 | compatible with minimum frequency part | QDRII | Soft | Half Rate |  | Component | 1 Chip Select | up to 36 bits | any | Without ECC | Final | any | None
Stratix® V GT (Vcc = 0.85V) | I4 | 300 | compatible with minimum frequency part | QDRII | Soft | Half Rate |  | Component | 1 Chip Select | up to 36 bits | any | Without ECC | Final | any | None
Stratix® V GT (Vcc = 0.85V) | I4 | 300 | compatible with minimum frequency part | QDRII | Soft | Half Rate |  | Component | 1 Chip Select | up to 36 bits | any | Without ECC | Final | any | None
Stratix® V GT (Vcc = 0.85V) | I4 | 300 | compatible with minimum frequency part | QDRII | Soft | Half Rate |  | Component | 1 Chip Select | up to 36 bits | any | Without ECC | Final | any | None
Stratix® V GT (Vcc = 0.85V) | I4 | 300 | compatible with minimum frequency part | QDRII | Soft | Half Rate |  | Component | 1 Chip Select | up to 72 bits | any | Without ECC | Final | any | None
Stratix® V GT (Vcc = 0.85V) | I4 | 300 | compatible with minimum frequency part | QDRII | Soft | Half Rate |  | Component | 1 Chip Select | up to 72 bits | any | Without ECC | Final | any | None
Stratix® V GT (Vcc = 0.85V) | I4 | 300 | compatible with minimum frequency part | QDRII | Soft | Half Rate |  | Component | 1 Chip Select | up to 18 bits | any | Without ECC | Final | any | None
Stratix® V GT (Vcc = 0.85V) | I4 | 300 | compatible with minimum frequency part | QDRII | Soft | Half Rate |  | Component | 1 Chip Select | up to 18 bits | any | Without ECC | Final | any | None
Stratix® V GT (Vcc = 0.85V) | I4 | 300 | compatible with minimum frequency part | QDRII | Soft | Half Rate |  | Component | 1 Chip Select | up to 9 bits | any | Without ECC | Final | any | None
Stratix® V GT (Vcc = 0.85V) | I4 | 300 | compatible with minimum frequency part | QDRII | Soft | Half Rate |  | Component | 1 Chip Select | up to 9 bits | any | Without ECC | Final | any | None
Stratix® V GT (Vcc = 0.85V) | I4 | 300 | compatible with minimum frequency part | QDRII | Soft | Half Rate |  | Component | 1 Chip Select | up to 18 bits | any | Without ECC | Final | any | None
Stratix® V GT (Vcc = 0.85V) | I4 | 300 | compatible with minimum frequency part | QDRII | Soft | Half Rate |  | Component | 1 Chip Select | up to 18 bits | any | Without ECC | Final | any | None
Stratix® V GT (Vcc = 0.85V) | I4 | 300 | compatible with minimum frequency part | QDRII | Soft | Half Rate |  | Component | 1 Chip Select | up to 36 bits | any | Without ECC | Final | any | None
Stratix® V GT (Vcc = 0.85V) | I4 | 300 | compatible with minimum frequency part | QDRII | Soft | Half Rate |  | Component | 1 Chip Select | up to 36 bits | any | Without ECC | Final | any | None
Stratix® V GT (Vcc = 0.85V) | I4 | 300 | compatible with minimum frequency part | QDRII | Soft | Half Rate |  | Component | 1 Chip Select | up to 36 bits | any | Without ECC | Final | any | None
Stratix® V GT (Vcc = 0.85V) | I4 | 300 | compatible with minimum frequency part | QDRII | Soft | Half Rate |  | Component | 1 Chip Select | up to 36 bits | any | Without ECC | Final | any | None
Stratix® V GT (Vcc = 0.85V) | I4 | 300 | compatible with minimum frequency part | QDRII | Soft | Half Rate |  | Component | 1 Chip Select | up to 72 bits | any | Without ECC | Final | any | None
Stratix® V GT (Vcc = 0.85V) | I4 | 300 | compatible with minimum frequency part | QDRII | Soft | Half Rate |  | Component | 1 Chip Select | up to 72 bits | any | Without ECC | Final | any | None
Stratix® V GT (Vcc = 0.85V) | I4 | 300 | compatible with minimum frequency part | QDRII | Soft | Half Rate |  | Component | 1 Chip Select | up to 18 bits | any | Without ECC | Final | any | None
Stratix® V GT (Vcc = 0.85V) | I4 | 300 | compatible with minimum frequency part | QDRII | Soft | Half Rate |  | Component | 1 Chip Select | up to 18 bits | any | Without ECC | Final | any | None
Stratix® V GT (Vcc = 0.85V) | I4 | 300 | compatible with minimum frequency part | QDRII | Soft | Half Rate |  | Component | 1 Chip Select | up to 9 bits | any | Without ECC | Final | any | None
Stratix® V GT (Vcc = 0.85V) | I4 | 300 | compatible with minimum frequency part | QDRII | Soft | Half Rate |  | Component | 1 Chip Select | up to 9 bits | any | Without ECC | Final | any | None
Stratix® V GT (Vcc = 0.85V) | M4 | 300 | compatible with minimum frequency part | QDRII | Soft | Half Rate |  | Component | 1 Chip Select | up to 18 bits | any | Without ECC | Final | any | None
Stratix® V GT (Vcc = 0.85V) | M4 | 300 | compatible with minimum frequency part | QDRII | Soft | Half Rate |  | Component | 1 Chip Select | up to 18 bits | any | Without ECC | Final | any | None
Stratix® V GT (Vcc = 0.85V) | M4 | 300 | compatible with minimum frequency part | QDRII | Soft | Half Rate |  | Component | 1 Chip Select | up to 36 bits | any | Without ECC | Final | any | None
Stratix® V GT (Vcc = 0.85V) | M4 | 300 | compatible with minimum frequency part | QDRII | Soft | Half Rate |  | Component | 1 Chip Select | up to 36 bits | any | Without ECC | Final | any | None
Stratix® V GT (Vcc = 0.85V) | M4 | 300 | compatible with minimum frequency part | QDRII | Soft | Half Rate |  | Component | 1 Chip Select | up to 36 bits | any | Without ECC | Final | any | None
Stratix® V GT (Vcc = 0.85V) | M4 | 300 | compatible with minimum frequency part | QDRII | Soft | Half Rate |  | Component | 1 Chip Select | up to 36 bits | any | Without ECC | Final | any | None
Stratix® V GT (Vcc = 0.85V) | M4 | 300 | compatible with minimum frequency part | QDRII | Soft | Half Rate |  | Component | 1 Chip Select | up to 72 bits | any | Without ECC | Final | any | None
Stratix® V GT (Vcc = 0.85V) | M4 | 300 | compatible with minimum frequency part | QDRII | Soft | Half Rate |  | Component | 1 Chip Select | up to 72 bits | any | Without ECC | Final | any | None
Stratix® V GT (Vcc = 0.85V) | M4 | 300 | compatible with minimum frequency part | QDRII | Soft | Half Rate |  | Component | 1 Chip Select | up to 18 bits | any | Without ECC | Final | any | None
Stratix® V GT (Vcc = 0.85V) | M4 | 300 | compatible with minimum frequency part | QDRII | Soft | Half Rate |  | Component | 1 Chip Select | up to 18 bits | any | Without ECC | Final | any | None
Stratix® V GT (Vcc = 0.85V) | M4 | 300 | compatible with minimum frequency part | QDRII | Soft | Half Rate |  | Component | 1 Chip Select | up to 9 bits | any | Without ECC | Final | any | None
Stratix® V GT (Vcc = 0.85V) | M4 | 300 | compatible with minimum frequency part | QDRII | Soft | Half Rate |  | Component | 1 Chip Select | up to 9 bits | any | Without ECC | Final | any | None
Stratix® V GT (Vcc = 0.85V) | M4 | 300 | compatible with minimum frequency part | QDRII | Soft | Half Rate |  | Component | 1 Chip Select | up to 18 bits | any | Without ECC | Final | any | None
Stratix® V GT (Vcc = 0.85V) | M4 | 300 | compatible with minimum frequency part | QDRII | Soft | Half Rate |  | Component | 1 Chip Select | up to 18 bits | any | Without ECC | Final | any | None
Stratix® V GT (Vcc = 0.85V) | M4 | 300 | compatible with minimum frequency part | QDRII | Soft | Half Rate |  | Component | 1 Chip Select | up to 36 bits | any | Without ECC | Final | any | None
Stratix® V GT (Vcc = 0.85V) | M4 | 300 | compatible with minimum frequency part | QDRII | Soft | Half Rate |  | Component | 1 Chip Select | up to 36 bits | any | Without ECC | Final | any | None
Stratix® V GT (Vcc = 0.85V) | M4 | 300 | compatible with minimum frequency part | QDRII | Soft | Half Rate |  | Component | 1 Chip Select | up to 36 bits | any | Without ECC | Final | any | None
Stratix® V GT (Vcc = 0.85V) | M4 | 300 | compatible with minimum frequency part | QDRII | Soft | Half Rate |  | Component | 1 Chip Select | up to 36 bits | any | Without ECC | Final | any | None
Stratix® V GT (Vcc = 0.85V) | M4 | 300 | compatible with minimum frequency part | QDRII | Soft | Half Rate |  | Component | 1 Chip Select | up to 72 bits | any | Without ECC | Final | any | None
Stratix® V GT (Vcc = 0.85V) | M4 | 300 | compatible with minimum frequency part | QDRII | Soft | Half Rate |  | Component | 1 Chip Select | up to 72 bits | any | Without ECC | Final | any | None
Stratix® V GT (Vcc = 0.85V) | M4 | 300 | compatible with minimum frequency part | QDRII | Soft | Half Rate |  | Component | 1 Chip Select | up to 18 bits | any | Without ECC | Final | any | None
Stratix® V GT (Vcc = 0.85V) | M4 | 300 | compatible with minimum frequency part | QDRII | Soft | Half Rate |  | Component | 1 Chip Select | up to 18 bits | any | Without ECC | Final | any | None
Stratix® V GT (Vcc = 0.85V) | M4 | 300 | compatible with minimum frequency part | QDRII | Soft | Half Rate |  | Component | 1 Chip Select | up to 9 bits | any | Without ECC | Final | any | None
Stratix® V GT (Vcc = 0.85V) | M4 | 300 | compatible with minimum frequency part | QDRII | Soft | Half Rate |  | Component | 1 Chip Select | up to 9 bits | any | Without ECC | Final | any | None
Stratix® V GT (Vcc = 0.85V) | C2L | 350 | compatible with minimum frequency part | QDRII | Soft | Half Rate |  | Component | 1 Chip Select | up to 18 bits | any | Without ECC | Final | any | None
Stratix® V GT (Vcc = 0.85V) | C2L | 350 | compatible with minimum frequency part | QDRII | Soft | Half Rate |  | Component | 1 Chip Select | up to 18 bits | any | Without ECC | Final | any | None
Stratix® V GT (Vcc = 0.85V) | C2L | 350 | compatible with minimum frequency part | QDRII | Soft | Half Rate |  | Component | 1 Chip Select | up to 36 bits | any | Without ECC | Final | any | None
Stratix® V GT (Vcc = 0.85V) | C2L | 350 | compatible with minimum frequency part | QDRII | Soft | Half Rate |  | Component | 1 Chip Select | up to 36 bits | any | Without ECC | Final | any | None
Stratix® V GT (Vcc = 0.85V) | C2L | 350 | compatible with minimum frequency part | QDRII | Soft | Half Rate |  | Component | 1 Chip Select | up to 36 bits | any | Without ECC | Final | any | None
Stratix® V GT (Vcc = 0.85V) | C2L | 350 | compatible with minimum frequency part | QDRII | Soft | Half Rate |  | Component | 1 Chip Select | up to 36 bits | any | Without ECC | Final | any | None
Stratix® V GT (Vcc = 0.85V) | C2L | 350 | compatible with minimum frequency part | QDRII | Soft | Half Rate |  | Component | 1 Chip Select | up to 72 bits | any | Without ECC | Final | any | None
Stratix® V GT (Vcc = 0.85V) | C2L | 350 | compatible with minimum frequency part | QDRII | Soft | Half Rate |  | Component | 1 Chip Select | up to 72 bits | any | Without ECC | Final | any | None
Stratix® V GT (Vcc = 0.85V) | C2L | 350 | compatible with minimum frequency part | QDRII | Soft | Half Rate |  | Component | 1 Chip Select | up to 18 bits | any | Without ECC | Final | any | None
Stratix® V GT (Vcc = 0.85V) | C2L | 350 | compatible with minimum frequency part | QDRII | Soft | Half Rate |  | Component | 1 Chip Select | up to 18 bits | any | Without ECC | Final | any | None
Stratix® V GT (Vcc = 0.85V) | C2L | 350 | compatible with minimum frequency part | QDRII | Soft | Half Rate |  | Component | 1 Chip Select | up to 9 bits | any | Without ECC | Final | any | None
Stratix® V GT (Vcc = 0.85V) | C2L | 350 | compatible with minimum frequency part | QDRII | Soft | Half Rate |  | Component | 1 Chip Select | up to 9 bits | any | Without ECC | Final | any | None
Stratix® V GT (Vcc = 0.85V) | C2L | 350 | compatible with minimum frequency part | QDRII | Soft | Half Rate |  | Component | 1 Chip Select | up to 18 bits | any | Without ECC | Final | any | None
Stratix® V GT (Vcc = 0.85V) | C2L | 350 | compatible with minimum frequency part | QDRII | Soft | Half Rate |  | Component | 1 Chip Select | up to 18 bits | any | Without ECC | Final | any | None
Stratix® V GT (Vcc = 0.85V) | C2L | 350 | compatible with minimum frequency part | QDRII | Soft | Half Rate |  | Component | 1 Chip Select | up to 36 bits | any | Without ECC | Final | any | None
Stratix® V GT (Vcc = 0.85V) | C2L | 350 | compatible with minimum frequency part | QDRII | Soft | Half Rate |  | Component | 1 Chip Select | up to 36 bits | any | Without ECC | Final | any | None
Stratix® V GT (Vcc = 0.85V) | C2L | 350 | compatible with minimum frequency part | QDRII | Soft | Half Rate |  | Component | 1 Chip Select | up to 36 bits | any | Without ECC | Final | any | None
Stratix® V GT (Vcc = 0.85V) | C2L | 350 | compatible with minimum frequency part | QDRII | Soft | Half Rate |  | Component | 1 Chip Select | up to 36 bits | any | Without ECC | Final | any | None
Stratix® V GT (Vcc = 0.85V) | C2L | 350 | compatible with minimum frequency part | QDRII | Soft | Half Rate |  | Component | 1 Chip Select | up to 72 bits | any | Without ECC | Final | any | None
Stratix® V GT (Vcc = 0.85V) | C2L | 350 | compatible with minimum frequency part | QDRII | Soft | Half Rate |  | Component | 1 Chip Select | up to 72 bits | any | Without ECC | Final | any | None
Stratix® V GT (Vcc = 0.85V) | C2L | 350 | compatible with minimum frequency part | QDRII | Soft | Half Rate |  | Component | 1 Chip Select | up to 18 bits | any | Without ECC | Final | any | None
Stratix® V GT (Vcc = 0.85V) | C2L | 350 | compatible with minimum frequency part | QDRII | Soft | Half Rate |  | Component | 1 Chip Select | up to 18 bits | any | Without ECC | Final | any | None
Stratix® V GT (Vcc = 0.85V) | C2L | 350 | compatible with minimum frequency part | QDRII | Soft | Half Rate |  | Component | 1 Chip Select | up to 9 bits | any | Without ECC | Final | any | None
Stratix® V GT (Vcc = 0.85V) | C2L | 350 | compatible with minimum frequency part | QDRII | Soft | Half Rate |  | Component | 1 Chip Select | up to 9 bits | any | Without ECC | Final | any | None
Stratix® V GT (Vcc = 0.85V) | I2L | 350 | compatible with minimum frequency part | QDRII | Soft | Half Rate |  | Component | 1 Chip Select | up to 36 bits | any | Without ECC | Final | any | None
Stratix® V GT (Vcc = 0.85V) | I2L | 350 | compatible with minimum frequency part | QDRII | Soft | Half Rate |  | Component | 1 Chip Select | up to 36 bits | any | Without ECC | Final | any | None
Stratix® V GT (Vcc = 0.85V) | I2L | 350 | compatible with minimum frequency part | QDRII | Soft | Half Rate |  | Component | 1 Chip Select | up to 36 bits | any | Without ECC | Final | any | None
Stratix® V GT (Vcc = 0.85V) | I2L | 350 | compatible with minimum frequency part | QDRII | Soft | Half Rate |  | Component | 1 Chip Select | up to 36 bits | any | Without ECC | Final | any | None
Stratix® V GT (Vcc = 0.85V) | I2L | 350 | compatible with minimum frequency part | QDRII | Soft | Half Rate |  | Component | 1 Chip Select | up to 18 bits | any | Without ECC | Final | any | None
Stratix® V GT (Vcc = 0.85V) | I2L | 350 | compatible with minimum frequency part | QDRII | Soft | Half Rate |  | Component | 1 Chip Select | up to 18 bits | any | Without ECC | Final | any | None
Stratix® V GT (Vcc = 0.85V) | I2L | 350 | compatible with minimum frequency part | QDRII | Soft | Half Rate |  | Component | 1 Chip Select | up to 9 bits | any | Without ECC | Final | any | None
Stratix® V GT (Vcc = 0.85V) | I2L | 350 | compatible with minimum frequency part | QDRII | Soft | Half Rate |  | Component | 1 Chip Select | up to 9 bits | any | Without ECC | Final | any | None
Stratix® V GT (Vcc = 0.85V) | I2L | 350 | compatible with minimum frequency part | QDRII | Soft | Half Rate |  | Component | 1 Chip Select | up to 18 bits | any | Without ECC | Final | any | None
Stratix® V GT (Vcc = 0.85V) | I2L | 350 | compatible with minimum frequency part | QDRII | Soft | Half Rate |  | Component | 1 Chip Select | up to 18 bits | any | Without ECC | Final | any | None
Stratix® V GT (Vcc = 0.85V) | I2L | 350 | compatible with minimum frequency part | QDRII | Soft | Half Rate |  | Component | 1 Chip Select | up to 36 bits | any | Without ECC | Final | any | None
Stratix® V GT (Vcc = 0.85V) | I2L | 350 | compatible with minimum frequency part | QDRII | Soft | Half Rate |  | Component | 1 Chip Select | up to 36 bits | any | Without ECC | Final | any | None
Stratix® V GT (Vcc = 0.85V) | I2L | 350 | compatible with minimum frequency part | QDRII | Soft | Half Rate |  | Component | 1 Chip Select | up to 36 bits | any | Without ECC | Final | any | None
Stratix® V GT (Vcc = 0.85V) | I2L | 350 | compatible with minimum frequency part | QDRII | Soft | Half Rate |  | Component | 1 Chip Select | up to 36 bits | any | Without ECC | Final | any | None
Stratix® V GT (Vcc = 0.85V) | I2L | 350 | compatible with minimum frequency part | QDRII | Soft | Half Rate |  | Component | 1 Chip Select | up to 72 bits | any | Without ECC | Final | any | None
Stratix® V GT (Vcc = 0.85V) | I2L | 350 | compatible with minimum frequency part | QDRII | Soft | Half Rate |  | Component | 1 Chip Select | up to 72 bits | any | Without ECC | Final | any | None
Stratix® V GT (Vcc = 0.85V) | I2L | 350 | compatible with minimum frequency part | QDRII | Soft | Half Rate |  | Component | 1 Chip Select | up to 18 bits | any | Without ECC | Final | any | None
Stratix® V GT (Vcc = 0.85V) | I2L | 350 | compatible with minimum frequency part | QDRII | Soft | Half Rate |  | Component | 1 Chip Select | up to 18 bits | any | Without ECC | Final | any | None
Stratix® V GT (Vcc = 0.85V) | I2L | 350 | compatible with minimum frequency part | QDRII | Soft | Half Rate |  | Component | 1 Chip Select | up to 9 bits | any | Without ECC | Final | any | None
Stratix® V GT (Vcc = 0.85V) | I2L | 350 | compatible with minimum frequency part | QDRII | Soft | Half Rate |  | Component | 1 Chip Select | up to 9 bits | any | Without ECC | Final | any | None
Stratix® V GT (Vcc = 0.85V) | C3L | 350 | compatible with minimum frequency part | QDRII | Soft | Half Rate |  | Component | 1 Chip Select | up to 18 bits | any | Without ECC | Final | any | None
Stratix® V GT (Vcc = 0.85V) | C3L | 350 | compatible with minimum frequency part | QDRII | Soft | Half Rate |  | Component | 1 Chip Select | up to 18 bits | any | Without ECC | Final | any | None
Stratix® V GT (Vcc = 0.85V) | C3L | 350 | compatible with minimum frequency part | QDRII | Soft | Half Rate |  | Component | 1 Chip Select | up to 36 bits | any | Without ECC | Final | any | None
Stratix® V GT (Vcc = 0.85V) | C3L | 350 | compatible with minimum frequency part | QDRII | Soft | Half Rate |  | Component | 1 Chip Select | up to 36 bits | any | Without ECC | Final | any | None
Stratix® V GT (Vcc = 0.85V) | C3L | 350 | compatible with minimum frequency part | QDRII | Soft | Half Rate |  | Component | 1 Chip Select | up to 36 bits | any | Without ECC | Final | any | None
Stratix® V GT (Vcc = 0.85V) | C3L | 350 | compatible with minimum frequency part | QDRII | Soft | Half Rate |  | Component | 1 Chip Select | up to 36 bits | any | Without ECC | Final | any | None
Stratix® V GT (Vcc = 0.85V) | C3L | 350 | compatible with minimum frequency part | QDRII | Soft | Half Rate |  | Component | 1 Chip Select | up to 72 bits | any | Without ECC | Final | any | None
Stratix® V GT (Vcc = 0.85V) | C3L | 350 | compatible with minimum frequency part | QDRII | Soft | Half Rate |  | Component | 1 Chip Select | up to 72 bits | any | Without ECC | Final | any | None
Stratix® V GT (Vcc = 0.85V) | C3L | 350 | compatible with minimum frequency part | QDRII | Soft | Half Rate |  | Component | 1 Chip Select | up to 18 bits | any | Without ECC | Final | any | None
Stratix® V GT (Vcc = 0.85V) | C3L | 350 | compatible with minimum frequency part | QDRII | Soft | Half Rate |  | Component | 1 Chip Select | up to 18 bits | any | Without ECC | Final | any | None
Stratix® V GT (Vcc = 0.85V) | C3L | 350 | compatible with minimum frequency part | QDRII | Soft | Half Rate |  | Component | 1 Chip Select | up to 9 bits | any | Without ECC | Final | any | None
Stratix® V GT (Vcc = 0.85V) | C3L | 350 | compatible with minimum frequency part | QDRII | Soft | Half Rate |  | Component | 1 Chip Select | up to 9 bits | any | Without ECC | Final | any | None
Stratix® V GT (Vcc = 0.85V) | C3L | 350 | compatible with minimum frequency part | QDRII | Soft | Half Rate |  | Component | 1 Chip Select | up to 18 bits | any | Without ECC | Final | any | None
Stratix® V GT (Vcc = 0.85V) | C3L | 350 | compatible with minimum frequency part | QDRII | Soft | Half Rate |  | Component | 1 Chip Select | up to 18 bits | any | Without ECC | Final | any | None
Stratix® V GT (Vcc = 0.85V) | C3L | 350 | compatible with minimum frequency part | QDRII | Soft | Half Rate |  | Component | 1 Chip Select | up to 36 bits | any | Without ECC | Final | any | None
Stratix® V GT (Vcc = 0.85V) | C3L | 350 | compatible with minimum frequency part | QDRII | Soft | Half Rate |  | Component | 1 Chip Select | up to 36 bits | any | Without ECC | Final | any | None
Stratix® V GT (Vcc = 0.85V) | C3L | 350 | compatible with minimum frequency part | QDRII | Soft | Half Rate |  | Component | 1 Chip Select | up to 36 bits | any | Without ECC | Final | any | None
Stratix® V GT (Vcc = 0.85V) | C3L | 350 | compatible with minimum frequency part | QDRII | Soft | Half Rate |  | Component | 1 Chip Select | up to 36 bits | any | Without ECC | Final | any | None
Stratix® V GT (Vcc = 0.85V) | C3L | 350 | compatible with minimum frequency part | QDRII | Soft | Half Rate |  | Component | 1 Chip Select | up to 72 bits | any | Without ECC | Final | any | None
Stratix® V GT (Vcc = 0.85V) | C3L | 350 | compatible with minimum frequency part | QDRII | Soft | Half Rate |  | Component | 1 Chip Select | up to 72 bits | any | Without ECC | Final | any | None
Stratix® V GT (Vcc = 0.85V) | C3L | 350 | compatible with minimum frequency part | QDRII | Soft | Half Rate |  | Component | 1 Chip Select | up to 18 bits | any | Without ECC | Final | any | None
Stratix® V GT (Vcc = 0.85V) | C3L | 350 | compatible with minimum frequency part | QDRII | Soft | Half Rate |  | Component | 1 Chip Select | up to 18 bits | any | Without ECC | Final | any | None
Stratix® V GT (Vcc = 0.85V) | C3L | 350 | compatible with minimum frequency part | QDRII | Soft | Half Rate |  | Component | 1 Chip Select | up to 9 bits | any | Without ECC | Final | any | None
Stratix® V GT (Vcc = 0.85V) | C3L | 350 | compatible with minimum frequency part | QDRII | Soft | Half Rate |  | Component | 1 Chip Select | up to 9 bits | any | Without ECC | Final | any | None
Stratix® V GT (Vcc = 0.85V) | I3L | 350 | compatible with minimum frequency part | QDRII | Soft | Half Rate |  | Component | 1 Chip Select | up to 18 bits | any | Without ECC | Final | any | None
Stratix® V GT (Vcc = 0.85V) | I3L | 350 | compatible with minimum frequency part | QDRII | Soft | Half Rate |  | Component | 1 Chip Select | up to 18 bits | any | Without ECC | Final | any | None
Stratix® V GT (Vcc = 0.85V) | I3L | 350 | compatible with minimum frequency part | QDRII | Soft | Half Rate |  | Component | 1 Chip Select | up to 36 bits | any | Without ECC | Final | any | None
Stratix® V GT (Vcc = 0.85V) | I3L | 350 | compatible with minimum frequency part | QDRII | Soft | Half Rate |  | Component | 1 Chip Select | up to 36 bits | any | Without ECC | Final | any | None
Stratix® V GT (Vcc = 0.85V) | I3L | 350 | compatible with minimum frequency part | QDRII | Soft | Half Rate |  | Component | 1 Chip Select | up to 36 bits | any | Without ECC | Final | any | None
Stratix® V GT (Vcc = 0.85V) | I3L | 350 | compatible with minimum frequency part | QDRII | Soft | Half Rate |  | Component | 1 Chip Select | up to 36 bits | any | Without ECC | Final | any | None
Stratix® V GT (Vcc = 0.85V) | I3L | 350 | compatible with minimum frequency part | QDRII | Soft | Half Rate |  | Component | 1 Chip Select | up to 72 bits | any | Without ECC | Final | any | None
Stratix® V GT (Vcc = 0.85V) | I3L | 350 | compatible with minimum frequency part | QDRII | Soft | Half Rate |  | Component | 1 Chip Select | up to 72 bits | any | Without ECC | Final | any | None
Stratix® V GT (Vcc = 0.85V) | I3L | 350 | compatible with minimum frequency part | QDRII | Soft | Half Rate |  | Component | 1 Chip Select | up to 18 bits | any | Without ECC | Final | any | None
Stratix® V GT (Vcc = 0.85V) | I3L | 350 | compatible with minimum frequency part | QDRII | Soft | Half Rate |  | Component | 1 Chip Select | up to 18 bits | any | Without ECC | Final | any | None
Stratix® V GT (Vcc = 0.85V) | I3L | 350 | compatible with minimum frequency part | QDRII | Soft | Half Rate |  | Component | 1 Chip Select | up to 9 bits | any | Without ECC | Final | any | None
Stratix® V GT (Vcc = 0.85V) | I3L | 350 | compatible with minimum frequency part | QDRII | Soft | Half Rate |  | Component | 1 Chip Select | up to 9 bits | any | Without ECC | Final | any | None
Stratix® V GT (Vcc = 0.85V) | I3L | 350 | compatible with minimum frequency part | QDRII | Soft | Half Rate |  | Component | 1 Chip Select | up to 18 bits | any | Without ECC | Final | any | None
Stratix® V GT (Vcc = 0.85V) | I3L | 350 | compatible with minimum frequency part | QDRII | Soft | Half Rate |  | Component | 1 Chip Select | up to 18 bits | any | Without ECC | Final | any | None
Stratix® V GT (Vcc = 0.85V) | I3L | 350 | compatible with minimum frequency part | QDRII | Soft | Half Rate |  | Component | 1 Chip Select | up to 36 bits | any | Without ECC | Final | any | None
Stratix® V GT (Vcc = 0.85V) | I3L | 350 | compatible with minimum frequency part | QDRII | Soft | Half Rate |  | Component | 1 Chip Select | up to 36 bits | any | Without ECC | Final | any | None
Stratix® V GT (Vcc = 0.85V) | I3L | 350 | compatible with minimum frequency part | QDRII | Soft | Half Rate |  | Component | 1 Chip Select | up to 36 bits | any | Without ECC | Final | any | None
Stratix® V GT (Vcc = 0.85V) | I3L | 350 | compatible with minimum frequency part | QDRII | Soft | Half Rate |  | Component | 1 Chip Select | up to 36 bits | any | Without ECC | Final | any | None
Stratix® V GT (Vcc = 0.85V) | I3L | 350 | compatible with minimum frequency part | QDRII | Soft | Half Rate |  | Component | 1 Chip Select | up to 72 bits | any | Without ECC | Final | any | None
Stratix® V GT (Vcc = 0.85V) | I3L | 350 | compatible with minimum frequency part | QDRII | Soft | Half Rate |  | Component | 1 Chip Select | up to 72 bits | any | Without ECC | Final | any | None
Stratix® V GT (Vcc = 0.85V) | I3L | 350 | compatible with minimum frequency part | QDRII | Soft | Half Rate |  | Component | 1 Chip Select | up to 18 bits | any | Without ECC | Final | any | None
Stratix® V GT (Vcc = 0.85V) | I3L | 350 | compatible with minimum frequency part | QDRII | Soft | Half Rate |  | Component | 1 Chip Select | up to 18 bits | any | Without ECC | Final | any | None
Stratix® V GT (Vcc = 0.85V) | I3L | 350 | compatible with minimum frequency part | QDRII | Soft | Half Rate |  | Component | 1 Chip Select | up to 9 bits | any | Without ECC | Final | any | None
Stratix® V GT (Vcc = 0.85V) | I3L | 350 | compatible with minimum frequency part | QDRII | Soft | Half Rate |  | Component | 1 Chip Select | up to 9 bits | any | Without ECC | Final | any | None
Stratix® V GT (Vcc = 0.9V) | C1 | 450 | compatible with minimum frequency part | QDRII+ | Soft | Half Rate |  | Component | 1 Chip Select | up to 18 bits | any | Without ECC | Final | any | None
Stratix® V GT (Vcc = 0.9V) | C1 | 450 | compatible with minimum frequency part | QDRII+ | Soft | Half Rate |  | Component | 1 Chip Select | up to 18 bits | any | Without ECC | Final | any | None
Stratix® V GT (Vcc = 0.9V) | C1 | 450 | compatible with minimum frequency part | QDRII+ | Soft | Half Rate |  | Component | 1 Chip Select | up to 36 bits | any | Without ECC | Final | any | None
Stratix® V GT (Vcc = 0.9V) | C1 | 450 | compatible with minimum frequency part | QDRII+ | Soft | Half Rate |  | Component | 1 Chip Select | up to 36 bits | any | Without ECC | Final | any | None
Stratix® V GT (Vcc = 0.9V) | C1 | 450 | compatible with minimum frequency part | QDRII+ | Soft | Half Rate |  | Component | 1 Chip Select | up to 36 bits | any | Without ECC | Final | any | None
Stratix® V GT (Vcc = 0.9V) | C1 | 450 | compatible with minimum frequency part | QDRII+ | Soft | Half Rate |  | Component | 1 Chip Select | up to 36 bits | any | Without ECC | Final | any | None
Stratix® V GT (Vcc = 0.9V) | C1 | 450 | compatible with minimum frequency part | QDRII+ | Soft | Half Rate |  | Component | 1 Chip Select | up to 72 bits | any | Without ECC | Final | any | None
Stratix® V GT (Vcc = 0.9V) | C1 | 450 | compatible with minimum frequency part | QDRII+ | Soft | Half Rate |  | Component | 1 Chip Select | up to 72 bits | any | Without ECC | Final | any | None
Stratix® V GT (Vcc = 0.9V) | C1 | 450 | compatible with minimum frequency part | QDRII+ | Soft | Half Rate |  | Component | 1 Chip Select | up to 18 bits | any | Without ECC | Final | any | None
Stratix® V GT (Vcc = 0.9V) | C1 | 450 | compatible with minimum frequency part | QDRII+ | Soft | Half Rate |  | Component | 1 Chip Select | up to 18 bits | any | Without ECC | Final | any | None
Stratix® V GT (Vcc = 0.9V) | C1 | 450 | compatible with minimum frequency part | QDRII+ | Soft | Half Rate |  | Component | 1 Chip Select | up to 9 bits | any | Without ECC | Final | any | None
Stratix® V GT (Vcc = 0.9V) | C1 | 450 | compatible with minimum frequency part | QDRII+ | Soft | Half Rate |  | Component | 1 Chip Select | up to 9 bits | any | Without ECC | Final | any | None
Stratix® V GT (Vcc = 0.9V) | C1 | 550 | compatible with minimum frequency part | QDRII+ | Soft | Half Rate |  | Component | 1 Chip Select | up to 18 bits | any | Without ECC | Final | any | None
Stratix® V GT (Vcc = 0.9V) | C1 | 550 | compatible with minimum frequency part | QDRII+ | Soft | Half Rate |  | Component | 1 Chip Select | up to 18 bits | any | Without ECC | Final | any | None
Stratix® V GT (Vcc = 0.9V) | C1 | 550 | compatible with minimum frequency part | QDRII+ | Soft | Half Rate |  | Component | 1 Chip Select | up to 36 bits | any | Without ECC | Final | any | None
Stratix® V GT (Vcc = 0.9V) | C1 | 550 | compatible with minimum frequency part | QDRII+ | Soft | Half Rate |  | Component | 1 Chip Select | up to 36 bits | any | Without ECC | Final | any | None
Stratix® V GT (Vcc = 0.9V) | C1 | 550 | compatible with minimum frequency part | QDRII+ | Soft | Half Rate |  | Component | 1 Chip Select | up to 36 bits | any | Without ECC | Final | any | None
Stratix® V GT (Vcc = 0.9V) | C1 | 550 | compatible with minimum frequency part | QDRII+ | Soft | Half Rate |  | Component | 1 Chip Select | up to 36 bits | any | Without ECC | Final | any | None
Stratix® V GT (Vcc = 0.9V) | C1 | 550 | compatible with minimum frequency part | QDRII+ | Soft | Half Rate |  | Component | 1 Chip Select | up to 72 bits | any | Without ECC | Final | any | None
Stratix® V GT (Vcc = 0.9V) | C1 | 550 | compatible with minimum frequency part | QDRII+ | Soft | Half Rate |  | Component | 1 Chip Select | up to 72 bits | any | Without ECC | Final | any | None
Stratix® V GT (Vcc = 0.9V) | C1 | 550 | compatible with minimum frequency part | QDRII+ | Soft | Half Rate |  | Component | 1 Chip Select | up to 18 bits | any | Without ECC | Final | any | None
Stratix® V GT (Vcc = 0.9V) | C1 | 550 | compatible with minimum frequency part | QDRII+ | Soft | Half Rate |  | Component | 1 Chip Select | up to 18 bits | any | Without ECC | Final | any | None
Stratix® V GT (Vcc = 0.9V) | C1 | 550 | compatible with minimum frequency part | QDRII+ | Soft | Half Rate |  | Component | 1 Chip Select | up to 9 bits | any | Without ECC | Final | any | None
Stratix® V GT (Vcc = 0.9V) | C1 | 550 | compatible with minimum frequency part | QDRII+ | Soft | Half Rate |  | Component | 1 Chip Select | up to 9 bits | any | Without ECC | Final | any | None
Stratix® V GT (Vcc = 0.9V) | C1 | 400 | compatible with minimum frequency part | QDRII+ | Soft | Half Rate |  | Component | 1 Chip Select | up to 18 bits | any | Without ECC | Final | any | None
Stratix® V GT (Vcc = 0.9V) | C1 | 400 | compatible with minimum frequency part | QDRII+ | Soft | Half Rate |  | Component | 1 Chip Select | up to 18 bits | any | Without ECC | Final | any | None
Stratix® V GT (Vcc = 0.9V) | C1 | 400 | compatible with minimum frequency part | QDRII+ | Soft | Half Rate |  | Component | 1 Chip Select | up to 36 bits | any | Without ECC | Final | any | None
Stratix® V GT (Vcc = 0.9V) | C1 | 400 | compatible with minimum frequency part | QDRII+ | Soft | Half Rate |  | Component | 1 Chip Select | up to 36 bits | any | Without ECC | Final | any | None
Stratix® V GT (Vcc = 0.9V) | C1 | 400 | compatible with minimum frequency part | QDRII+ | Soft | Half Rate |  | Component | 1 Chip Select | up to 36 bits | any | Without ECC | Final | any | None
Stratix® V GT (Vcc = 0.9V) | C1 | 400 | compatible with minimum frequency part | QDRII+ | Soft | Half Rate |  | Component | 1 Chip Select | up to 36 bits | any | Without ECC | Final | any | None
Stratix® V GT (Vcc = 0.9V) | C1 | 400 | compatible with minimum frequency part | QDRII+ | Soft | Half Rate |  | Component | 1 Chip Select | up to 72 bits | any | Without ECC | Final | any | None
Stratix® V GT (Vcc = 0.9V) | C1 | 400 | compatible with minimum frequency part | QDRII+ | Soft | Half Rate |  | Component | 1 Chip Select | up to 72 bits | any | Without ECC | Final | any | None
Stratix® V GT (Vcc = 0.9V) | C1 | 400 | compatible with minimum frequency part | QDRII+ | Soft | Half Rate |  | Component | 1 Chip Select | up to 18 bits | any | Without ECC | Final | any | None
Stratix® V GT (Vcc = 0.9V) | C1 | 400 | compatible with minimum frequency part | QDRII+ | Soft | Half Rate |  | Component | 1 Chip Select | up to 18 bits | any | Without ECC | Final | any | None
Stratix® V GT (Vcc = 0.9V) | C1 | 400 | compatible with minimum frequency part | QDRII+ | Soft | Half Rate |  | Component | 1 Chip Select | up to 9 bits | any | Without ECC | Final | any | None
Stratix® V GT (Vcc = 0.9V) | C1 | 400 | compatible with minimum frequency part | QDRII+ | Soft | Half Rate |  | Component | 1 Chip Select | up to 9 bits | any | Without ECC | Final | any | None
Stratix® V GT (Vcc = 0.9V) | C1 | 400 | compatible with minimum frequency part | QDRII+ | Soft | Half Rate |  | Component | 1 Chip Select | up to 18 bits | any | Without ECC | Final | any | None
Stratix® V GT (Vcc = 0.9V) | C1 | 400 | compatible with minimum frequency part | QDRII+ | Soft | Half Rate |  | Component | 1 Chip Select | up to 18 bits | any | Without ECC | Final | any | None
Stratix® V GT (Vcc = 0.9V) | C1 | 400 | compatible with minimum frequency part | QDRII+ | Soft | Half Rate |  | Component | 1 Chip Select | up to 36 bits | any | Without ECC | Final | any | None
Stratix® V GT (Vcc = 0.9V) | C1 | 400 | compatible with minimum frequency part | QDRII+ | Soft | Half Rate |  | Component | 1 Chip Select | up to 36 bits | any | Without ECC | Final | any | None
Stratix® V GT (Vcc = 0.9V) | C1 | 400 | compatible with minimum frequency part | QDRII+ | Soft | Half Rate |  | Component | 1 Chip Select | up to 36 bits | any | Without ECC | Final | any | None
Stratix® V GT (Vcc = 0.9V) | C1 | 400 | compatible with minimum frequency part | QDRII+ | Soft | Half Rate |  | Component | 1 Chip Select | up to 36 bits | any | Without ECC | Final | any | None
Stratix® V GT (Vcc = 0.9V) | C1 | 400 | compatible with minimum frequency part | QDRII+ | Soft | Half Rate |  | Component | 1 Chip Select | up to 72 bits | any | Without ECC | Final | any | None
Stratix® V GT (Vcc = 0.9V) | C1 | 400 | compatible with minimum frequency part | QDRII+ | Soft | Half Rate |  | Component | 1 Chip Select | up to 72 bits | any | Without ECC | Final | any | None
Stratix® V GT (Vcc = 0.9V) | C1 | 400 | compatible with minimum frequency part | QDRII+ | Soft | Half Rate |  | Component | 1 Chip Select | up to 18 bits | any | Without ECC | Final | any | None
Stratix® V GT (Vcc = 0.9V) | C1 | 400 | compatible with minimum frequency part | QDRII+ | Soft | Half Rate |  | Component | 1 Chip Select | up to 18 bits | any | Without ECC | Final | any | None
Stratix® V GT (Vcc = 0.9V) | C1 | 400 | compatible with minimum frequency part | QDRII+ | Soft | Half Rate |  | Component | 1 Chip Select | up to 9 bits | any | Without ECC | Final | any | None
Stratix® V GT (Vcc = 0.9V) | C1 | 400 | compatible with minimum frequency part | QDRII+ | Soft | Half Rate |  | Component | 1 Chip Select | up to 9 bits | any | Without ECC | Final | any | None
Stratix® V GT (Vcc = 0.9V) | C2 | 450 | compatible with minimum frequency part | QDRII+ | Soft | Half Rate |  | Component | 1 Chip Select | up to 18 bits | any | Without ECC | Final | any | None
Stratix® V GT (Vcc = 0.9V) | C2 | 450 | compatible with minimum frequency part | QDRII+ | Soft | Half Rate |  | Component | 1 Chip Select | up to 18 bits | any | Without ECC | Final | any | None
Stratix® V GT (Vcc = 0.9V) | C2 | 450 | compatible with minimum frequency part | QDRII+ | Soft | Half Rate |  | Component | 1 Chip Select | up to 36 bits | any | Without ECC | Final | any | None
Stratix® V GT (Vcc = 0.9V) | C2 | 450 | compatible with minimum frequency part | QDRII+ | Soft | Half Rate |  | Component | 1 Chip Select | up to 36 bits | any | Without ECC | Final | any | None
Stratix® V GT (Vcc = 0.9V) | C2 | 450 | compatible with minimum frequency part | QDRII+ | Soft | Half Rate |  | Component | 1 Chip Select | up to 36 bits | any | Without ECC | Final | any | None
Stratix® V GT (Vcc = 0.9V) | C2 | 450 | compatible with minimum frequency part | QDRII+ | Soft | Half Rate |  | Component | 1 Chip Select | up to 36 bits | any | Without ECC | Final | any | None
Stratix® V GT (Vcc = 0.9V) | C2 | 450 | compatible with minimum frequency part | QDRII+ | Soft | Half Rate |  | Component | 1 Chip Select | up to 72 bits | any | Without ECC | Final | any | None
Stratix® V GT (Vcc = 0.9V) | C2 | 450 | compatible with minimum frequency part | QDRII+ | Soft | Half Rate |  | Component | 1 Chip Select | up to 72 bits | any | Without ECC | Final | any | None
Stratix® V GT (Vcc = 0.9V) | C2 | 450 | compatible with minimum frequency part | QDRII+ | Soft | Half Rate |  | Component | 1 Chip Select | up to 18 bits | any | Without ECC | Final | any | None
Stratix® V GT (Vcc = 0.9V) | C2 | 450 | compatible with minimum frequency part | QDRII+ | Soft | Half Rate |  | Component | 1 Chip Select | up to 18 bits | any | Without ECC | Final | any | None
Stratix® V GT (Vcc = 0.9V) | C2 | 450 | compatible with minimum frequency part | QDRII+ | Soft | Half Rate |  | Component | 1 Chip Select | up to 9 bits | any | Without ECC | Final | any | None
Stratix® V GT (Vcc = 0.9V) | C2 | 450 | compatible with minimum frequency part | QDRII+ | Soft | Half Rate |  | Component | 1 Chip Select | up to 9 bits | any | Without ECC | Final | any | None
Stratix® V GT (Vcc = 0.9V) | C2 | 550 | compatible with minimum frequency part | QDRII+ | Soft | Half Rate |  | Component | 1 Chip Select | up to 18 bits | any | Without ECC | Final | any | None
Stratix® V GT (Vcc = 0.9V) | C2 | 550 | compatible with minimum frequency part | QDRII+ | Soft | Half Rate |  | Component | 1 Chip Select | up to 18 bits | any | Without ECC | Final | any | None
Stratix® V GT (Vcc = 0.9V) | C2 | 550 | compatible with minimum frequency part | QDRII+ | Soft | Half Rate |  | Component | 1 Chip Select | up to 36 bits | any | Without ECC | Final | any | None
Stratix® V GT (Vcc = 0.9V) | C2 | 550 | compatible with minimum frequency part | QDRII+ | Soft | Half Rate |  | Component | 1 Chip Select | up to 36 bits | any | Without ECC | Final | any | None
Stratix® V GT (Vcc = 0.9V) | C2 | 550 | compatible with minimum frequency part | QDRII+ | Soft | Half Rate |  | Component | 1 Chip Select | up to 36 bits | any | Without ECC | Final | any | None
Stratix® V GT (Vcc = 0.9V) | C2 | 550 | compatible with minimum frequency part | QDRII+ | Soft | Half Rate |  | Component | 1 Chip Select | up to 36 bits | any | Without ECC | Final | any | None
Stratix® V GT (Vcc = 0.9V) | C2 | 550 | compatible with minimum frequency part | QDRII+ | Soft | Half Rate |  | Component | 1 Chip Select | up to 72 bits | any | Without ECC | Final | any | None
Stratix® V GT (Vcc = 0.9V) | C2 | 550 | compatible with minimum frequency part | QDRII+ | Soft | Half Rate |  | Component | 1 Chip Select | up to 72 bits | any | Without ECC | Final | any | None
Stratix® V GT (Vcc = 0.9V) | C2 | 550 | compatible with minimum frequency part | QDRII+ | Soft | Half Rate |  | Component | 1 Chip Select | up to 18 bits | any | Without ECC | Final | any | None
Stratix® V GT (Vcc = 0.9V) | C2 | 550 | compatible with minimum frequency part | QDRII+ | Soft | Half Rate |  | Component | 1 Chip Select | up to 18 bits | any | Without ECC | Final | any | None
Stratix® V GT (Vcc = 0.9V) | C2 | 550 | compatible with minimum frequency part | QDRII+ | Soft | Half Rate |  | Component | 1 Chip Select | up to 9 bits | any | Without ECC | Final | any | None
Stratix® V GT (Vcc = 0.9V) | C2 | 550 | compatible with minimum frequency part | QDRII+ | Soft | Half Rate |  | Component | 1 Chip Select | up to 9 bits | any | Without ECC | Final | any | None
Stratix® V GT (Vcc = 0.9V) | C2 | 400 | compatible with minimum frequency part | QDRII+ | Soft | Half Rate |  | Component | 1 Chip Select | up to 18 bits | any | Without ECC | Final | any | None
Stratix® V GT (Vcc = 0.9V) | C2 | 400 | compatible with minimum frequency part | QDRII+ | Soft | Half Rate |  | Component | 1 Chip Select | up to 18 bits | any | Without ECC | Final | any | None
Stratix® V GT (Vcc = 0.9V) | C2 | 400 | compatible with minimum frequency part | QDRII+ | Soft | Half Rate |  | Component | 1 Chip Select | up to 36 bits | any | Without ECC | Final | any | None
Stratix® V GT (Vcc = 0.9V) | C2 | 400 | compatible with minimum frequency part | QDRII+ | Soft | Half Rate |  | Component | 1 Chip Select | up to 36 bits | any | Without ECC | Final | any | None
Stratix® V GT (Vcc = 0.9V) | C2 | 400 | compatible with minimum frequency part | QDRII+ | Soft | Half Rate |  | Component | 1 Chip Select | up to 36 bits | any | Without ECC | Final | any | None
Stratix® V GT (Vcc = 0.9V) | C2 | 400 | compatible with minimum frequency part | QDRII+ | Soft | Half Rate |  | Component | 1 Chip Select | up to 36 bits | any | Without ECC | Final | any | None
Stratix® V GT (Vcc = 0.9V) | C2 | 400 | compatible with minimum frequency part | QDRII+ | Soft | Half Rate |  | Component | 1 Chip Select | up to 72 bits | any | Without ECC | Final | any | None
Stratix® V GT (Vcc = 0.9V) | C2 | 400 | compatible with minimum frequency part | QDRII+ | Soft | Half Rate |  | Component | 1 Chip Select | up to 72 bits | any | Without ECC | Final | any | None
Stratix® V GT (Vcc = 0.9V) | C2 | 400 | compatible with minimum frequency part | QDRII+ | Soft | Half Rate |  | Component | 1 Chip Select | up to 18 bits | any | Without ECC | Final | any | None
Stratix® V GT (Vcc = 0.9V) | C2 | 400 | compatible with minimum frequency part | QDRII+ | Soft | Half Rate |  | Component | 1 Chip Select | up to 18 bits | any | Without ECC | Final | any | None
Stratix® V GT (Vcc = 0.9V) | C2 | 400 | compatible with minimum frequency part | QDRII+ | Soft | Half Rate |  | Component | 1 Chip Select | up to 9 bits | any | Without ECC | Final | any | None
Stratix® V GT (Vcc = 0.9V) | C2 | 400 | compatible with minimum frequency part | QDRII+ | Soft | Half Rate |  | Component | 1 Chip Select | up to 9 bits | any | Without ECC | Final | any | None
Stratix® V GT (Vcc = 0.9V) | C2 | 400 | compatible with minimum frequency part | QDRII+ | Soft | Half Rate |  | Component | 1 Chip Select | up to 18 bits | any | Without ECC | Final | any | None
Stratix® V GT (Vcc = 0.9V) | C2 | 400 | compatible with minimum frequency part | QDRII+ | Soft | Half Rate |  | Component | 1 Chip Select | up to 18 bits | any | Without ECC | Final | any | None
Stratix® V GT (Vcc = 0.9V) | C2 | 400 | compatible with minimum frequency part | QDRII+ | Soft | Half Rate |  | Component | 1 Chip Select | up to 36 bits | any | Without ECC | Final | any | None
Stratix® V GT (Vcc = 0.9V) | C2 | 400 | compatible with minimum frequency part | QDRII+ | Soft | Half Rate |  | Component | 1 Chip Select | up to 36 bits | any | Without ECC | Final | any | None
Stratix® V GT (Vcc = 0.9V) | C2 | 400 | compatible with minimum frequency part | QDRII+ | Soft | Half Rate |  | Component | 1 Chip Select | up to 36 bits | any | Without ECC | Final | any | None
Stratix® V GT (Vcc = 0.9V) | C2 | 400 | compatible with minimum frequency part | QDRII+ | Soft | Half Rate |  | Component | 1 Chip Select | up to 36 bits | any | Without ECC | Final | any | None
Stratix® V GT (Vcc = 0.9V) | C2 | 400 | compatible with minimum frequency part | QDRII+ | Soft | Half Rate |  | Component | 1 Chip Select | up to 72 bits | any | Without ECC | Final | any | None
Stratix® V GT (Vcc = 0.9V) | C2 | 400 | compatible with minimum frequency part | QDRII+ | Soft | Half Rate |  | Component | 1 Chip Select | up to 72 bits | any | Without ECC | Final | any | None
Stratix® V GT (Vcc = 0.9V) | C2 | 400 | compatible with minimum frequency part | QDRII+ | Soft | Half Rate |  | Component | 1 Chip Select | up to 18 bits | any | Without ECC | Final | any | None
Stratix® V GT (Vcc = 0.9V) | C2 | 400 | compatible with minimum frequency part | QDRII+ | Soft | Half Rate |  | Component | 1 Chip Select | up to 18 bits | any | Without ECC | Final | any | None
Stratix® V GT (Vcc = 0.9V) | C2 | 400 | compatible with minimum frequency part | QDRII+ | Soft | Half Rate |  | Component | 1 Chip Select | up to 9 bits | any | Without ECC | Final | any | None
Stratix® V GT (Vcc = 0.9V) | C2 | 400 | compatible with minimum frequency part | QDRII+ | Soft | Half Rate |  | Component | 1 Chip Select | up to 9 bits | any | Without ECC | Final | any | None
Stratix® V GT (Vcc = 0.9V) | I2 | 450 | compatible with minimum frequency part | QDRII+ | Soft | Half Rate |  | Component | 1 Chip Select | up to 18 bits | any | Without ECC | Final | any | None
Stratix® V GT (Vcc = 0.9V) | I2 | 450 | compatible with minimum frequency part | QDRII+ | Soft | Half Rate |  | Component | 1 Chip Select | up to 18 bits | any | Without ECC | Final | any | None
Stratix® V GT (Vcc = 0.9V) | I2 | 450 | compatible with minimum frequency part | QDRII+ | Soft | Half Rate |  | Component | 1 Chip Select | up to 36 bits | any | Without ECC | Final | any | None
Stratix® V GT (Vcc = 0.9V) | I2 | 450 | compatible with minimum frequency part | QDRII+ | Soft | Half Rate |  | Component | 1 Chip Select | up to 36 bits | any | Without ECC | Final | any | None
Stratix® V GT (Vcc = 0.9V) | I2 | 450 | compatible with minimum frequency part | QDRII+ | Soft | Half Rate |  | Component | 1 Chip Select | up to 36 bits | any | Without ECC | Final | any | None
Stratix® V GT (Vcc = 0.9V) | I2 | 450 | compatible with minimum frequency part | QDRII+ | Soft | Half Rate |  | Component | 1 Chip Select | up to 36 bits | any | Without ECC | Final | any | None
Stratix® V GT (Vcc = 0.9V) | I2 | 450 | compatible with minimum frequency part | QDRII+ | Soft | Half Rate |  | Component | 1 Chip Select | up to 72 bits | any | Without ECC | Final | any | None
Stratix® V GT (Vcc = 0.9V) | I2 | 450 | compatible with minimum frequency part | QDRII+ | Soft | Half Rate |  | Component | 1 Chip Select | up to 72 bits | any | Without ECC | Final | any | None
Stratix® V GT (Vcc = 0.9V) | I2 | 450 | compatible with minimum frequency part | QDRII+ | Soft | Half Rate |  | Component | 1 Chip Select | up to 18 bits | any | Without ECC | Final | any | None
Stratix® V GT (Vcc = 0.9V) | I2 | 450 | compatible with minimum frequency part | QDRII+ | Soft | Half Rate |  | Component | 1 Chip Select | up to 18 bits | any | Without ECC | Final | any | None
Stratix® V GT (Vcc = 0.9V) | I2 | 450 | compatible with minimum frequency part | QDRII+ | Soft | Half Rate |  | Component | 1 Chip Select | up to 9 bits | any | Without ECC | Final | any | None
Stratix® V GT (Vcc = 0.9V) | I2 | 450 | compatible with minimum frequency part | QDRII+ | Soft | Half Rate |  | Component | 1 Chip Select | up to 9 bits | any | Without ECC | Final | any | None
Stratix® V GT (Vcc = 0.9V) | I2 | 550 | compatible with minimum frequency part | QDRII+ | Soft | Half Rate |  | Component | 1 Chip Select | up to 18 bits | any | Without ECC | Final | any | None
Stratix® V GT (Vcc = 0.9V) | I2 | 550 | compatible with minimum frequency part | QDRII+ | Soft | Half Rate |  | Component | 1 Chip Select | up to 18 bits | any | Without ECC | Final | any | None
Stratix® V GT (Vcc = 0.9V) | I2 | 550 | compatible with minimum frequency part | QDRII+ | Soft | Half Rate |  | Component | 1 Chip Select | up to 36 bits | any | Without ECC | Final | any | None
Stratix® V GT (Vcc = 0.9V) | I2 | 550 | compatible with minimum frequency part | QDRII+ | Soft | Half Rate |  | Component | 1 Chip Select | up to 36 bits | any | Without ECC | Final | any | None
Stratix® V GT (Vcc = 0.9V) | I2 | 550 | compatible with minimum frequency part | QDRII+ | Soft | Half Rate |  | Component | 1 Chip Select | up to 36 bits | any | Without ECC | Final | any | None
Stratix® V GT (Vcc = 0.9V) | I2 | 550 | compatible with minimum frequency part | QDRII+ | Soft | Half Rate |  | Component | 1 Chip Select | up to 36 bits | any | Without ECC | Final | any | None
Stratix® V GT (Vcc = 0.9V) | I2 | 550 | compatible with minimum frequency part | QDRII+ | Soft | Half Rate |  | Component | 1 Chip Select | up to 72 bits | any | Without ECC | Final | any | None
Stratix® V GT (Vcc = 0.9V) | I2 | 550 | compatible with minimum frequency part | QDRII+ | Soft | Half Rate |  | Component | 1 Chip Select | up to 72 bits | any | Without ECC | Final | any | None
Stratix® V GT (Vcc = 0.9V) | I2 | 550 | compatible with minimum frequency part | QDRII+ | Soft | Half Rate |  | Component | 1 Chip Select | up to 18 bits | any | Without ECC | Final | any | None
Stratix® V GT (Vcc = 0.9V) | I2 | 550 | compatible with minimum frequency part | QDRII+ | Soft | Half Rate |  | Component | 1 Chip Select | up to 18 bits | any | Without ECC | Final | any | None
Stratix® V GT (Vcc = 0.9V) | I2 | 550 | compatible with minimum frequency part | QDRII+ | Soft | Half Rate |  | Component | 1 Chip Select | up to 9 bits | any | Without ECC | Final | any | None
Stratix® V GT (Vcc = 0.9V) | I2 | 550 | compatible with minimum frequency part | QDRII+ | Soft | Half Rate |  | Component | 1 Chip Select | up to 9 bits | any | Without ECC | Final | any | None
Stratix® V GT (Vcc = 0.9V) | I2 | 400 | compatible with minimum frequency part | QDRII+ | Soft | Half Rate |  | Component | 1 Chip Select | up to 18 bits | any | Without ECC | Final | any | None
Stratix® V GT (Vcc = 0.9V) | I2 | 400 | compatible with minimum frequency part | QDRII+ | Soft | Half Rate |  | Component | 1 Chip Select | up to 18 bits | any | Without ECC | Final | any | None
Stratix® V GT (Vcc = 0.9V) | I2 | 400 | compatible with minimum frequency part | QDRII+ | Soft | Half Rate |  | Component | 1 Chip Select | up to 36 bits | any | Without ECC | Final | any | None
Stratix® V GT (Vcc = 0.9V) | I2 | 400 | compatible with minimum frequency part | QDRII+ | Soft | Half Rate |  | Component | 1 Chip Select | up to 36 bits | any | Without ECC | Final | any | None
Stratix® V GT (Vcc = 0.9V) | I2 | 400 | compatible with minimum frequency part | QDRII+ | Soft | Half Rate |  | Component | 1 Chip Select | up to 36 bits | any | Without ECC | Final | any | None
Stratix® V GT (Vcc = 0.9V) | I2 | 400 | compatible with minimum frequency part | QDRII+ | Soft | Half Rate |  | Component | 1 Chip Select | up to 36 bits | any | Without ECC | Final | any | None
Stratix® V GT (Vcc = 0.9V) | I2 | 400 | compatible with minimum frequency part | QDRII+ | Soft | Half Rate |  | Component | 1 Chip Select | up to 72 bits | any | Without ECC | Final | any | None
Stratix® V GT (Vcc = 0.9V) | I2 | 400 | compatible with minimum frequency part | QDRII+ | Soft | Half Rate |  | Component | 1 Chip Select | up to 72 bits | any | Without ECC | Final | any | None
Stratix® V GT (Vcc = 0.9V) | I2 | 400 | compatible with minimum frequency part | QDRII+ | Soft | Half Rate |  | Component | 1 Chip Select | up to 18 bits | any | Without ECC | Final | any | None
Stratix® V GT (Vcc = 0.9V) | I2 | 400 | compatible with minimum frequency part | QDRII+ | Soft | Half Rate |  | Component | 1 Chip Select | up to 18 bits | any | Without ECC | Final | any | None
Stratix® V GT (Vcc = 0.9V) | I2 | 400 | compatible with minimum frequency part | QDRII+ | Soft | Half Rate |  | Component | 1 Chip Select | up to 9 bits | any | Without ECC | Final | any | None
Stratix® V GT (Vcc = 0.9V) | I2 | 400 | compatible with minimum frequency part | QDRII+ | Soft | Half Rate |  | Component | 1 Chip Select | up to 9 bits | any | Without ECC | Final | any | None
Stratix® V GT (Vcc = 0.9V) | I2 | 400 | compatible with minimum frequency part | QDRII+ | Soft | Half Rate |  | Component | 1 Chip Select | up to 18 bits | any | Without ECC | Final | any | None
Stratix® V GT (Vcc = 0.9V) | I2 | 400 | compatible with minimum frequency part | QDRII+ | Soft | Half Rate |  | Component | 1 Chip Select | up to 18 bits | any | Without ECC | Final | any | None
Stratix® V GT (Vcc = 0.9V) | I2 | 400 | compatible with minimum frequency part | QDRII+ | Soft | Half Rate |  | Component | 1 Chip Select | up to 36 bits | any | Without ECC | Final | any | None
Stratix® V GT (Vcc = 0.9V) | I2 | 400 | compatible with minimum frequency part | QDRII+ | Soft | Half Rate |  | Component | 1 Chip Select | up to 36 bits | any | Without ECC | Final | any | None
Stratix® V GT (Vcc = 0.9V) | I2 | 400 | compatible with minimum frequency part | QDRII+ | Soft | Half Rate |  | Component | 1 Chip Select | up to 36 bits | any | Without ECC | Final | any | None
Stratix® V GT (Vcc = 0.9V) | I2 | 400 | compatible with minimum frequency part | QDRII+ | Soft | Half Rate |  | Component | 1 Chip Select | up to 36 bits | any | Without ECC | Final | any | None
Stratix® V GT (Vcc = 0.9V) | I2 | 400 | compatible with minimum frequency part | QDRII+ | Soft | Half Rate |  | Component | 1 Chip Select | up to 72 bits | any | Without ECC | Final | any | None
Stratix® V GT (Vcc = 0.9V) | I2 | 400 | compatible with minimum frequency part | QDRII+ | Soft | Half Rate |  | Component | 1 Chip Select | up to 72 bits | any | Without ECC | Final | any | None
Stratix® V GT (Vcc = 0.9V) | I2 | 400 | compatible with minimum frequency part | QDRII+ | Soft | Half Rate |  | Component | 1 Chip Select | up to 18 bits | any | Without ECC | Final | any | None
Stratix® V GT (Vcc = 0.9V) | I2 | 400 | compatible with minimum frequency part | QDRII+ | Soft | Half Rate |  | Component | 1 Chip Select | up to 18 bits | any | Without ECC | Final | any | None
Stratix® V GT (Vcc = 0.9V) | I2 | 400 | compatible with minimum frequency part | QDRII+ | Soft | Half Rate |  | Component | 1 Chip Select | up to 9 bits | any | Without ECC | Final | any | None
Stratix® V GT (Vcc = 0.9V) | I2 | 400 | compatible with minimum frequency part | QDRII+ | Soft | Half Rate |  | Component | 1 Chip Select | up to 9 bits | any | Without ECC | Final | any | None
Stratix® V GT (Vcc = 0.85V) | C3 | 450 | compatible with minimum frequency part | QDRII+ | Soft | Half Rate |  | Component | 1 Chip Select | up to 18 bits | any | Without ECC | Final | any | None
Stratix® V GT (Vcc = 0.85V) | C3 | 450 | compatible with minimum frequency part | QDRII+ | Soft | Half Rate |  | Component | 1 Chip Select | up to 18 bits | any | Without ECC | Final | any | None
Stratix® V GT (Vcc = 0.85V) | C3 | 450 | compatible with minimum frequency part | QDRII+ | Soft | Half Rate |  | Component | 1 Chip Select | up to 36 bits | any | Without ECC | Final | any | None
Stratix® V GT (Vcc = 0.85V) | C3 | 450 | compatible with minimum frequency part | QDRII+ | Soft | Half Rate |  | Component | 1 Chip Select | up to 36 bits | any | Without ECC | Final | any | None
Stratix® V GT (Vcc = 0.85V) | C3 | 450 | compatible with minimum frequency part | QDRII+ | Soft | Half Rate |  | Component | 1 Chip Select | up to 36 bits | any | Without ECC | Final | any | None
Stratix® V GT (Vcc = 0.85V) | C3 | 450 | compatible with minimum frequency part | QDRII+ | Soft | Half Rate |  | Component | 1 Chip Select | up to 36 bits | any | Without ECC | Final | any | None
Stratix® V GT (Vcc = 0.85V) | C3 | 450 | compatible with minimum frequency part | QDRII+ | Soft | Half Rate |  | Component | 1 Chip Select | up to 72 bits | any | Without ECC | Final | any | None
Stratix® V GT (Vcc = 0.85V) | C3 | 450 | compatible with minimum frequency part | QDRII+ | Soft | Half Rate |  | Component | 1 Chip Select | up to 72 bits | any | Without ECC | Final | any | None
Stratix® V GT (Vcc = 0.85V) | C3 | 450 | compatible with minimum frequency part | QDRII+ | Soft | Half Rate |  | Component | 1 Chip Select | up to 18 bits | any | Without ECC | Final | any | None
Stratix® V GT (Vcc = 0.85V) | C3 | 450 | compatible with minimum frequency part | QDRII+ | Soft | Half Rate |  | Component | 1 Chip Select | up to 18 bits | any | Without ECC | Final | any | None
Stratix® V GT (Vcc = 0.85V) | C3 | 450 | compatible with minimum frequency part | QDRII+ | Soft | Half Rate |  | Component | 1 Chip Select | up to 9 bits | any | Without ECC | Final | any | None
Stratix® V GT (Vcc = 0.85V) | C3 | 450 | compatible with minimum frequency part | QDRII+ | Soft | Half Rate |  | Component | 1 Chip Select | up to 9 bits | any | Without ECC | Final | any | None
Stratix® V GT (Vcc = 0.85V) | C3 | 500 | compatible with minimum frequency part | QDRII+ | Soft | Half Rate |  | Component | 1 Chip Select | up to 18 bits | any | Without ECC | Final | any | None
Stratix® V GT (Vcc = 0.85V) | C3 | 500 | compatible with minimum frequency part | QDRII+ | Soft | Half Rate |  | Component | 1 Chip Select | up to 18 bits | any | Without ECC | Final | any | None
Stratix® V GT (Vcc = 0.85V) | C3 | 500 | compatible with minimum frequency part | QDRII+ | Soft | Half Rate |  | Component | 1 Chip Select | up to 36 bits | any | Without ECC | Final | any | None
Stratix® V GT (Vcc = 0.85V) | C3 | 500 | compatible with minimum frequency part | QDRII+ | Soft | Half Rate |  | Component | 1 Chip Select | up to 36 bits | any | Without ECC | Final | any | None
Stratix® V GT (Vcc = 0.85V) | C3 | 500 | compatible with minimum frequency part | QDRII+ | Soft | Half Rate |  | Component | 1 Chip Select | up to 36 bits | any | Without ECC | Final | any | None
Stratix® V GT (Vcc = 0.85V) | C3 | 500 | compatible with minimum frequency part | QDRII+ | Soft | Half Rate |  | Component | 1 Chip Select | up to 36 bits | any | Without ECC | Final | any | None
Stratix® V GT (Vcc = 0.85V) | C3 | 500 | compatible with minimum frequency part | QDRII+ | Soft | Half Rate |  | Component | 1 Chip Select | up to 72 bits | any | Without ECC | Final | any | None
Stratix® V GT (Vcc = 0.85V) | C3 | 500 | compatible with minimum frequency part | QDRII+ | Soft | Half Rate |  | Component | 1 Chip Select | up to 72 bits | any | Without ECC | Final | any | None
Stratix® V GT (Vcc = 0.85V) | C3 | 500 | compatible with minimum frequency part | QDRII+ | Soft | Half Rate |  | Component | 1 Chip Select | up to 18 bits | any | Without ECC | Final | any | None
Stratix® V GT (Vcc = 0.85V) | C3 | 500 | compatible with minimum frequency part | QDRII+ | Soft | Half Rate |  | Component | 1 Chip Select | up to 18 bits | any | Without ECC | Final | any | None
Stratix® V GT (Vcc = 0.85V) | C3 | 500 | compatible with minimum frequency part | QDRII+ | Soft | Half Rate |  | Component | 1 Chip Select | up to 9 bits | any | Without ECC | Final | any | None
Stratix® V GT (Vcc = 0.85V) | C3 | 500 | compatible with minimum frequency part | QDRII+ | Soft | Half Rate |  | Component | 1 Chip Select | up to 9 bits | any | Without ECC | Final | any | None
Stratix® V GT (Vcc = 0.85V) | C3 | 400 | compatible with minimum frequency part | QDRII+ | Soft | Half Rate |  | Component | 1 Chip Select | up to 18 bits | any | Without ECC | Final | any | None
Stratix® V GT (Vcc = 0.85V) | C3 | 400 | compatible with minimum frequency part | QDRII+ | Soft | Half Rate |  | Component | 1 Chip Select | up to 18 bits | any | Without ECC | Final | any | None
Stratix® V GT (Vcc = 0.85V) | C3 | 400 | compatible with minimum frequency part | QDRII+ | Soft | Half Rate |  | Component | 1 Chip Select | up to 36 bits | any | Without ECC | Final | any | None
Stratix® V GT (Vcc = 0.85V) | C3 | 400 | compatible with minimum frequency part | QDRII+ | Soft | Half Rate |  | Component | 1 Chip Select | up to 36 bits | any | Without ECC | Final | any | None
Stratix® V GT (Vcc = 0.85V) | C3 | 400 | compatible with minimum frequency part | QDRII+ | Soft | Half Rate |  | Component | 1 Chip Select | up to 36 bits | any | Without ECC | Final | any | None
Stratix® V GT (Vcc = 0.85V) | C3 | 400 | compatible with minimum frequency part | QDRII+ | Soft | Half Rate |  | Component | 1 Chip Select | up to 36 bits | any | Without ECC | Final | any | None
Stratix® V GT (Vcc = 0.85V) | C3 | 400 | compatible with minimum frequency part | QDRII+ | Soft | Half Rate |  | Component | 1 Chip Select | up to 72 bits | any | Without ECC | Final | any | None
Stratix® V GT (Vcc = 0.85V) | C3 | 400 | compatible with minimum frequency part | QDRII+ | Soft | Half Rate |  | Component | 1 Chip Select | up to 72 bits | any | Without ECC | Final | any | None
Stratix® V GT (Vcc = 0.85V) | C3 | 400 | compatible with minimum frequency part | QDRII+ | Soft | Half Rate |  | Component | 1 Chip Select | up to 18 bits | any | Without ECC | Final | any | None
Stratix® V GT (Vcc = 0.85V) | C3 | 400 | compatible with minimum frequency part | QDRII+ | Soft | Half Rate |  | Component | 1 Chip Select | up to 18 bits | any | Without ECC | Final | any | None
Stratix® V GT (Vcc = 0.85V) | C3 | 400 | compatible with minimum frequency part | QDRII+ | Soft | Half Rate |  | Component | 1 Chip Select | up to 9 bits | any | Without ECC | Final | any | None
Stratix® V GT (Vcc = 0.85V) | C3 | 400 | compatible with minimum frequency part | QDRII+ | Soft | Half Rate |  | Component | 1 Chip Select | up to 9 bits | any | Without ECC | Final | any | None
Stratix® V GT (Vcc = 0.85V) | C3 | 400 | compatible with minimum frequency part | QDRII+ | Soft | Half Rate |  | Component | 1 Chip Select | up to 18 bits | any | Without ECC | Final | any | None
Stratix® V GT (Vcc = 0.85V) | C3 | 400 | compatible with minimum frequency part | QDRII+ | Soft | Half Rate |  | Component | 1 Chip Select | up to 18 bits | any | Without ECC | Final | any | None
Stratix® V GT (Vcc = 0.85V) | C3 | 400 | compatible with minimum frequency part | QDRII+ | Soft | Half Rate |  | Component | 1 Chip Select | up to 36 bits | any | Without ECC | Final | any | None
Stratix® V GT (Vcc = 0.85V) | C3 | 400 | compatible with minimum frequency part | QDRII+ | Soft | Half Rate |  | Component | 1 Chip Select | up to 36 bits | any | Without ECC | Final | any | None
Stratix® V GT (Vcc = 0.85V) | C3 | 400 | compatible with minimum frequency part | QDRII+ | Soft | Half Rate |  | Component | 1 Chip Select | up to 36 bits | any | Without ECC | Final | any | None
Stratix® V GT (Vcc = 0.85V) | C3 | 400 | compatible with minimum frequency part | QDRII+ | Soft | Half Rate |  | Component | 1 Chip Select | up to 36 bits | any | Without ECC | Final | any | None
Stratix® V GT (Vcc = 0.85V) | C3 | 400 | compatible with minimum frequency part | QDRII+ | Soft | Half Rate |  | Component | 1 Chip Select | up to 72 bits | any | Without ECC | Final | any | None
Stratix® V GT (Vcc = 0.85V) | C3 | 400 | compatible with minimum frequency part | QDRII+ | Soft | Half Rate |  | Component | 1 Chip Select | up to 72 bits | any | Without ECC | Final | any | None
Stratix® V GT (Vcc = 0.85V) | C3 | 400 | compatible with minimum frequency part | QDRII+ | Soft | Half Rate |  | Component | 1 Chip Select | up to 18 bits | any | Without ECC | Final | any | None
Stratix® V GT (Vcc = 0.85V) | C3 | 400 | compatible with minimum frequency part | QDRII+ | Soft | Half Rate |  | Component | 1 Chip Select | up to 18 bits | any | Without ECC | Final | any | None
Stratix® V GT (Vcc = 0.85V) | C3 | 400 | compatible with minimum frequency part | QDRII+ | Soft | Half Rate |  | Component | 1 Chip Select | up to 9 bits | any | Without ECC | Final | any | None
Stratix® V GT (Vcc = 0.85V) | C3 | 400 | compatible with minimum frequency part | QDRII+ | Soft | Half Rate |  | Component | 1 Chip Select | up to 9 bits | any | Without ECC | Final | any | None
Stratix® V GT (Vcc = 0.85V) | I3 | 450 | compatible with minimum frequency part | QDRII+ | Soft | Half Rate |  | Component | 1 Chip Select | up to 18 bits | any | Without ECC | Final | any | None
Stratix® V GT (Vcc = 0.85V) | I3 | 450 | compatible with minimum frequency part | QDRII+ | Soft | Half Rate |  | Component | 1 Chip Select | up to 18 bits | any | Without ECC | Final | any | None
Stratix® V GT (Vcc = 0.85V) | I3 | 450 | compatible with minimum frequency part | QDRII+ | Soft | Half Rate |  | Component | 1 Chip Select | up to 36 bits | any | Without ECC | Final | any | None
Stratix® V GT (Vcc = 0.85V) | I3 | 450 | compatible with minimum frequency part | QDRII+ | Soft | Half Rate |  | Component | 1 Chip Select | up to 36 bits | any | Without ECC | Final | any | None
Stratix® V GT (Vcc = 0.85V) | I3 | 450 | compatible with minimum frequency part | QDRII+ | Soft | Half Rate |  | Component | 1 Chip Select | up to 36 bits | any | Without ECC | Final | any | None
Stratix® V GT (Vcc = 0.85V) | I3 | 450 | compatible with minimum frequency part | QDRII+ | Soft | Half Rate |  | Component | 1 Chip Select | up to 36 bits | any | Without ECC | Final | any | None
Stratix® V GT (Vcc = 0.85V) | I3 | 450 | compatible with minimum frequency part | QDRII+ | Soft | Half Rate |  | Component | 1 Chip Select | up to 72 bits | any | Without ECC | Final | any | None
Stratix® V GT (Vcc = 0.85V) | I3 | 450 | compatible with minimum frequency part | QDRII+ | Soft | Half Rate |  | Component | 1 Chip Select | up to 72 bits | any | Without ECC | Final | any | None
Stratix® V GT (Vcc = 0.85V) | I3 | 450 | compatible with minimum frequency part | QDRII+ | Soft | Half Rate |  | Component | 1 Chip Select | up to 18 bits | any | Without ECC | Final | any | None
Stratix® V GT (Vcc = 0.85V) | I3 | 450 | compatible with minimum frequency part | QDRII+ | Soft | Half Rate |  | Component | 1 Chip Select | up to 18 bits | any | Without ECC | Final | any | None
Stratix® V GT (Vcc = 0.85V) | I3 | 450 | compatible with minimum frequency part | QDRII+ | Soft | Half Rate |  | Component | 1 Chip Select | up to 9 bits | any | Without ECC | Final | any | None
Stratix® V GT (Vcc = 0.85V) | I3 | 450 | compatible with minimum frequency part | QDRII+ | Soft | Half Rate |  | Component | 1 Chip Select | up to 9 bits | any | Without ECC | Final | any | None
Stratix® V GT (Vcc = 0.85V) | I3 | 500 | compatible with minimum frequency part | QDRII+ | Soft | Half Rate |  | Component | 1 Chip Select | up to 18 bits | any | Without ECC | Final | any | None
Stratix® V GT (Vcc = 0.85V) | I3 | 500 | compatible with minimum frequency part | QDRII+ | Soft | Half Rate |  | Component | 1 Chip Select | up to 18 bits | any | Without ECC | Final | any | None
Stratix® V GT (Vcc = 0.85V) | I3 | 500 | compatible with minimum frequency part | QDRII+ | Soft | Half Rate |  | Component | 1 Chip Select | up to 36 bits | any | Without ECC | Final | any | None
Stratix® V GT (Vcc = 0.85V) | I3 | 500 | compatible with minimum frequency part | QDRII+ | Soft | Half Rate |  | Component | 1 Chip Select | up to 36 bits | any | Without ECC | Final | any | None
Stratix® V GT (Vcc = 0.85V) | I3 | 500 | compatible with minimum frequency part | QDRII+ | Soft | Half Rate |  | Component | 1 Chip Select | up to 36 bits | any | Without ECC | Final | any | None
Stratix® V GT (Vcc = 0.85V) | I3 | 500 | compatible with minimum frequency part | QDRII+ | Soft | Half Rate |  | Component | 1 Chip Select | up to 36 bits | any | Without ECC | Final | any | None
Stratix® V GT (Vcc = 0.85V) | I3 | 500 | compatible with minimum frequency part | QDRII+ | Soft | Half Rate |  | Component | 1 Chip Select | up to 72 bits | any | Without ECC | Final | any | None
Stratix® V GT (Vcc = 0.85V) | I3 | 500 | compatible with minimum frequency part | QDRII+ | Soft | Half Rate |  | Component | 1 Chip Select | up to 72 bits | any | Without ECC | Final | any | None
Stratix® V GT (Vcc = 0.85V) | I3 | 500 | compatible with minimum frequency part | QDRII+ | Soft | Half Rate |  | Component | 1 Chip Select | up to 18 bits | any | Without ECC | Final | any | None
Stratix® V GT (Vcc = 0.85V) | I3 | 500 | compatible with minimum frequency part | QDRII+ | Soft | Half Rate |  | Component | 1 Chip Select | up to 18 bits | any | Without ECC | Final | any | None
Stratix® V GT (Vcc = 0.85V) | I3 | 500 | compatible with minimum frequency part | QDRII+ | Soft | Half Rate |  | Component | 1 Chip Select | up to 9 bits | any | Without ECC | Final | any | None
Stratix® V GT (Vcc = 0.85V) | I3 | 500 | compatible with minimum frequency part | QDRII+ | Soft | Half Rate |  | Component | 1 Chip Select | up to 9 bits | any | Without ECC | Final | any | None
Stratix® V GT (Vcc = 0.85V) | I3 | 400 | compatible with minimum frequency part | QDRII+ | Soft | Half Rate |  | Component | 1 Chip Select | up to 18 bits | any | Without ECC | Final | any | None
Stratix® V GT (Vcc = 0.85V) | I3 | 400 | compatible with minimum frequency part | QDRII+ | Soft | Half Rate |  | Component | 1 Chip Select | up to 18 bits | any | Without ECC | Final | any | None
Stratix® V GT (Vcc = 0.85V) | I3 | 400 | compatible with minimum frequency part | QDRII+ | Soft | Half Rate |  | Component | 1 Chip Select | up to 36 bits | any | Without ECC | Final | any | None
Stratix® V GT (Vcc = 0.85V) | I3 | 400 | compatible with minimum frequency part | QDRII+ | Soft | Half Rate |  | Component | 1 Chip Select | up to 36 bits | any | Without ECC | Final | any | None
Stratix® V GT (Vcc = 0.85V) | I3 | 400 | compatible with minimum frequency part | QDRII+ | Soft | Half Rate |  | Component | 1 Chip Select | up to 36 bits | any | Without ECC | Final | any | None
Stratix® V GT (Vcc = 0.85V) | I3 | 400 | compatible with minimum frequency part | QDRII+ | Soft | Half Rate |  | Component | 1 Chip Select | up to 36 bits | any | Without ECC | Final | any | None
Stratix® V GT (Vcc = 0.85V) | I3 | 400 | compatible with minimum frequency part | QDRII+ | Soft | Half Rate |  | Component | 1 Chip Select | up to 72 bits | any | Without ECC | Final | any | None
Stratix® V GT (Vcc = 0.85V) | I3 | 400 | compatible with minimum frequency part | QDRII+ | Soft | Half Rate |  | Component | 1 Chip Select | up to 72 bits | any | Without ECC | Final | any | None
Stratix® V GT (Vcc = 0.85V) | I3 | 400 | compatible with minimum frequency part | QDRII+ | Soft | Half Rate |  | Component | 1 Chip Select | up to 18 bits | any | Without ECC | Final | any | None
Stratix® V GT (Vcc = 0.85V) | I3 | 400 | compatible with minimum frequency part | QDRII+ | Soft | Half Rate |  | Component | 1 Chip Select | up to 18 bits | any | Without ECC | Final | any | None
Stratix® V GT (Vcc = 0.85V) | I3 | 400 | compatible with minimum frequency part | QDRII+ | Soft | Half Rate |  | Component | 1 Chip Select | up to 9 bits | any | Without ECC | Final | any | None
Stratix® V GT (Vcc = 0.85V) | I3 | 400 | compatible with minimum frequency part | QDRII+ | Soft | Half Rate |  | Component | 1 Chip Select | up to 9 bits | any | Without ECC | Final | any | None
Stratix® V GT (Vcc = 0.85V) | I3 | 400 | compatible with minimum frequency part | QDRII+ | Soft | Half Rate |  | Component | 1 Chip Select | up to 18 bits | any | Without ECC | Final | any | None
Stratix® V GT (Vcc = 0.85V) | I3 | 400 | compatible with minimum frequency part | QDRII+ | Soft | Half Rate |  | Component | 1 Chip Select | up to 18 bits | any | Without ECC | Final | any | None
Stratix® V GT (Vcc = 0.85V) | I3 | 400 | compatible with minimum frequency part | QDRII+ | Soft | Half Rate |  | Component | 1 Chip Select | up to 36 bits | any | Without ECC | Final | any | None
Stratix® V GT (Vcc = 0.85V) | I3 | 400 | compatible with minimum frequency part | QDRII+ | Soft | Half Rate |  | Component | 1 Chip Select | up to 36 bits | any | Without ECC | Final | any | None
Stratix® V GT (Vcc = 0.85V) | I3 | 400 | compatible with minimum frequency part | QDRII+ | Soft | Half Rate |  | Component | 1 Chip Select | up to 36 bits | any | Without ECC | Final | any | None
Stratix® V GT (Vcc = 0.85V) | I3 | 400 | compatible with minimum frequency part | QDRII+ | Soft | Half Rate |  | Component | 1 Chip Select | up to 36 bits | any | Without ECC | Final | any | None
Stratix® V GT (Vcc = 0.85V) | I3 | 400 | compatible with minimum frequency part | QDRII+ | Soft | Half Rate |  | Component | 1 Chip Select | up to 72 bits | any | Without ECC | Final | any | None
Stratix® V GT (Vcc = 0.85V) | I3 | 400 | compatible with minimum frequency part | QDRII+ | Soft | Half Rate |  | Component | 1 Chip Select | up to 72 bits | any | Without ECC | Final | any | None
Stratix® V GT (Vcc = 0.85V) | I3 | 400 | compatible with minimum frequency part | QDRII+ | Soft | Half Rate |  | Component | 1 Chip Select | up to 18 bits | any | Without ECC | Final | any | None
Stratix® V GT (Vcc = 0.85V) | I3 | 400 | compatible with minimum frequency part | QDRII+ | Soft | Half Rate |  | Component | 1 Chip Select | up to 18 bits | any | Without ECC | Final | any | None
Stratix® V GT (Vcc = 0.85V) | I3 | 400 | compatible with minimum frequency part | QDRII+ | Soft | Half Rate |  | Component | 1 Chip Select | up to 9 bits | any | Without ECC | Final | any | None
Stratix® V GT (Vcc = 0.85V) | I3 | 400 | compatible with minimum frequency part | QDRII+ | Soft | Half Rate |  | Component | 1 Chip Select | up to 9 bits | any | Without ECC | Final | any | None
Stratix® V GT (Vcc = 0.85V) | C4 | 450 | compatible with minimum frequency part | QDRII+ | Soft | Half Rate |  | Component | 1 Chip Select | up to 18 bits | any | Without ECC | Final | any | None
Stratix® V GT (Vcc = 0.85V) | C4 | 450 | compatible with minimum frequency part | QDRII+ | Soft | Half Rate |  | Component | 1 Chip Select | up to 18 bits | any | Without ECC | Final | any | None
Stratix® V GT (Vcc = 0.85V) | C4 | 450 | compatible with minimum frequency part | QDRII+ | Soft | Half Rate |  | Component | 1 Chip Select | up to 36 bits | any | Without ECC | Final | any | None
Stratix® V GT (Vcc = 0.85V) | C4 | 450 | compatible with minimum frequency part | QDRII+ | Soft | Half Rate |  | Component | 1 Chip Select | up to 36 bits | any | Without ECC | Final | any | None
Stratix® V GT (Vcc = 0.85V) | C4 | 450 | compatible with minimum frequency part | QDRII+ | Soft | Half Rate |  | Component | 1 Chip Select | up to 36 bits | any | Without ECC | Final | any | None
Stratix® V GT (Vcc = 0.85V) | C4 | 450 | compatible with minimum frequency part | QDRII+ | Soft | Half Rate |  | Component | 1 Chip Select | up to 36 bits | any | Without ECC | Final | any | None
Stratix® V GT (Vcc = 0.85V) | C4 | 450 | compatible with minimum frequency part | QDRII+ | Soft | Half Rate |  | Component | 1 Chip Select | up to 72 bits | any | Without ECC | Final | any | None
Stratix® V GT (Vcc = 0.85V) | C4 | 450 | compatible with minimum frequency part | QDRII+ | Soft | Half Rate |  | Component | 1 Chip Select | up to 72 bits | any | Without ECC | Final | any | None
Stratix® V GT (Vcc = 0.85V) | C4 | 450 | compatible with minimum frequency part | QDRII+ | Soft | Half Rate |  | Component | 1 Chip Select | up to 18 bits | any | Without ECC | Final | any | None
Stratix® V GT (Vcc = 0.85V) | C4 | 450 | compatible with minimum frequency part | QDRII+ | Soft | Half Rate |  | Component | 1 Chip Select | up to 18 bits | any | Without ECC | Final | any | None
Stratix® V GT (Vcc = 0.85V) | C4 | 450 | compatible with minimum frequency part | QDRII+ | Soft | Half Rate |  | Component | 1 Chip Select | up to 9 bits | any | Without ECC | Final | any | None
Stratix® V GT (Vcc = 0.85V) | C4 | 450 | compatible with minimum frequency part | QDRII+ | Soft | Half Rate |  | Component | 1 Chip Select | up to 9 bits | any | Without ECC | Final | any | None
Stratix® V GT (Vcc = 0.85V) | C4 | 450 | compatible with minimum frequency part | QDRII+ | Soft | Half Rate |  | Component | 1 Chip Select | up to 18 bits | any | Without ECC | Final | any | None
Stratix® V GT (Vcc = 0.85V) | C4 | 450 | compatible with minimum frequency part | QDRII+ | Soft | Half Rate |  | Component | 1 Chip Select | up to 18 bits | any | Without ECC | Final | any | None
Stratix® V GT (Vcc = 0.85V) | C4 | 450 | compatible with minimum frequency part | QDRII+ | Soft | Half Rate |  | Component | 1 Chip Select | up to 36 bits | any | Without ECC | Final | any | None
Stratix® V GT (Vcc = 0.85V) | C4 | 450 | compatible with minimum frequency part | QDRII+ | Soft | Half Rate |  | Component | 1 Chip Select | up to 36 bits | any | Without ECC | Final | any | None
Stratix® V GT (Vcc = 0.85V) | C4 | 450 | compatible with minimum frequency part | QDRII+ | Soft | Half Rate |  | Component | 1 Chip Select | up to 36 bits | any | Without ECC | Final | any | None
Stratix® V GT (Vcc = 0.85V) | C4 | 450 | compatible with minimum frequency part | QDRII+ | Soft | Half Rate |  | Component | 1 Chip Select | up to 36 bits | any | Without ECC | Final | any | None
Stratix® V GT (Vcc = 0.85V) | C4 | 450 | compatible with minimum frequency part | QDRII+ | Soft | Half Rate |  | Component | 1 Chip Select | up to 72 bits | any | Without ECC | Final | any | None
Stratix® V GT (Vcc = 0.85V) | C4 | 450 | compatible with minimum frequency part | QDRII+ | Soft | Half Rate |  | Component | 1 Chip Select | up to 72 bits | any | Without ECC | Final | any | None
Stratix® V GT (Vcc = 0.85V) | C4 | 450 | compatible with minimum frequency part | QDRII+ | Soft | Half Rate |  | Component | 1 Chip Select | up to 18 bits | any | Without ECC | Final | any | None
Stratix® V GT (Vcc = 0.85V) | C4 | 450 | compatible with minimum frequency part | QDRII+ | Soft | Half Rate |  | Component | 1 Chip Select | up to 18 bits | any | Without ECC | Final | any | None
Stratix® V GT (Vcc = 0.85V) | C4 | 450 | compatible with minimum frequency part | QDRII+ | Soft | Half Rate |  | Component | 1 Chip Select | up to 9 bits | any | Without ECC | Final | any | None
Stratix® V GT (Vcc = 0.85V) | C4 | 450 | compatible with minimum frequency part | QDRII+ | Soft | Half Rate |  | Component | 1 Chip Select | up to 9 bits | any | Without ECC | Final | any | None
Stratix® V GT (Vcc = 0.85V) | C4 | 300 | compatible with minimum frequency part | QDRII+ | Soft | Half Rate |  | Component | 1 Chip Select | up to 18 bits | any | Without ECC | Final | any | None
Stratix® V GT (Vcc = 0.85V) | C4 | 300 | compatible with minimum frequency part | QDRII+ | Soft | Half Rate |  | Component | 1 Chip Select | up to 18 bits | any | Without ECC | Final | any | None
Stratix® V GT (Vcc = 0.85V) | C4 | 300 | compatible with minimum frequency part | QDRII+ | Soft | Half Rate |  | Component | 1 Chip Select | up to 36 bits | any | Without ECC | Final | any | None
Stratix® V GT (Vcc = 0.85V) | C4 | 300 | compatible with minimum frequency part | QDRII+ | Soft | Half Rate |  | Component | 1 Chip Select | up to 36 bits | any | Without ECC | Final | any | None
Stratix® V GT (Vcc = 0.85V) | C4 | 300 | compatible with minimum frequency part | QDRII+ | Soft | Half Rate |  | Component | 1 Chip Select | up to 36 bits | any | Without ECC | Final | any | None
Stratix® V GT (Vcc = 0.85V) | C4 | 300 | compatible with minimum frequency part | QDRII+ | Soft | Half Rate |  | Component | 1 Chip Select | up to 36 bits | any | Without ECC | Final | any | None
Stratix® V GT (Vcc = 0.85V) | C4 | 300 | compatible with minimum frequency part | QDRII+ | Soft | Half Rate |  | Component | 1 Chip Select | up to 72 bits | any | Without ECC | Final | any | None
Stratix® V GT (Vcc = 0.85V) | C4 | 300 | compatible with minimum frequency part | QDRII+ | Soft | Half Rate |  | Component | 1 Chip Select | up to 72 bits | any | Without ECC | Final | any | None
Stratix® V GT (Vcc = 0.85V) | C4 | 300 | compatible with minimum frequency part | QDRII+ | Soft | Half Rate |  | Component | 1 Chip Select | up to 18 bits | any | Without ECC | Final | any | None
Stratix® V GT (Vcc = 0.85V) | C4 | 300 | compatible with minimum frequency part | QDRII+ | Soft | Half Rate |  | Component | 1 Chip Select | up to 18 bits | any | Without ECC | Final | any | None
Stratix® V GT (Vcc = 0.85V) | C4 | 300 | compatible with minimum frequency part | QDRII+ | Soft | Half Rate |  | Component | 1 Chip Select | up to 9 bits | any | Without ECC | Final | any | None
Stratix® V GT (Vcc = 0.85V) | C4 | 300 | compatible with minimum frequency part | QDRII+ | Soft | Half Rate |  | Component | 1 Chip Select | up to 9 bits | any | Without ECC | Final | any | None
Stratix® V GT (Vcc = 0.85V) | C4 | 300 | compatible with minimum frequency part | QDRII+ | Soft | Half Rate |  | Component | 1 Chip Select | up to 18 bits | any | Without ECC | Final | any | None
Stratix® V GT (Vcc = 0.85V) | C4 | 300 | compatible with minimum frequency part | QDRII+ | Soft | Half Rate |  | Component | 1 Chip Select | up to 18 bits | any | Without ECC | Final | any | None
Stratix® V GT (Vcc = 0.85V) | C4 | 300 | compatible with minimum frequency part | QDRII+ | Soft | Half Rate |  | Component | 1 Chip Select | up to 36 bits | any | Without ECC | Final | any | None
Stratix® V GT (Vcc = 0.85V) | C4 | 300 | compatible with minimum frequency part | QDRII+ | Soft | Half Rate |  | Component | 1 Chip Select | up to 36 bits | any | Without ECC | Final | any | None
Stratix® V GT (Vcc = 0.85V) | C4 | 300 | compatible with minimum frequency part | QDRII+ | Soft | Half Rate |  | Component | 1 Chip Select | up to 36 bits | any | Without ECC | Final | any | None
Stratix® V GT (Vcc = 0.85V) | C4 | 300 | compatible with minimum frequency part | QDRII+ | Soft | Half Rate |  | Component | 1 Chip Select | up to 36 bits | any | Without ECC | Final | any | None
Stratix® V GT (Vcc = 0.85V) | C4 | 300 | compatible with minimum frequency part | QDRII+ | Soft | Half Rate |  | Component | 1 Chip Select | up to 72 bits | any | Without ECC | Final | any | None
Stratix® V GT (Vcc = 0.85V) | C4 | 300 | compatible with minimum frequency part | QDRII+ | Soft | Half Rate |  | Component | 1 Chip Select | up to 72 bits | any | Without ECC | Final | any | None
Stratix® V GT (Vcc = 0.85V) | C4 | 300 | compatible with minimum frequency part | QDRII+ | Soft | Half Rate |  | Component | 1 Chip Select | up to 18 bits | any | Without ECC | Final | any | None
Stratix® V GT (Vcc = 0.85V) | C4 | 300 | compatible with minimum frequency part | QDRII+ | Soft | Half Rate |  | Component | 1 Chip Select | up to 18 bits | any | Without ECC | Final | any | None
Stratix® V GT (Vcc = 0.85V) | C4 | 300 | compatible with minimum frequency part | QDRII+ | Soft | Half Rate |  | Component | 1 Chip Select | up to 9 bits | any | Without ECC | Final | any | None
Stratix® V GT (Vcc = 0.85V) | C4 | 300 | compatible with minimum frequency part | QDRII+ | Soft | Half Rate |  | Component | 1 Chip Select | up to 9 bits | any | Without ECC | Final | any | None
Stratix® V GT (Vcc = 0.85V) | I4 | 450 | compatible with minimum frequency part | QDRII+ | Soft | Half Rate |  | Component | 1 Chip Select | up to 18 bits | any | Without ECC | Final | any | None
Stratix® V GT (Vcc = 0.85V) | I4 | 450 | compatible with minimum frequency part | QDRII+ | Soft | Half Rate |  | Component | 1 Chip Select | up to 18 bits | any | Without ECC | Final | any | None
Stratix® V GT (Vcc = 0.85V) | I4 | 450 | compatible with minimum frequency part | QDRII+ | Soft | Half Rate |  | Component | 1 Chip Select | up to 36 bits | any | Without ECC | Final | any | None
Stratix® V GT (Vcc = 0.85V) | I4 | 450 | compatible with minimum frequency part | QDRII+ | Soft | Half Rate |  | Component | 1 Chip Select | up to 36 bits | any | Without ECC | Final | any | None
Stratix® V GT (Vcc = 0.85V) | I4 | 450 | compatible with minimum frequency part | QDRII+ | Soft | Half Rate |  | Component | 1 Chip Select | up to 36 bits | any | Without ECC | Final | any | None
Stratix® V GT (Vcc = 0.85V) | I4 | 450 | compatible with minimum frequency part | QDRII+ | Soft | Half Rate |  | Component | 1 Chip Select | up to 36 bits | any | Without ECC | Final | any | None
Stratix® V GT (Vcc = 0.85V) | I4 | 450 | compatible with minimum frequency part | QDRII+ | Soft | Half Rate |  | Component | 1 Chip Select | up to 72 bits | any | Without ECC | Final | any | None
Stratix® V GT (Vcc = 0.85V) | I4 | 450 | compatible with minimum frequency part | QDRII+ | Soft | Half Rate |  | Component | 1 Chip Select | up to 72 bits | any | Without ECC | Final | any | None
Stratix® V GT (Vcc = 0.85V) | I4 | 450 | compatible with minimum frequency part | QDRII+ | Soft | Half Rate |  | Component | 1 Chip Select | up to 18 bits | any | Without ECC | Final | any | None
Stratix® V GT (Vcc = 0.85V) | I4 | 450 | compatible with minimum frequency part | QDRII+ | Soft | Half Rate |  | Component | 1 Chip Select | up to 18 bits | any | Without ECC | Final | any | None
Stratix® V GT (Vcc = 0.85V) | I4 | 450 | compatible with minimum frequency part | QDRII+ | Soft | Half Rate |  | Component | 1 Chip Select | up to 9 bits | any | Without ECC | Final | any | None
Stratix® V GT (Vcc = 0.85V) | I4 | 450 | compatible with minimum frequency part | QDRII+ | Soft | Half Rate |  | Component | 1 Chip Select | up to 9 bits | any | Without ECC | Final | any | None
Stratix® V GT (Vcc = 0.85V) | I4 | 450 | compatible with minimum frequency part | QDRII+ | Soft | Half Rate |  | Component | 1 Chip Select | up to 18 bits | any | Without ECC | Final | any | None
Stratix® V GT (Vcc = 0.85V) | I4 | 450 | compatible with minimum frequency part | QDRII+ | Soft | Half Rate |  | Component | 1 Chip Select | up to 18 bits | any | Without ECC | Final | any | None
Stratix® V GT (Vcc = 0.85V) | I4 | 450 | compatible with minimum frequency part | QDRII+ | Soft | Half Rate |  | Component | 1 Chip Select | up to 36 bits | any | Without ECC | Final | any | None
Stratix® V GT (Vcc = 0.85V) | I4 | 450 | compatible with minimum frequency part | QDRII+ | Soft | Half Rate |  | Component | 1 Chip Select | up to 36 bits | any | Without ECC | Final | any | None
Stratix® V GT (Vcc = 0.85V) | I4 | 450 | compatible with minimum frequency part | QDRII+ | Soft | Half Rate |  | Component | 1 Chip Select | up to 36 bits | any | Without ECC | Final | any | None
Stratix® V GT (Vcc = 0.85V) | I4 | 450 | compatible with minimum frequency part | QDRII+ | Soft | Half Rate |  | Component | 1 Chip Select | up to 36 bits | any | Without ECC | Final | any | None
Stratix® V GT (Vcc = 0.85V) | I4 | 450 | compatible with minimum frequency part | QDRII+ | Soft | Half Rate |  | Component | 1 Chip Select | up to 72 bits | any | Without ECC | Final | any | None
Stratix® V GT (Vcc = 0.85V) | I4 | 450 | compatible with minimum frequency part | QDRII+ | Soft | Half Rate |  | Component | 1 Chip Select | up to 72 bits | any | Without ECC | Final | any | None
Stratix® V GT (Vcc = 0.85V) | I4 | 450 | compatible with minimum frequency part | QDRII+ | Soft | Half Rate |  | Component | 1 Chip Select | up to 18 bits | any | Without ECC | Final | any | None
Stratix® V GT (Vcc = 0.85V) | I4 | 450 | compatible with minimum frequency part | QDRII+ | Soft | Half Rate |  | Component | 1 Chip Select | up to 18 bits | any | Without ECC | Final | any | None
Stratix® V GT (Vcc = 0.85V) | I4 | 450 | compatible with minimum frequency part | QDRII+ | Soft | Half Rate |  | Component | 1 Chip Select | up to 9 bits | any | Without ECC | Final | any | None
Stratix® V GT (Vcc = 0.85V) | I4 | 450 | compatible with minimum frequency part | QDRII+ | Soft | Half Rate |  | Component | 1 Chip Select | up to 9 bits | any | Without ECC | Final | any | None
Stratix® V GT (Vcc = 0.85V) | I4 | 300 | compatible with minimum frequency part | QDRII+ | Soft | Half Rate |  | Component | 1 Chip Select | up to 18 bits | any | Without ECC | Final | any | None
Stratix® V GT (Vcc = 0.85V) | I4 | 300 | compatible with minimum frequency part | QDRII+ | Soft | Half Rate |  | Component | 1 Chip Select | up to 18 bits | any | Without ECC | Final | any | None
Stratix® V GT (Vcc = 0.85V) | I4 | 300 | compatible with minimum frequency part | QDRII+ | Soft | Half Rate |  | Component | 1 Chip Select | up to 36 bits | any | Without ECC | Final | any | None
Stratix® V GT (Vcc = 0.85V) | I4 | 300 | compatible with minimum frequency part | QDRII+ | Soft | Half Rate |  | Component | 1 Chip Select | up to 36 bits | any | Without ECC | Final | any | None
Stratix® V GT (Vcc = 0.85V) | I4 | 300 | compatible with minimum frequency part | QDRII+ | Soft | Half Rate |  | Component | 1 Chip Select | up to 36 bits | any | Without ECC | Final | any | None
Stratix® V GT (Vcc = 0.85V) | I4 | 300 | compatible with minimum frequency part | QDRII+ | Soft | Half Rate |  | Component | 1 Chip Select | up to 36 bits | any | Without ECC | Final | any | None
Stratix® V GT (Vcc = 0.85V) | I4 | 300 | compatible with minimum frequency part | QDRII+ | Soft | Half Rate |  | Component | 1 Chip Select | up to 72 bits | any | Without ECC | Final | any | None
Stratix® V GT (Vcc = 0.85V) | I4 | 300 | compatible with minimum frequency part | QDRII+ | Soft | Half Rate |  | Component | 1 Chip Select | up to 72 bits | any | Without ECC | Final | any | None
Stratix® V GT (Vcc = 0.85V) | I4 | 300 | compatible with minimum frequency part | QDRII+ | Soft | Half Rate |  | Component | 1 Chip Select | up to 18 bits | any | Without ECC | Final | any | None
Stratix® V GT (Vcc = 0.85V) | I4 | 300 | compatible with minimum frequency part | QDRII+ | Soft | Half Rate |  | Component | 1 Chip Select | up to 18 bits | any | Without ECC | Final | any | None
Stratix® V GT (Vcc = 0.85V) | I4 | 300 | compatible with minimum frequency part | QDRII+ | Soft | Half Rate |  | Component | 1 Chip Select | up to 9 bits | any | Without ECC | Final | any | None
Stratix® V GT (Vcc = 0.85V) | I4 | 300 | compatible with minimum frequency part | QDRII+ | Soft | Half Rate |  | Component | 1 Chip Select | up to 9 bits | any | Without ECC | Final | any | None
Stratix® V GT (Vcc = 0.85V) | I4 | 300 | compatible with minimum frequency part | QDRII+ | Soft | Half Rate |  | Component | 1 Chip Select | up to 18 bits | any | Without ECC | Final | any | None
Stratix® V GT (Vcc = 0.85V) | I4 | 300 | compatible with minimum frequency part | QDRII+ | Soft | Half Rate |  | Component | 1 Chip Select | up to 18 bits | any | Without ECC | Final | any | None
Stratix® V GT (Vcc = 0.85V) | I4 | 300 | compatible with minimum frequency part | QDRII+ | Soft | Half Rate |  | Component | 1 Chip Select | up to 36 bits | any | Without ECC | Final | any | None
Stratix® V GT (Vcc = 0.85V) | I4 | 300 | compatible with minimum frequency part | QDRII+ | Soft | Half Rate |  | Component | 1 Chip Select | up to 36 bits | any | Without ECC | Final | any | None
Stratix® V GT (Vcc = 0.85V) | I4 | 300 | compatible with minimum frequency part | QDRII+ | Soft | Half Rate |  | Component | 1 Chip Select | up to 36 bits | any | Without ECC | Final | any | None
Stratix® V GT (Vcc = 0.85V) | I4 | 300 | compatible with minimum frequency part | QDRII+ | Soft | Half Rate |  | Component | 1 Chip Select | up to 36 bits | any | Without ECC | Final | any | None
Stratix® V GT (Vcc = 0.85V) | I4 | 300 | compatible with minimum frequency part | QDRII+ | Soft | Half Rate |  | Component | 1 Chip Select | up to 72 bits | any | Without ECC | Final | any | None
Stratix® V GT (Vcc = 0.85V) | I4 | 300 | compatible with minimum frequency part | QDRII+ | Soft | Half Rate |  | Component | 1 Chip Select | up to 72 bits | any | Without ECC | Final | any | None
Stratix® V GT (Vcc = 0.85V) | I4 | 300 | compatible with minimum frequency part | QDRII+ | Soft | Half Rate |  | Component | 1 Chip Select | up to 18 bits | any | Without ECC | Final | any | None
Stratix® V GT (Vcc = 0.85V) | I4 | 300 | compatible with minimum frequency part | QDRII+ | Soft | Half Rate |  | Component | 1 Chip Select | up to 18 bits | any | Without ECC | Final | any | None
Stratix® V GT (Vcc = 0.85V) | I4 | 300 | compatible with minimum frequency part | QDRII+ | Soft | Half Rate |  | Component | 1 Chip Select | up to 9 bits | any | Without ECC | Final | any | None
Stratix® V GT (Vcc = 0.85V) | I4 | 300 | compatible with minimum frequency part | QDRII+ | Soft | Half Rate |  | Component | 1 Chip Select | up to 9 bits | any | Without ECC | Final | any | None
Stratix® V GT (Vcc = 0.85V) | M4 | 450 | compatible with minimum frequency part | QDRII+ | Soft | Half Rate |  | Component | 1 Chip Select | up to 18 bits | any | Without ECC | Final | any | None
Stratix® V GT (Vcc = 0.85V) | M4 | 450 | compatible with minimum frequency part | QDRII+ | Soft | Half Rate |  | Component | 1 Chip Select | up to 18 bits | any | Without ECC | Final | any | None
Stratix® V GT (Vcc = 0.85V) | M4 | 450 | compatible with minimum frequency part | QDRII+ | Soft | Half Rate |  | Component | 1 Chip Select | up to 36 bits | any | Without ECC | Final | any | None
Stratix® V GT (Vcc = 0.85V) | M4 | 450 | compatible with minimum frequency part | QDRII+ | Soft | Half Rate |  | Component | 1 Chip Select | up to 36 bits | any | Without ECC | Final | any | None
Stratix® V GT (Vcc = 0.85V) | M4 | 450 | compatible with minimum frequency part | QDRII+ | Soft | Half Rate |  | Component | 1 Chip Select | up to 36 bits | any | Without ECC | Final | any | None
Stratix® V GT (Vcc = 0.85V) | M4 | 450 | compatible with minimum frequency part | QDRII+ | Soft | Half Rate |  | Component | 1 Chip Select | up to 36 bits | any | Without ECC | Final | any | None
Stratix® V GT (Vcc = 0.85V) | M4 | 450 | compatible with minimum frequency part | QDRII+ | Soft | Half Rate |  | Component | 1 Chip Select | up to 72 bits | any | Without ECC | Final | any | None
Stratix® V GT (Vcc = 0.85V) | M4 | 450 | compatible with minimum frequency part | QDRII+ | Soft | Half Rate |  | Component | 1 Chip Select | up to 72 bits | any | Without ECC | Final | any | None
Stratix® V GT (Vcc = 0.85V) | M4 | 450 | compatible with minimum frequency part | QDRII+ | Soft | Half Rate |  | Component | 1 Chip Select | up to 18 bits | any | Without ECC | Final | any | None
Stratix® V GT (Vcc = 0.85V) | M4 | 450 | compatible with minimum frequency part | QDRII+ | Soft | Half Rate |  | Component | 1 Chip Select | up to 18 bits | any | Without ECC | Final | any | None
Stratix® V GT (Vcc = 0.85V) | M4 | 450 | compatible with minimum frequency part | QDRII+ | Soft | Half Rate |  | Component | 1 Chip Select | up to 9 bits | any | Without ECC | Final | any | None
Stratix® V GT (Vcc = 0.85V) | M4 | 450 | compatible with minimum frequency part | QDRII+ | Soft | Half Rate |  | Component | 1 Chip Select | up to 9 bits | any | Without ECC | Final | any | None
Stratix® V GT (Vcc = 0.85V) | M4 | 450 | compatible with minimum frequency part | QDRII+ | Soft | Half Rate |  | Component | 1 Chip Select | up to 18 bits | any | Without ECC | Final | any | None
Stratix® V GT (Vcc = 0.85V) | M4 | 450 | compatible with minimum frequency part | QDRII+ | Soft | Half Rate |  | Component | 1 Chip Select | up to 18 bits | any | Without ECC | Final | any | None
Stratix® V GT (Vcc = 0.85V) | M4 | 450 | compatible with minimum frequency part | QDRII+ | Soft | Half Rate |  | Component | 1 Chip Select | up to 36 bits | any | Without ECC | Final | any | None
Stratix® V GT (Vcc = 0.85V) | M4 | 450 | compatible with minimum frequency part | QDRII+ | Soft | Half Rate |  | Component | 1 Chip Select | up to 36 bits | any | Without ECC | Final | any | None
Stratix® V GT (Vcc = 0.85V) | M4 | 450 | compatible with minimum frequency part | QDRII+ | Soft | Half Rate |  | Component | 1 Chip Select | up to 36 bits | any | Without ECC | Final | any | None
Stratix® V GT (Vcc = 0.85V) | M4 | 450 | compatible with minimum frequency part | QDRII+ | Soft | Half Rate |  | Component | 1 Chip Select | up to 36 bits | any | Without ECC | Final | any | None
Stratix® V GT (Vcc = 0.85V) | M4 | 450 | compatible with minimum frequency part | QDRII+ | Soft | Half Rate |  | Component | 1 Chip Select | up to 72 bits | any | Without ECC | Final | any | None
Stratix® V GT (Vcc = 0.85V) | M4 | 450 | compatible with minimum frequency part | QDRII+ | Soft | Half Rate |  | Component | 1 Chip Select | up to 72 bits | any | Without ECC | Final | any | None
Stratix® V GT (Vcc = 0.85V) | M4 | 450 | compatible with minimum frequency part | QDRII+ | Soft | Half Rate |  | Component | 1 Chip Select | up to 18 bits | any | Without ECC | Final | any | None
Stratix® V GT (Vcc = 0.85V) | M4 | 450 | compatible with minimum frequency part | QDRII+ | Soft | Half Rate |  | Component | 1 Chip Select | up to 18 bits | any | Without ECC | Final | any | None
Stratix® V GT (Vcc = 0.85V) | M4 | 450 | compatible with minimum frequency part | QDRII+ | Soft | Half Rate |  | Component | 1 Chip Select | up to 9 bits | any | Without ECC | Final | any | None
Stratix® V GT (Vcc = 0.85V) | M4 | 450 | compatible with minimum frequency part | QDRII+ | Soft | Half Rate |  | Component | 1 Chip Select | up to 9 bits | any | Without ECC | Final | any | None
Stratix® V GT (Vcc = 0.85V) | M4 | 300 | compatible with minimum frequency part | QDRII+ | Soft | Half Rate |  | Component | 1 Chip Select | up to 18 bits | any | Without ECC | Final | any | None
Stratix® V GT (Vcc = 0.85V) | M4 | 300 | compatible with minimum frequency part | QDRII+ | Soft | Half Rate |  | Component | 1 Chip Select | up to 18 bits | any | Without ECC | Final | any | None
Stratix® V GT (Vcc = 0.85V) | M4 | 300 | compatible with minimum frequency part | QDRII+ | Soft | Half Rate |  | Component | 1 Chip Select | up to 36 bits | any | Without ECC | Final | any | None
Stratix® V GT (Vcc = 0.85V) | M4 | 300 | compatible with minimum frequency part | QDRII+ | Soft | Half Rate |  | Component | 1 Chip Select | up to 36 bits | any | Without ECC | Final | any | None
Stratix® V GT (Vcc = 0.85V) | M4 | 300 | compatible with minimum frequency part | QDRII+ | Soft | Half Rate |  | Component | 1 Chip Select | up to 36 bits | any | Without ECC | Final | any | None
Stratix® V GT (Vcc = 0.85V) | M4 | 300 | compatible with minimum frequency part | QDRII+ | Soft | Half Rate |  | Component | 1 Chip Select | up to 36 bits | any | Without ECC | Final | any | None
Stratix® V GT (Vcc = 0.85V) | M4 | 300 | compatible with minimum frequency part | QDRII+ | Soft | Half Rate |  | Component | 1 Chip Select | up to 72 bits | any | Without ECC | Final | any | None
Stratix® V GT (Vcc = 0.85V) | M4 | 300 | compatible with minimum frequency part | QDRII+ | Soft | Half Rate |  | Component | 1 Chip Select | up to 72 bits | any | Without ECC | Final | any | None
Stratix® V GT (Vcc = 0.85V) | M4 | 300 | compatible with minimum frequency part | QDRII+ | Soft | Half Rate |  | Component | 1 Chip Select | up to 18 bits | any | Without ECC | Final | any | None
Stratix® V GT (Vcc = 0.85V) | M4 | 300 | compatible with minimum frequency part | QDRII+ | Soft | Half Rate |  | Component | 1 Chip Select | up to 18 bits | any | Without ECC | Final | any | None
Stratix® V GT (Vcc = 0.85V) | M4 | 300 | compatible with minimum frequency part | QDRII+ | Soft | Half Rate |  | Component | 1 Chip Select | up to 9 bits | any | Without ECC | Final | any | None
Stratix® V GT (Vcc = 0.85V) | M4 | 300 | compatible with minimum frequency part | QDRII+ | Soft | Half Rate |  | Component | 1 Chip Select | up to 9 bits | any | Without ECC | Final | any | None
Stratix® V GT (Vcc = 0.85V) | M4 | 300 | compatible with minimum frequency part | QDRII+ | Soft | Half Rate |  | Component | 1 Chip Select | up to 18 bits | any | Without ECC | Final | any | None
Stratix® V GT (Vcc = 0.85V) | M4 | 300 | compatible with minimum frequency part | QDRII+ | Soft | Half Rate |  | Component | 1 Chip Select | up to 18 bits | any | Without ECC | Final | any | None
Stratix® V GT (Vcc = 0.85V) | M4 | 300 | compatible with minimum frequency part | QDRII+ | Soft | Half Rate |  | Component | 1 Chip Select | up to 36 bits | any | Without ECC | Final | any | None
Stratix® V GT (Vcc = 0.85V) | M4 | 300 | compatible with minimum frequency part | QDRII+ | Soft | Half Rate |  | Component | 1 Chip Select | up to 36 bits | any | Without ECC | Final | any | None
Stratix® V GT (Vcc = 0.85V) | M4 | 300 | compatible with minimum frequency part | QDRII+ | Soft | Half Rate |  | Component | 1 Chip Select | up to 36 bits | any | Without ECC | Final | any | None
Stratix® V GT (Vcc = 0.85V) | M4 | 300 | compatible with minimum frequency part | QDRII+ | Soft | Half Rate |  | Component | 1 Chip Select | up to 36 bits | any | Without ECC | Final | any | None
Stratix® V GT (Vcc = 0.85V) | M4 | 300 | compatible with minimum frequency part | QDRII+ | Soft | Half Rate |  | Component | 1 Chip Select | up to 72 bits | any | Without ECC | Final | any | None
Stratix® V GT (Vcc = 0.85V) | M4 | 300 | compatible with minimum frequency part | QDRII+ | Soft | Half Rate |  | Component | 1 Chip Select | up to 72 bits | any | Without ECC | Final | any | None
Stratix® V GT (Vcc = 0.85V) | M4 | 300 | compatible with minimum frequency part | QDRII+ | Soft | Half Rate |  | Component | 1 Chip Select | up to 18 bits | any | Without ECC | Final | any | None
Stratix® V GT (Vcc = 0.85V) | M4 | 300 | compatible with minimum frequency part | QDRII+ | Soft | Half Rate |  | Component | 1 Chip Select | up to 18 bits | any | Without ECC | Final | any | None
Stratix® V GT (Vcc = 0.85V) | M4 | 300 | compatible with minimum frequency part | QDRII+ | Soft | Half Rate |  | Component | 1 Chip Select | up to 9 bits | any | Without ECC | Final | any | None
Stratix® V GT (Vcc = 0.85V) | M4 | 300 | compatible with minimum frequency part | QDRII+ | Soft | Half Rate |  | Component | 1 Chip Select | up to 9 bits | any | Without ECC | Final | any | None
Stratix® V GT (Vcc = 0.85V) | C2L | 450 | compatible with minimum frequency part | QDRII+ | Soft | Half Rate |  | Component | 1 Chip Select | up to 18 bits | any | Without ECC | Final | any | None
Stratix® V GT (Vcc = 0.85V) | C2L | 450 | compatible with minimum frequency part | QDRII+ | Soft | Half Rate |  | Component | 1 Chip Select | up to 18 bits | any | Without ECC | Final | any | None
Stratix® V GT (Vcc = 0.85V) | C2L | 450 | compatible with minimum frequency part | QDRII+ | Soft | Half Rate |  | Component | 1 Chip Select | up to 36 bits | any | Without ECC | Final | any | None
Stratix® V GT (Vcc = 0.85V) | C2L | 450 | compatible with minimum frequency part | QDRII+ | Soft | Half Rate |  | Component | 1 Chip Select | up to 36 bits | any | Without ECC | Final | any | None
Stratix® V GT (Vcc = 0.85V) | C2L | 450 | compatible with minimum frequency part | QDRII+ | Soft | Half Rate |  | Component | 1 Chip Select | up to 36 bits | any | Without ECC | Final | any | None
Stratix® V GT (Vcc = 0.85V) | C2L | 450 | compatible with minimum frequency part | QDRII+ | Soft | Half Rate |  | Component | 1 Chip Select | up to 36 bits | any | Without ECC | Final | any | None
Stratix® V GT (Vcc = 0.85V) | C2L | 450 | compatible with minimum frequency part | QDRII+ | Soft | Half Rate |  | Component | 1 Chip Select | up to 72 bits | any | Without ECC | Final | any | None
Stratix® V GT (Vcc = 0.85V) | C2L | 450 | compatible with minimum frequency part | QDRII+ | Soft | Half Rate |  | Component | 1 Chip Select | up to 72 bits | any | Without ECC | Final | any | None
Stratix® V GT (Vcc = 0.85V) | C2L | 450 | compatible with minimum frequency part | QDRII+ | Soft | Half Rate |  | Component | 1 Chip Select | up to 18 bits | any | Without ECC | Final | any | None
Stratix® V GT (Vcc = 0.85V) | C2L | 450 | compatible with minimum frequency part | QDRII+ | Soft | Half Rate |  | Component | 1 Chip Select | up to 18 bits | any | Without ECC | Final | any | None
Stratix® V GT (Vcc = 0.85V) | C2L | 450 | compatible with minimum frequency part | QDRII+ | Soft | Half Rate |  | Component | 1 Chip Select | up to 9 bits | any | Without ECC | Final | any | None
Stratix® V GT (Vcc = 0.85V) | C2L | 450 | compatible with minimum frequency part | QDRII+ | Soft | Half Rate |  | Component | 1 Chip Select | up to 9 bits | any | Without ECC | Final | any | None
Stratix® V GT (Vcc = 0.85V) | C2L | 550 | compatible with minimum frequency part | QDRII+ | Soft | Half Rate |  | Component | 1 Chip Select | up to 18 bits | any | Without ECC | Final | any | None
Stratix® V GT (Vcc = 0.85V) | C2L | 550 | compatible with minimum frequency part | QDRII+ | Soft | Half Rate |  | Component | 1 Chip Select | up to 18 bits | any | Without ECC | Final | any | None
Stratix® V GT (Vcc = 0.85V) | C2L | 550 | compatible with minimum frequency part | QDRII+ | Soft | Half Rate |  | Component | 1 Chip Select | up to 36 bits | any | Without ECC | Final | any | None
Stratix® V GT (Vcc = 0.85V) | C2L | 550 | compatible with minimum frequency part | QDRII+ | Soft | Half Rate |  | Component | 1 Chip Select | up to 36 bits | any | Without ECC | Final | any | None
Stratix® V GT (Vcc = 0.85V) | C2L | 550 | compatible with minimum frequency part | QDRII+ | Soft | Half Rate |  | Component | 1 Chip Select | up to 36 bits | any | Without ECC | Final | any | None
Stratix® V GT (Vcc = 0.85V) | C2L | 550 | compatible with minimum frequency part | QDRII+ | Soft | Half Rate |  | Component | 1 Chip Select | up to 36 bits | any | Without ECC | Final | any | None
Stratix® V GT (Vcc = 0.85V) | C2L | 550 | compatible with minimum frequency part | QDRII+ | Soft | Half Rate |  | Component | 1 Chip Select | up to 72 bits | any | Without ECC | Final | any | None
Stratix® V GT (Vcc = 0.85V) | C2L | 550 | compatible with minimum frequency part | QDRII+ | Soft | Half Rate |  | Component | 1 Chip Select | up to 72 bits | any | Without ECC | Final | any | None
Stratix® V GT (Vcc = 0.85V) | C2L | 550 | compatible with minimum frequency part | QDRII+ | Soft | Half Rate |  | Component | 1 Chip Select | up to 18 bits | any | Without ECC | Final | any | None
Stratix® V GT (Vcc = 0.85V) | C2L | 550 | compatible with minimum frequency part | QDRII+ | Soft | Half Rate |  | Component | 1 Chip Select | up to 18 bits | any | Without ECC | Final | any | None
Stratix® V GT (Vcc = 0.85V) | C2L | 550 | compatible with minimum frequency part | QDRII+ | Soft | Half Rate |  | Component | 1 Chip Select | up to 9 bits | any | Without ECC | Final | any | None
Stratix® V GT (Vcc = 0.85V) | C2L | 550 | compatible with minimum frequency part | QDRII+ | Soft | Half Rate |  | Component | 1 Chip Select | up to 9 bits | any | Without ECC | Final | any | None
Stratix® V GT (Vcc = 0.85V) | C2L | 400 | compatible with minimum frequency part | QDRII+ | Soft | Half Rate |  | Component | 1 Chip Select | up to 18 bits | any | Without ECC | Final | any | None
Stratix® V GT (Vcc = 0.85V) | C2L | 400 | compatible with minimum frequency part | QDRII+ | Soft | Half Rate |  | Component | 1 Chip Select | up to 18 bits | any | Without ECC | Final | any | None
Stratix® V GT (Vcc = 0.85V) | C2L | 400 | compatible with minimum frequency part | QDRII+ | Soft | Half Rate |  | Component | 1 Chip Select | up to 36 bits | any | Without ECC | Final | any | None
Stratix® V GT (Vcc = 0.85V) | C2L | 400 | compatible with minimum frequency part | QDRII+ | Soft | Half Rate |  | Component | 1 Chip Select | up to 36 bits | any | Without ECC | Final | any | None
Stratix® V GT (Vcc = 0.85V) | C2L | 400 | compatible with minimum frequency part | QDRII+ | Soft | Half Rate |  | Component | 1 Chip Select | up to 36 bits | any | Without ECC | Final | any | None
Stratix® V GT (Vcc = 0.85V) | C2L | 400 | compatible with minimum frequency part | QDRII+ | Soft | Half Rate |  | Component | 1 Chip Select | up to 36 bits | any | Without ECC | Final | any | None
Stratix® V GT (Vcc = 0.85V) | C2L | 400 | compatible with minimum frequency part | QDRII+ | Soft | Half Rate |  | Component | 1 Chip Select | up to 72 bits | any | Without ECC | Final | any | None
Stratix® V GT (Vcc = 0.85V) | C2L | 400 | compatible with minimum frequency part | QDRII+ | Soft | Half Rate |  | Component | 1 Chip Select | up to 72 bits | any | Without ECC | Final | any | None
Stratix® V GT (Vcc = 0.85V) | C2L | 400 | compatible with minimum frequency part | QDRII+ | Soft | Half Rate |  | Component | 1 Chip Select | up to 18 bits | any | Without ECC | Final | any | None
Stratix® V GT (Vcc = 0.85V) | C2L | 400 | compatible with minimum frequency part | QDRII+ | Soft | Half Rate |  | Component | 1 Chip Select | up to 18 bits | any | Without ECC | Final | any | None
Stratix® V GT (Vcc = 0.85V) | C2L | 400 | compatible with minimum frequency part | QDRII+ | Soft | Half Rate |  | Component | 1 Chip Select | up to 9 bits | any | Without ECC | Final | any | None
Stratix® V GT (Vcc = 0.85V) | C2L | 400 | compatible with minimum frequency part | QDRII+ | Soft | Half Rate |  | Component | 1 Chip Select | up to 9 bits | any | Without ECC | Final | any | None
Stratix® V GT (Vcc = 0.85V) | C2L | 400 | compatible with minimum frequency part | QDRII+ | Soft | Half Rate |  | Component | 1 Chip Select | up to 18 bits | any | Without ECC | Final | any | None
Stratix® V GT (Vcc = 0.85V) | C2L | 400 | compatible with minimum frequency part | QDRII+ | Soft | Half Rate |  | Component | 1 Chip Select | up to 18 bits | any | Without ECC | Final | any | None
Stratix® V GT (Vcc = 0.85V) | C2L | 400 | compatible with minimum frequency part | QDRII+ | Soft | Half Rate |  | Component | 1 Chip Select | up to 36 bits | any | Without ECC | Final | any | None
Stratix® V GT (Vcc = 0.85V) | C2L | 400 | compatible with minimum frequency part | QDRII+ | Soft | Half Rate |  | Component | 1 Chip Select | up to 36 bits | any | Without ECC | Final | any | None
Stratix® V GT (Vcc = 0.85V) | C2L | 400 | compatible with minimum frequency part | QDRII+ | Soft | Half Rate |  | Component | 1 Chip Select | up to 36 bits | any | Without ECC | Final | any | None
Stratix® V GT (Vcc = 0.85V) | C2L | 400 | compatible with minimum frequency part | QDRII+ | Soft | Half Rate |  | Component | 1 Chip Select | up to 36 bits | any | Without ECC | Final | any | None
Stratix® V GT (Vcc = 0.85V) | C2L | 400 | compatible with minimum frequency part | QDRII+ | Soft | Half Rate |  | Component | 1 Chip Select | up to 72 bits | any | Without ECC | Final | any | None
Stratix® V GT (Vcc = 0.85V) | C2L | 400 | compatible with minimum frequency part | QDRII+ | Soft | Half Rate |  | Component | 1 Chip Select | up to 72 bits | any | Without ECC | Final | any | None
Stratix® V GT (Vcc = 0.85V) | C2L | 400 | compatible with minimum frequency part | QDRII+ | Soft | Half Rate |  | Component | 1 Chip Select | up to 18 bits | any | Without ECC | Final | any | None
Stratix® V GT (Vcc = 0.85V) | C2L | 400 | compatible with minimum frequency part | QDRII+ | Soft | Half Rate |  | Component | 1 Chip Select | up to 18 bits | any | Without ECC | Final | any | None
Stratix® V GT (Vcc = 0.85V) | C2L | 400 | compatible with minimum frequency part | QDRII+ | Soft | Half Rate |  | Component | 1 Chip Select | up to 9 bits | any | Without ECC | Final | any | None
Stratix® V GT (Vcc = 0.85V) | C2L | 400 | compatible with minimum frequency part | QDRII+ | Soft | Half Rate |  | Component | 1 Chip Select | up to 9 bits | any | Without ECC | Final | any | None
Stratix® V GT (Vcc = 0.85V) | I2L | 450 | compatible with minimum frequency part | QDRII+ | Soft | Half Rate |  | Component | 1 Chip Select | up to 18 bits | any | Without ECC | Final | any | None
Stratix® V GT (Vcc = 0.85V) | I2L | 450 | compatible with minimum frequency part | QDRII+ | Soft | Half Rate |  | Component | 1 Chip Select | up to 18 bits | any | Without ECC | Final | any | None
Stratix® V GT (Vcc = 0.85V) | I2L | 450 | compatible with minimum frequency part | QDRII+ | Soft | Half Rate |  | Component | 1 Chip Select | up to 36 bits | any | Without ECC | Final | any | None
Stratix® V GT (Vcc = 0.85V) | I2L | 450 | compatible with minimum frequency part | QDRII+ | Soft | Half Rate |  | Component | 1 Chip Select | up to 36 bits | any | Without ECC | Final | any | None
Stratix® V GT (Vcc = 0.85V) | I2L | 450 | compatible with minimum frequency part | QDRII+ | Soft | Half Rate |  | Component | 1 Chip Select | up to 36 bits | any | Without ECC | Final | any | None
Stratix® V GT (Vcc = 0.85V) | I2L | 450 | compatible with minimum frequency part | QDRII+ | Soft | Half Rate |  | Component | 1 Chip Select | up to 36 bits | any | Without ECC | Final | any | None
Stratix® V GT (Vcc = 0.85V) | I2L | 450 | compatible with minimum frequency part | QDRII+ | Soft | Half Rate |  | Component | 1 Chip Select | up to 72 bits | any | Without ECC | Final | any | None
Stratix® V GT (Vcc = 0.85V) | I2L | 450 | compatible with minimum frequency part | QDRII+ | Soft | Half Rate |  | Component | 1 Chip Select | up to 72 bits | any | Without ECC | Final | any | None
Stratix® V GT (Vcc = 0.85V) | I2L | 450 | compatible with minimum frequency part | QDRII+ | Soft | Half Rate |  | Component | 1 Chip Select | up to 18 bits | any | Without ECC | Final | any | None
Stratix® V GT (Vcc = 0.85V) | I2L | 450 | compatible with minimum frequency part | QDRII+ | Soft | Half Rate |  | Component | 1 Chip Select | up to 18 bits | any | Without ECC | Final | any | None
Stratix® V GT (Vcc = 0.85V) | I2L | 450 | compatible with minimum frequency part | QDRII+ | Soft | Half Rate |  | Component | 1 Chip Select | up to 9 bits | any | Without ECC | Final | any | None
Stratix® V GT (Vcc = 0.85V) | I2L | 450 | compatible with minimum frequency part | QDRII+ | Soft | Half Rate |  | Component | 1 Chip Select | up to 9 bits | any | Without ECC | Final | any | None
Stratix® V GT (Vcc = 0.85V) | I2L | 550 | compatible with minimum frequency part | QDRII+ | Soft | Half Rate |  | Component | 1 Chip Select | up to 18 bits | any | Without ECC | Final | any | None
Stratix® V GT (Vcc = 0.85V) | I2L | 550 | compatible with minimum frequency part | QDRII+ | Soft | Half Rate |  | Component | 1 Chip Select | up to 18 bits | any | Without ECC | Final | any | None
Stratix® V GT (Vcc = 0.85V) | I2L | 550 | compatible with minimum frequency part | QDRII+ | Soft | Half Rate |  | Component | 1 Chip Select | up to 36 bits | any | Without ECC | Final | any | None
Stratix® V GT (Vcc = 0.85V) | I2L | 550 | compatible with minimum frequency part | QDRII+ | Soft | Half Rate |  | Component | 1 Chip Select | up to 36 bits | any | Without ECC | Final | any | None
Stratix® V GT (Vcc = 0.85V) | I2L | 550 | compatible with minimum frequency part | QDRII+ | Soft | Half Rate |  | Component | 1 Chip Select | up to 36 bits | any | Without ECC | Final | any | None
Stratix® V GT (Vcc = 0.85V) | I2L | 550 | compatible with minimum frequency part | QDRII+ | Soft | Half Rate |  | Component | 1 Chip Select | up to 36 bits | any | Without ECC | Final | any | None
Stratix® V GT (Vcc = 0.85V) | I2L | 550 | compatible with minimum frequency part | QDRII+ | Soft | Half Rate |  | Component | 1 Chip Select | up to 72 bits | any | Without ECC | Final | any | None
Stratix® V GT (Vcc = 0.85V) | I2L | 550 | compatible with minimum frequency part | QDRII+ | Soft | Half Rate |  | Component | 1 Chip Select | up to 72 bits | any | Without ECC | Final | any | None
Stratix® V GT (Vcc = 0.85V) | I2L | 550 | compatible with minimum frequency part | QDRII+ | Soft | Half Rate |  | Component | 1 Chip Select | up to 18 bits | any | Without ECC | Final | any | None
Stratix® V GT (Vcc = 0.85V) | I2L | 550 | compatible with minimum frequency part | QDRII+ | Soft | Half Rate |  | Component | 1 Chip Select | up to 18 bits | any | Without ECC | Final | any | None
Stratix® V GT (Vcc = 0.85V) | I2L | 550 | compatible with minimum frequency part | QDRII+ | Soft | Half Rate |  | Component | 1 Chip Select | up to 9 bits | any | Without ECC | Final | any | None
Stratix® V GT (Vcc = 0.85V) | I2L | 550 | compatible with minimum frequency part | QDRII+ | Soft | Half Rate |  | Component | 1 Chip Select | up to 9 bits | any | Without ECC | Final | any | None
Stratix® V GT (Vcc = 0.85V) | I2L | 400 | compatible with minimum frequency part | QDRII+ | Soft | Half Rate |  | Component | 1 Chip Select | up to 18 bits | any | Without ECC | Final | any | None
Stratix® V GT (Vcc = 0.85V) | I2L | 400 | compatible with minimum frequency part | QDRII+ | Soft | Half Rate |  | Component | 1 Chip Select | up to 18 bits | any | Without ECC | Final | any | None
Stratix® V GT (Vcc = 0.85V) | I2L | 400 | compatible with minimum frequency part | QDRII+ | Soft | Half Rate |  | Component | 1 Chip Select | up to 36 bits | any | Without ECC | Final | any | None
Stratix® V GT (Vcc = 0.85V) | I2L | 400 | compatible with minimum frequency part | QDRII+ | Soft | Half Rate |  | Component | 1 Chip Select | up to 36 bits | any | Without ECC | Final | any | None
Stratix® V GT (Vcc = 0.85V) | I2L | 400 | compatible with minimum frequency part | QDRII+ | Soft | Half Rate |  | Component | 1 Chip Select | up to 36 bits | any | Without ECC | Final | any | None
Stratix® V GT (Vcc = 0.85V) | I2L | 400 | compatible with minimum frequency part | QDRII+ | Soft | Half Rate |  | Component | 1 Chip Select | up to 36 bits | any | Without ECC | Final | any | None
Stratix® V GT (Vcc = 0.85V) | I2L | 400 | compatible with minimum frequency part | QDRII+ | Soft | Half Rate |  | Component | 1 Chip Select | up to 72 bits | any | Without ECC | Final | any | None
Stratix® V GT (Vcc = 0.85V) | I2L | 400 | compatible with minimum frequency part | QDRII+ | Soft | Half Rate |  | Component | 1 Chip Select | up to 72 bits | any | Without ECC | Final | any | None
Stratix® V GT (Vcc = 0.85V) | I2L | 400 | compatible with minimum frequency part | QDRII+ | Soft | Half Rate |  | Component | 1 Chip Select | up to 18 bits | any | Without ECC | Final | any | None
Stratix® V GT (Vcc = 0.85V) | I2L | 400 | compatible with minimum frequency part | QDRII+ | Soft | Half Rate |  | Component | 1 Chip Select | up to 18 bits | any | Without ECC | Final | any | None
Stratix® V GT (Vcc = 0.85V) | I2L | 400 | compatible with minimum frequency part | QDRII+ | Soft | Half Rate |  | Component | 1 Chip Select | up to 9 bits | any | Without ECC | Final | any | None
Stratix® V GT (Vcc = 0.85V) | I2L | 400 | compatible with minimum frequency part | QDRII+ | Soft | Half Rate |  | Component | 1 Chip Select | up to 9 bits | any | Without ECC | Final | any | None
Stratix® V GT (Vcc = 0.85V) | I2L | 400 | compatible with minimum frequency part | QDRII+ | Soft | Half Rate |  | Component | 1 Chip Select | up to 18 bits | any | Without ECC | Final | any | None
Stratix® V GT (Vcc = 0.85V) | I2L | 400 | compatible with minimum frequency part | QDRII+ | Soft | Half Rate |  | Component | 1 Chip Select | up to 18 bits | any | Without ECC | Final | any | None
Stratix® V GT (Vcc = 0.85V) | I2L | 400 | compatible with minimum frequency part | QDRII+ | Soft | Half Rate |  | Component | 1 Chip Select | up to 36 bits | any | Without ECC | Final | any | None
Stratix® V GT (Vcc = 0.85V) | I2L | 400 | compatible with minimum frequency part | QDRII+ | Soft | Half Rate |  | Component | 1 Chip Select | up to 36 bits | any | Without ECC | Final | any | None
Stratix® V GT (Vcc = 0.85V) | I2L | 400 | compatible with minimum frequency part | QDRII+ | Soft | Half Rate |  | Component | 1 Chip Select | up to 36 bits | any | Without ECC | Final | any | None
Stratix® V GT (Vcc = 0.85V) | I2L | 400 | compatible with minimum frequency part | QDRII+ | Soft | Half Rate |  | Component | 1 Chip Select | up to 36 bits | any | Without ECC | Final | any | None
Stratix® V GT (Vcc = 0.85V) | I2L | 400 | compatible with minimum frequency part | QDRII+ | Soft | Half Rate |  | Component | 1 Chip Select | up to 72 bits | any | Without ECC | Final | any | None
Stratix® V GT (Vcc = 0.85V) | I2L | 400 | compatible with minimum frequency part | QDRII+ | Soft | Half Rate |  | Component | 1 Chip Select | up to 72 bits | any | Without ECC | Final | any | None
Stratix® V GT (Vcc = 0.85V) | I2L | 400 | compatible with minimum frequency part | QDRII+ | Soft | Half Rate |  | Component | 1 Chip Select | up to 18 bits | any | Without ECC | Final | any | None
Stratix® V GT (Vcc = 0.85V) | I2L | 400 | compatible with minimum frequency part | QDRII+ | Soft | Half Rate |  | Component | 1 Chip Select | up to 18 bits | any | Without ECC | Final | any | None
Stratix® V GT (Vcc = 0.85V) | I2L | 400 | compatible with minimum frequency part | QDRII+ | Soft | Half Rate |  | Component | 1 Chip Select | up to 9 bits | any | Without ECC | Final | any | None
Stratix® V GT (Vcc = 0.85V) | I2L | 400 | compatible with minimum frequency part | QDRII+ | Soft | Half Rate |  | Component | 1 Chip Select | up to 9 bits | any | Without ECC | Final | any | None
Stratix® V GT (Vcc = 0.85V) | C3L | 450 | compatible with minimum frequency part | QDRII+ | Soft | Half Rate |  | Component | 1 Chip Select | up to 18 bits | any | Without ECC | Final | any | None
Stratix® V GT (Vcc = 0.85V) | C3L | 450 | compatible with minimum frequency part | QDRII+ | Soft | Half Rate |  | Component | 1 Chip Select | up to 18 bits | any | Without ECC | Final | any | None
Stratix® V GT (Vcc = 0.85V) | C3L | 450 | compatible with minimum frequency part | QDRII+ | Soft | Half Rate |  | Component | 1 Chip Select | up to 36 bits | any | Without ECC | Final | any | None
Stratix® V GT (Vcc = 0.85V) | C3L | 450 | compatible with minimum frequency part | QDRII+ | Soft | Half Rate |  | Component | 1 Chip Select | up to 36 bits | any | Without ECC | Final | any | None
Stratix® V GT (Vcc = 0.85V) | C3L | 450 | compatible with minimum frequency part | QDRII+ | Soft | Half Rate |  | Component | 1 Chip Select | up to 36 bits | any | Without ECC | Final | any | None
Stratix® V GT (Vcc = 0.85V) | C3L | 450 | compatible with minimum frequency part | QDRII+ | Soft | Half Rate |  | Component | 1 Chip Select | up to 36 bits | any | Without ECC | Final | any | None
Stratix® V GT (Vcc = 0.85V) | C3L | 450 | compatible with minimum frequency part | QDRII+ | Soft | Half Rate |  | Component | 1 Chip Select | up to 72 bits | any | Without ECC | Final | any | None
Stratix® V GT (Vcc = 0.85V) | C3L | 450 | compatible with minimum frequency part | QDRII+ | Soft | Half Rate |  | Component | 1 Chip Select | up to 72 bits | any | Without ECC | Final | any | None
Stratix® V GT (Vcc = 0.85V) | C3L | 450 | compatible with minimum frequency part | QDRII+ | Soft | Half Rate |  | Component | 1 Chip Select | up to 18 bits | any | Without ECC | Final | any | None
Stratix® V GT (Vcc = 0.85V) | C3L | 450 | compatible with minimum frequency part | QDRII+ | Soft | Half Rate |  | Component | 1 Chip Select | up to 18 bits | any | Without ECC | Final | any | None
Stratix® V GT (Vcc = 0.85V) | C3L | 450 | compatible with minimum frequency part | QDRII+ | Soft | Half Rate |  | Component | 1 Chip Select | up to 9 bits | any | Without ECC | Final | any | None
Stratix® V GT (Vcc = 0.85V) | C3L | 450 | compatible with minimum frequency part | QDRII+ | Soft | Half Rate |  | Component | 1 Chip Select | up to 9 bits | any | Without ECC | Final | any | None
Stratix® V GT (Vcc = 0.85V) | C3L | 500 | compatible with minimum frequency part | QDRII+ | Soft | Half Rate |  | Component | 1 Chip Select | up to 18 bits | any | Without ECC | Final | any | None
Stratix® V GT (Vcc = 0.85V) | C3L | 500 | compatible with minimum frequency part | QDRII+ | Soft | Half Rate |  | Component | 1 Chip Select | up to 18 bits | any | Without ECC | Final | any | None
Stratix® V GT (Vcc = 0.85V) | C3L | 500 | compatible with minimum frequency part | QDRII+ | Soft | Half Rate |  | Component | 1 Chip Select | up to 36 bits | any | Without ECC | Final | any | None
Stratix® V GT (Vcc = 0.85V) | C3L | 500 | compatible with minimum frequency part | QDRII+ | Soft | Half Rate |  | Component | 1 Chip Select | up to 36 bits | any | Without ECC | Final | any | None
Stratix® V GT (Vcc = 0.85V) | C3L | 500 | compatible with minimum frequency part | QDRII+ | Soft | Half Rate |  | Component | 1 Chip Select | up to 36 bits | any | Without ECC | Final | any | None
Stratix® V GT (Vcc = 0.85V) | C3L | 500 | compatible with minimum frequency part | QDRII+ | Soft | Half Rate |  | Component | 1 Chip Select | up to 36 bits | any | Without ECC | Final | any | None
Stratix® V GT (Vcc = 0.85V) | C3L | 500 | compatible with minimum frequency part | QDRII+ | Soft | Half Rate |  | Component | 1 Chip Select | up to 72 bits | any | Without ECC | Final | any | None
Stratix® V GT (Vcc = 0.85V) | C3L | 500 | compatible with minimum frequency part | QDRII+ | Soft | Half Rate |  | Component | 1 Chip Select | up to 72 bits | any | Without ECC | Final | any | None
Stratix® V GT (Vcc = 0.85V) | C3L | 500 | compatible with minimum frequency part | QDRII+ | Soft | Half Rate |  | Component | 1 Chip Select | up to 18 bits | any | Without ECC | Final | any | None
Stratix® V GT (Vcc = 0.85V) | C3L | 500 | compatible with minimum frequency part | QDRII+ | Soft | Half Rate |  | Component | 1 Chip Select | up to 18 bits | any | Without ECC | Final | any | None
Stratix® V GT (Vcc = 0.85V) | C3L | 500 | compatible with minimum frequency part | QDRII+ | Soft | Half Rate |  | Component | 1 Chip Select | up to 9 bits | any | Without ECC | Final | any | None
Stratix® V GT (Vcc = 0.85V) | C3L | 500 | compatible with minimum frequency part | QDRII+ | Soft | Half Rate |  | Component | 1 Chip Select | up to 9 bits | any | Without ECC | Final | any | None
Stratix® V GT (Vcc = 0.85V) | C3L | 400 | compatible with minimum frequency part | QDRII+ | Soft | Half Rate |  | Component | 1 Chip Select | up to 18 bits | any | Without ECC | Final | any | None
Stratix® V GT (Vcc = 0.85V) | C3L | 400 | compatible with minimum frequency part | QDRII+ | Soft | Half Rate |  | Component | 1 Chip Select | up to 18 bits | any | Without ECC | Final | any | None
Stratix® V GT (Vcc = 0.85V) | C3L | 400 | compatible with minimum frequency part | QDRII+ | Soft | Half Rate |  | Component | 1 Chip Select | up to 36 bits | any | Without ECC | Final | any | None
Stratix® V GT (Vcc = 0.85V) | C3L | 400 | compatible with minimum frequency part | QDRII+ | Soft | Half Rate |  | Component | 1 Chip Select | up to 36 bits | any | Without ECC | Final | any | None
Stratix® V GT (Vcc = 0.85V) | C3L | 400 | compatible with minimum frequency part | QDRII+ | Soft | Half Rate |  | Component | 1 Chip Select | up to 36 bits | any | Without ECC | Final | any | None
Stratix® V GT (Vcc = 0.85V) | C3L | 400 | compatible with minimum frequency part | QDRII+ | Soft | Half Rate |  | Component | 1 Chip Select | up to 36 bits | any | Without ECC | Final | any | None
Stratix® V GT (Vcc = 0.85V) | C3L | 400 | compatible with minimum frequency part | QDRII+ | Soft | Half Rate |  | Component | 1 Chip Select | up to 72 bits | any | Without ECC | Final | any | None
Stratix® V GT (Vcc = 0.85V) | C3L | 400 | compatible with minimum frequency part | QDRII+ | Soft | Half Rate |  | Component | 1 Chip Select | up to 72 bits | any | Without ECC | Final | any | None
Stratix® V GT (Vcc = 0.85V) | C3L | 400 | compatible with minimum frequency part | QDRII+ | Soft | Half Rate |  | Component | 1 Chip Select | up to 18 bits | any | Without ECC | Final | any | None
Stratix® V GT (Vcc = 0.85V) | C3L | 400 | compatible with minimum frequency part | QDRII+ | Soft | Half Rate |  | Component | 1 Chip Select | up to 18 bits | any | Without ECC | Final | any | None
Stratix® V GT (Vcc = 0.85V) | C3L | 400 | compatible with minimum frequency part | QDRII+ | Soft | Half Rate |  | Component | 1 Chip Select | up to 9 bits | any | Without ECC | Final | any | None
Stratix® V GT (Vcc = 0.85V) | C3L | 400 | compatible with minimum frequency part | QDRII+ | Soft | Half Rate |  | Component | 1 Chip Select | up to 9 bits | any | Without ECC | Final | any | None
Stratix® V GT (Vcc = 0.85V) | C3L | 400 | compatible with minimum frequency part | QDRII+ | Soft | Half Rate |  | Component | 1 Chip Select | up to 18 bits | any | Without ECC | Final | any | None
Stratix® V GT (Vcc = 0.85V) | C3L | 400 | compatible with minimum frequency part | QDRII+ | Soft | Half Rate |  | Component | 1 Chip Select | up to 18 bits | any | Without ECC | Final | any | None
Stratix® V GT (Vcc = 0.85V) | C3L | 400 | compatible with minimum frequency part | QDRII+ | Soft | Half Rate |  | Component | 1 Chip Select | up to 36 bits | any | Without ECC | Final | any | None
Stratix® V GT (Vcc = 0.85V) | C3L | 400 | compatible with minimum frequency part | QDRII+ | Soft | Half Rate |  | Component | 1 Chip Select | up to 36 bits | any | Without ECC | Final | any | None
Stratix® V GT (Vcc = 0.85V) | C3L | 400 | compatible with minimum frequency part | QDRII+ | Soft | Half Rate |  | Component | 1 Chip Select | up to 36 bits | any | Without ECC | Final | any | None
Stratix® V GT (Vcc = 0.85V) | C3L | 400 | compatible with minimum frequency part | QDRII+ | Soft | Half Rate |  | Component | 1 Chip Select | up to 36 bits | any | Without ECC | Final | any | None
Stratix® V GT (Vcc = 0.85V) | C3L | 400 | compatible with minimum frequency part | QDRII+ | Soft | Half Rate |  | Component | 1 Chip Select | up to 72 bits | any | Without ECC | Final | any | None
Stratix® V GT (Vcc = 0.85V) | C3L | 400 | compatible with minimum frequency part | QDRII+ | Soft | Half Rate |  | Component | 1 Chip Select | up to 72 bits | any | Without ECC | Final | any | None
Stratix® V GT (Vcc = 0.85V) | C3L | 400 | compatible with minimum frequency part | QDRII+ | Soft | Half Rate |  | Component | 1 Chip Select | up to 18 bits | any | Without ECC | Final | any | None
Stratix® V GT (Vcc = 0.85V) | C3L | 400 | compatible with minimum frequency part | QDRII+ | Soft | Half Rate |  | Component | 1 Chip Select | up to 18 bits | any | Without ECC | Final | any | None
Stratix® V GT (Vcc = 0.85V) | C3L | 400 | compatible with minimum frequency part | QDRII+ | Soft | Half Rate |  | Component | 1 Chip Select | up to 9 bits | any | Without ECC | Final | any | None
Stratix® V GT (Vcc = 0.85V) | C3L | 400 | compatible with minimum frequency part | QDRII+ | Soft | Half Rate |  | Component | 1 Chip Select | up to 9 bits | any | Without ECC | Final | any | None
Stratix® V GT (Vcc = 0.85V) | I3L | 450 | compatible with minimum frequency part | QDRII+ | Soft | Half Rate |  | Component | 1 Chip Select | up to 18 bits | any | Without ECC | Final | any | None
Stratix® V GT (Vcc = 0.85V) | I3L | 450 | compatible with minimum frequency part | QDRII+ | Soft | Half Rate |  | Component | 1 Chip Select | up to 18 bits | any | Without ECC | Final | any | None
Stratix® V GT (Vcc = 0.85V) | I3L | 450 | compatible with minimum frequency part | QDRII+ | Soft | Half Rate |  | Component | 1 Chip Select | up to 36 bits | any | Without ECC | Final | any | None
Stratix® V GT (Vcc = 0.85V) | I3L | 450 | compatible with minimum frequency part | QDRII+ | Soft | Half Rate |  | Component | 1 Chip Select | up to 36 bits | any | Without ECC | Final | any | None
Stratix® V GT (Vcc = 0.85V) | I3L | 450 | compatible with minimum frequency part | QDRII+ | Soft | Half Rate |  | Component | 1 Chip Select | up to 36 bits | any | Without ECC | Final | any | None
Stratix® V GT (Vcc = 0.85V) | I3L | 450 | compatible with minimum frequency part | QDRII+ | Soft | Half Rate |  | Component | 1 Chip Select | up to 36 bits | any | Without ECC | Final | any | None
Stratix® V GT (Vcc = 0.85V) | I3L | 450 | compatible with minimum frequency part | QDRII+ | Soft | Half Rate |  | Component | 1 Chip Select | up to 72 bits | any | Without ECC | Final | any | None
Stratix® V GT (Vcc = 0.85V) | I3L | 450 | compatible with minimum frequency part | QDRII+ | Soft | Half Rate |  | Component | 1 Chip Select | up to 72 bits | any | Without ECC | Final | any | None
Stratix® V GT (Vcc = 0.85V) | I3L | 450 | compatible with minimum frequency part | QDRII+ | Soft | Half Rate |  | Component | 1 Chip Select | up to 18 bits | any | Without ECC | Final | any | None
Stratix® V GT (Vcc = 0.85V) | I3L | 450 | compatible with minimum frequency part | QDRII+ | Soft | Half Rate |  | Component | 1 Chip Select | up to 18 bits | any | Without ECC | Final | any | None
Stratix® V GT (Vcc = 0.85V) | I3L | 450 | compatible with minimum frequency part | QDRII+ | Soft | Half Rate |  | Component | 1 Chip Select | up to 9 bits | any | Without ECC | Final | any | None
Stratix® V GT (Vcc = 0.85V) | I3L | 450 | compatible with minimum frequency part | QDRII+ | Soft | Half Rate |  | Component | 1 Chip Select | up to 9 bits | any | Without ECC | Final | any | None
Stratix® V GT (Vcc = 0.85V) | I3L | 500 | compatible with minimum frequency part | QDRII+ | Soft | Half Rate |  | Component | 1 Chip Select | up to 18 bits | any | Without ECC | Final | any | None
Stratix® V GT (Vcc = 0.85V) | I3L | 500 | compatible with minimum frequency part | QDRII+ | Soft | Half Rate |  | Component | 1 Chip Select | up to 18 bits | any | Without ECC | Final | any | None
Stratix® V GT (Vcc = 0.85V) | I3L | 500 | compatible with minimum frequency part | QDRII+ | Soft | Half Rate |  | Component | 1 Chip Select | up to 36 bits | any | Without ECC | Final | any | None
Stratix® V GT (Vcc = 0.85V) | I3L | 500 | compatible with minimum frequency part | QDRII+ | Soft | Half Rate |  | Component | 1 Chip Select | up to 36 bits | any | Without ECC | Final | any | None
Stratix® V GT (Vcc = 0.85V) | I3L | 500 | compatible with minimum frequency part | QDRII+ | Soft | Half Rate |  | Component | 1 Chip Select | up to 36 bits | any | Without ECC | Final | any | None
Stratix® V GT (Vcc = 0.85V) | I3L | 500 | compatible with minimum frequency part | QDRII+ | Soft | Half Rate |  | Component | 1 Chip Select | up to 36 bits | any | Without ECC | Final | any | None
Stratix® V GT (Vcc = 0.85V) | I3L | 500 | compatible with minimum frequency part | QDRII+ | Soft | Half Rate |  | Component | 1 Chip Select | up to 72 bits | any | Without ECC | Final | any | None
Stratix® V GT (Vcc = 0.85V) | I3L | 500 | compatible with minimum frequency part | QDRII+ | Soft | Half Rate |  | Component | 1 Chip Select | up to 72 bits | any | Without ECC | Final | any | None
Stratix® V GT (Vcc = 0.85V) | I3L | 500 | compatible with minimum frequency part | QDRII+ | Soft | Half Rate |  | Component | 1 Chip Select | up to 18 bits | any | Without ECC | Final | any | None
Stratix® V GT (Vcc = 0.85V) | I3L | 500 | compatible with minimum frequency part | QDRII+ | Soft | Half Rate |  | Component | 1 Chip Select | up to 18 bits | any | Without ECC | Final | any | None
Stratix® V GT (Vcc = 0.85V) | I3L | 500 | compatible with minimum frequency part | QDRII+ | Soft | Half Rate |  | Component | 1 Chip Select | up to 9 bits | any | Without ECC | Final | any | None
Stratix® V GT (Vcc = 0.85V) | I3L | 500 | compatible with minimum frequency part | QDRII+ | Soft | Half Rate |  | Component | 1 Chip Select | up to 9 bits | any | Without ECC | Final | any | None
Stratix® V GT (Vcc = 0.85V) | I3L | 400 | compatible with minimum frequency part | QDRII+ | Soft | Half Rate |  | Component | 1 Chip Select | up to 18 bits | any | Without ECC | Final | any | None
Stratix® V GT (Vcc = 0.85V) | I3L | 400 | compatible with minimum frequency part | QDRII+ | Soft | Half Rate |  | Component | 1 Chip Select | up to 18 bits | any | Without ECC | Final | any | None
Stratix® V GT (Vcc = 0.85V) | I3L | 400 | compatible with minimum frequency part | QDRII+ | Soft | Half Rate |  | Component | 1 Chip Select | up to 36 bits | any | Without ECC | Final | any | None
Stratix® V GT (Vcc = 0.85V) | I3L | 400 | compatible with minimum frequency part | QDRII+ | Soft | Half Rate |  | Component | 1 Chip Select | up to 36 bits | any | Without ECC | Final | any | None
Stratix® V GT (Vcc = 0.85V) | I3L | 400 | compatible with minimum frequency part | QDRII+ | Soft | Half Rate |  | Component | 1 Chip Select | up to 36 bits | any | Without ECC | Final | any | None
Stratix® V GT (Vcc = 0.85V) | I3L | 400 | compatible with minimum frequency part | QDRII+ | Soft | Half Rate |  | Component | 1 Chip Select | up to 36 bits | any | Without ECC | Final | any | None
Stratix® V GT (Vcc = 0.85V) | I3L | 400 | compatible with minimum frequency part | QDRII+ | Soft | Half Rate |  | Component | 1 Chip Select | up to 72 bits | any | Without ECC | Final | any | None
Stratix® V GT (Vcc = 0.85V) | I3L | 400 | compatible with minimum frequency part | QDRII+ | Soft | Half Rate |  | Component | 1 Chip Select | up to 72 bits | any | Without ECC | Final | any | None
Stratix® V GT (Vcc = 0.85V) | I3L | 400 | compatible with minimum frequency part | QDRII+ | Soft | Half Rate |  | Component | 1 Chip Select | up to 18 bits | any | Without ECC | Final | any | None
Stratix® V GT (Vcc = 0.85V) | I3L | 400 | compatible with minimum frequency part | QDRII+ | Soft | Half Rate |  | Component | 1 Chip Select | up to 18 bits | any | Without ECC | Final | any | None
Stratix® V GT (Vcc = 0.85V) | I3L | 400 | compatible with minimum frequency part | QDRII+ | Soft | Half Rate |  | Component | 1 Chip Select | up to 9 bits | any | Without ECC | Final | any | None
Stratix® V GT (Vcc = 0.85V) | I3L | 400 | compatible with minimum frequency part | QDRII+ | Soft | Half Rate |  | Component | 1 Chip Select | up to 9 bits | any | Without ECC | Final | any | None
Stratix® V GT (Vcc = 0.85V) | I3L | 400 | compatible with minimum frequency part | QDRII+ | Soft | Half Rate |  | Component | 1 Chip Select | up to 18 bits | any | Without ECC | Final | any | None
Stratix® V GT (Vcc = 0.85V) | I3L | 400 | compatible with minimum frequency part | QDRII+ | Soft | Half Rate |  | Component | 1 Chip Select | up to 18 bits | any | Without ECC | Final | any | None
Stratix® V GT (Vcc = 0.85V) | I3L | 400 | compatible with minimum frequency part | QDRII+ | Soft | Half Rate |  | Component | 1 Chip Select | up to 36 bits | any | Without ECC | Final | any | None
Stratix® V GT (Vcc = 0.85V) | I3L | 400 | compatible with minimum frequency part | QDRII+ | Soft | Half Rate |  | Component | 1 Chip Select | up to 36 bits | any | Without ECC | Final | any | None
Stratix® V GT (Vcc = 0.85V) | I3L | 400 | compatible with minimum frequency part | QDRII+ | Soft | Half Rate |  | Component | 1 Chip Select | up to 36 bits | any | Without ECC | Final | any | None
Stratix® V GT (Vcc = 0.85V) | I3L | 400 | compatible with minimum frequency part | QDRII+ | Soft | Half Rate |  | Component | 1 Chip Select | up to 36 bits | any | Without ECC | Final | any | None
Stratix® V GT (Vcc = 0.85V) | I3L | 400 | compatible with minimum frequency part | QDRII+ | Soft | Half Rate |  | Component | 1 Chip Select | up to 72 bits | any | Without ECC | Final | any | None
Stratix® V GT (Vcc = 0.85V) | I3L | 400 | compatible with minimum frequency part | QDRII+ | Soft | Half Rate |  | Component | 1 Chip Select | up to 72 bits | any | Without ECC | Final | any | None
Stratix® V GT (Vcc = 0.85V) | I3L | 400 | compatible with minimum frequency part | QDRII+ | Soft | Half Rate |  | Component | 1 Chip Select | up to 18 bits | any | Without ECC | Final | any | None
Stratix® V GT (Vcc = 0.85V) | I3L | 400 | compatible with minimum frequency part | QDRII+ | Soft | Half Rate |  | Component | 1 Chip Select | up to 18 bits | any | Without ECC | Final | any | None
Stratix® V GT (Vcc = 0.85V) | I3L | 400 | compatible with minimum frequency part | QDRII+ | Soft | Half Rate |  | Component | 1 Chip Select | up to 9 bits | any | Without ECC | Final | any | None
Stratix® V GT (Vcc = 0.85V) | I3L | 400 | compatible with minimum frequency part | QDRII+ | Soft | Half Rate |  | Component | 1 Chip Select | up to 9 bits | any | Without ECC | Final | any | None
Stratix® V GT (Vcc = 0.9V) | C1 | 533 | compatible with minimum frequency part | RLDRAM3 | Soft | Half Rate |  | Component | 1 Chip Select | up to 18 bits | any | Without ECC | Final | any | None
Stratix® V GT (Vcc = 0.9V) | C1 | 533 | compatible with minimum frequency part | RLDRAM3 | Soft | Half Rate |  | Component | 1 Chip Select | up to 18 bits | any | Without ECC | Final | any | None
Stratix® V GT (Vcc = 0.9V) | C1 | 533 | compatible with minimum frequency part | RLDRAM3 | Soft | Half Rate |  | Component | 1 Chip Select | up to 18 bits | any | Without ECC | Final | any | None
Stratix® V GT (Vcc = 0.9V) | C1 | 533 | compatible with minimum frequency part | RLDRAM3 | Soft | Half Rate |  | Component | 1 Chip Select | up to 36 bits | any | Without ECC | Final | any | None
Stratix® V GT (Vcc = 0.9V) | C1 | 533 | compatible with minimum frequency part | RLDRAM3 | Soft | Half Rate |  | Component | 1 Chip Select | up to 36 bits | any | Without ECC | Final | any | None
Stratix® V GT (Vcc = 0.9V) | C1 | 533 | compatible with minimum frequency part | RLDRAM3 | Soft | Half Rate |  | Component | 1 Chip Select | up to 36 bits | any | Without ECC | Final | any | None
Stratix® V GT (Vcc = 0.9V) | C1 | 533 | compatible with minimum frequency part | RLDRAM3 | Soft | Half Rate |  | Component | 1 Chip Select | up to 36 bits | any | Without ECC | Final | any | None
Stratix® V GT (Vcc = 0.9V) | C1 | 533 | compatible with minimum frequency part | RLDRAM3 | Soft | Half Rate |  | Component | 1 Chip Select | up to 72 bits | any | Without ECC | Final | any | None
Stratix® V GT (Vcc = 0.9V) | C1 | 533 | compatible with minimum frequency part | RLDRAM3 | Soft | Half Rate |  | Component | 1 Chip Select | up to 72 bits | any | Without ECC | Final | any | None
Stratix® V GT (Vcc = 0.9V) | C2 | 533 | compatible with minimum frequency part | RLDRAM3 | Soft | Half Rate |  | Component | 1 Chip Select | up to 18 bits | any | Without ECC | Final | any | None
Stratix® V GT (Vcc = 0.9V) | C2 | 533 | compatible with minimum frequency part | RLDRAM3 | Soft | Half Rate |  | Component | 1 Chip Select | up to 18 bits | any | Without ECC | Final | any | None
Stratix® V GT (Vcc = 0.9V) | C2 | 533 | compatible with minimum frequency part | RLDRAM3 | Soft | Half Rate |  | Component | 1 Chip Select | up to 18 bits | any | Without ECC | Final | any | None
Stratix® V GT (Vcc = 0.9V) | C2 | 533 | compatible with minimum frequency part | RLDRAM3 | Soft | Half Rate |  | Component | 1 Chip Select | up to 36 bits | any | Without ECC | Final | any | None
Stratix® V GT (Vcc = 0.9V) | C2 | 533 | compatible with minimum frequency part | RLDRAM3 | Soft | Half Rate |  | Component | 1 Chip Select | up to 36 bits | any | Without ECC | Final | any | None
Stratix® V GT (Vcc = 0.9V) | C2 | 533 | compatible with minimum frequency part | RLDRAM3 | Soft | Half Rate |  | Component | 1 Chip Select | up to 36 bits | any | Without ECC | Final | any | None
Stratix® V GT (Vcc = 0.9V) | C2 | 533 | compatible with minimum frequency part | RLDRAM3 | Soft | Half Rate |  | Component | 1 Chip Select | up to 36 bits | any | Without ECC | Final | any | None
Stratix® V GT (Vcc = 0.9V) | C2 | 533 | compatible with minimum frequency part | RLDRAM3 | Soft | Half Rate |  | Component | 1 Chip Select | up to 36 bits | any | Without ECC | Final | any | None
Stratix® V GT (Vcc = 0.9V) | C2 | 533 | compatible with minimum frequency part | RLDRAM3 | Soft | Half Rate |  | Component | 1 Chip Select | up to 72 bits | any | Without ECC | Final | any | None
Stratix® V GT (Vcc = 0.9V) | C2 | 533 | compatible with minimum frequency part | RLDRAM3 | Soft | Half Rate |  | Component | 1 Chip Select | up to 72 bits | any | Without ECC | Final | any | None
Stratix® V GT (Vcc = 0.9V) | I2 | 533 | compatible with minimum frequency part | RLDRAM3 | Soft | Half Rate |  | Component | 1 Chip Select | up to 18 bits | any | Without ECC | Final | any | None
Stratix® V GT (Vcc = 0.9V) | I2 | 533 | compatible with minimum frequency part | RLDRAM3 | Soft | Half Rate |  | Component | 1 Chip Select | up to 18 bits | any | Without ECC | Final | any | None
Stratix® V GT (Vcc = 0.9V) | I2 | 533 | compatible with minimum frequency part | RLDRAM3 | Soft | Half Rate |  | Component | 1 Chip Select | up to 18 bits | any | Without ECC | Final | any | None
Stratix® V GT (Vcc = 0.9V) | I2 | 533 | compatible with minimum frequency part | RLDRAM3 | Soft | Half Rate |  | Component | 1 Chip Select | up to 36 bits | any | Without ECC | Final | any | None
Stratix® V GT (Vcc = 0.9V) | I2 | 533 | compatible with minimum frequency part | RLDRAM3 | Soft | Half Rate |  | Component | 1 Chip Select | up to 36 bits | any | Without ECC | Final | any | None
Stratix® V GT (Vcc = 0.9V) | I2 | 533 | compatible with minimum frequency part | RLDRAM3 | Soft | Half Rate |  | Component | 1 Chip Select | up to 36 bits | any | Without ECC | Final | any | None
Stratix® V GT (Vcc = 0.9V) | I2 | 533 | compatible with minimum frequency part | RLDRAM3 | Soft | Half Rate |  | Component | 1 Chip Select | up to 36 bits | any | Without ECC | Final | any | None
Stratix® V GT (Vcc = 0.9V) | I2 | 533 | compatible with minimum frequency part | RLDRAM3 | Soft | Half Rate |  | Component | 1 Chip Select | up to 36 bits | any | Without ECC | Final | any | None
Stratix® V GT (Vcc = 0.9V) | I2 | 533 | compatible with minimum frequency part | RLDRAM3 | Soft | Half Rate |  | Component | 1 Chip Select | up to 72 bits | any | Without ECC | Final | any | None
Stratix® V GT (Vcc = 0.85V) | C3 | 400 | compatible with minimum frequency part | RLDRAM3 | Soft | Half Rate |  | Component | 1 Chip Select | up to 18 bits | any | Without ECC | Final | any | None
Stratix® V GT (Vcc = 0.85V) | C3 | 400 | compatible with minimum frequency part | RLDRAM3 | Soft | Half Rate |  | Component | 1 Chip Select | up to 18 bits | any | Without ECC | Final | any | None
Stratix® V GT (Vcc = 0.85V) | C3 | 400 | compatible with minimum frequency part | RLDRAM3 | Soft | Half Rate |  | Component | 1 Chip Select | up to 18 bits | any | Without ECC | Final | any | None
Stratix® V GT (Vcc = 0.85V) | C3 | 400 | compatible with minimum frequency part | RLDRAM3 | Soft | Half Rate |  | Component | 1 Chip Select | up to 36 bits | any | Without ECC | Final | any | None
Stratix® V GT (Vcc = 0.85V) | C3 | 400 | compatible with minimum frequency part | RLDRAM3 | Soft | Half Rate |  | Component | 1 Chip Select | up to 36 bits | any | Without ECC | Final | any | None
Stratix® V GT (Vcc = 0.85V) | C3 | 400 | compatible with minimum frequency part | RLDRAM3 | Soft | Half Rate |  | Component | 1 Chip Select | up to 36 bits | any | Without ECC | Final | any | None
Stratix® V GT (Vcc = 0.85V) | C3 | 400 | compatible with minimum frequency part | RLDRAM3 | Soft | Half Rate |  | Component | 1 Chip Select | up to 36 bits | any | Without ECC | Final | any | None
Stratix® V GT (Vcc = 0.85V) | C3 | 400 | compatible with minimum frequency part | RLDRAM3 | Soft | Half Rate |  | Component | 1 Chip Select | up to 36 bits | any | Without ECC | Final | any | None
Stratix® V GT (Vcc = 0.85V) | C3 | 400 | compatible with minimum frequency part | RLDRAM3 | Soft | Half Rate |  | Component | 1 Chip Select | up to 72 bits | any | Without ECC | Final | any | None
Stratix® V GT (Vcc = 0.85V) | C3 | 400 | compatible with minimum frequency part | RLDRAM3 | Soft | Half Rate |  | Component | 1 Chip Select | up to 72 bits | any | Without ECC | Final | any | None
Stratix® V GT (Vcc = 0.85V) | I3 | 400 | compatible with minimum frequency part | RLDRAM3 | Soft | Half Rate |  | Component | 1 Chip Select | up to 18 bits | any | Without ECC | Final | any | None
Stratix® V GT (Vcc = 0.85V) | I3 | 400 | compatible with minimum frequency part | RLDRAM3 | Soft | Half Rate |  | Component | 1 Chip Select | up to 18 bits | any | Without ECC | Final | any | None
Stratix® V GT (Vcc = 0.85V) | I3 | 400 | compatible with minimum frequency part | RLDRAM3 | Soft | Half Rate |  | Component | 1 Chip Select | up to 18 bits | any | Without ECC | Final | any | None
Stratix® V GT (Vcc = 0.85V) | I3 | 400 | compatible with minimum frequency part | RLDRAM3 | Soft | Half Rate |  | Component | 1 Chip Select | up to 36 bits | any | Without ECC | Final | any | None
Stratix® V GT (Vcc = 0.85V) | I3 | 400 | compatible with minimum frequency part | RLDRAM3 | Soft | Half Rate |  | Component | 1 Chip Select | up to 36 bits | any | Without ECC | Final | any | None
Stratix® V GT (Vcc = 0.85V) | I3 | 400 | compatible with minimum frequency part | RLDRAM3 | Soft | Half Rate |  | Component | 1 Chip Select | up to 36 bits | any | Without ECC | Final | any | None
Stratix® V GT (Vcc = 0.85V) | I3 | 400 | compatible with minimum frequency part | RLDRAM3 | Soft | Half Rate |  | Component | 1 Chip Select | up to 36 bits | any | Without ECC | Final | any | None
Stratix® V GT (Vcc = 0.85V) | I3 | 400 | compatible with minimum frequency part | RLDRAM3 | Soft | Half Rate |  | Component | 1 Chip Select | up to 36 bits | any | Without ECC | Final | any | None
Stratix® V GT (Vcc = 0.85V) | I3 | 400 | compatible with minimum frequency part | RLDRAM3 | Soft | Half Rate |  | Component | 1 Chip Select | up to 72 bits | any | Without ECC | Final | any | None
Stratix® V GT (Vcc = 0.85V) | I3 | 400 | compatible with minimum frequency part | RLDRAM3 | Soft | Half Rate |  | Component | 1 Chip Select | up to 72 bits | any | Without ECC | Final | any | None
Stratix® V GT (Vcc = 0.85V) | C4 | 400 | compatible with minimum frequency part | RLDRAM3 | Soft | Half Rate |  | Component | 1 Chip Select | up to 18 bits | any | Without ECC | Final | any | None
Stratix® V GT (Vcc = 0.85V) | C4 | 400 | compatible with minimum frequency part | RLDRAM3 | Soft | Half Rate |  | Component | 1 Chip Select | up to 18 bits | any | Without ECC | Final | any | None
Stratix® V GT (Vcc = 0.85V) | C4 | 400 | compatible with minimum frequency part | RLDRAM3 | Soft | Half Rate |  | Component | 1 Chip Select | up to 18 bits | any | Without ECC | Final | any | None
Stratix® V GT (Vcc = 0.85V) | C4 | 400 | compatible with minimum frequency part | RLDRAM3 | Soft | Half Rate |  | Component | 1 Chip Select | up to 36 bits | any | Without ECC | Final | any | None
Stratix® V GT (Vcc = 0.85V) | C4 | 400 | compatible with minimum frequency part | RLDRAM3 | Soft | Half Rate |  | Component | 1 Chip Select | up to 36 bits | any | Without ECC | Final | any | None
Stratix® V GT (Vcc = 0.85V) | C4 | 400 | compatible with minimum frequency part | RLDRAM3 | Soft | Half Rate |  | Component | 1 Chip Select | up to 36 bits | any | Without ECC | Final | any | None
Stratix® V GT (Vcc = 0.85V) | C4 | 400 | compatible with minimum frequency part | RLDRAM3 | Soft | Half Rate |  | Component | 1 Chip Select | up to 36 bits | any | Without ECC | Final | any | None
Stratix® V GT (Vcc = 0.85V) | C4 | 400 | compatible with minimum frequency part | RLDRAM3 | Soft | Half Rate |  | Component | 1 Chip Select | up to 36 bits | any | Without ECC | Final | any | None
Stratix® V GT (Vcc = 0.85V) | C4 | 400 | compatible with minimum frequency part | RLDRAM3 | Soft | Half Rate |  | Component | 1 Chip Select | up to 72 bits | any | Without ECC | Final | any | None
Stratix® V GT (Vcc = 0.85V) | C4 | 400 | compatible with minimum frequency part | RLDRAM3 | Soft | Half Rate |  | Component | 1 Chip Select | up to 72 bits | any | Without ECC | Final | any | None
Stratix® V GT (Vcc = 0.85V) | I4 | 400 | compatible with minimum frequency part | RLDRAM3 | Soft | Half Rate |  | Component | 1 Chip Select | up to 18 bits | any | Without ECC | Final | any | None
Stratix® V GT (Vcc = 0.85V) | I4 | 400 | compatible with minimum frequency part | RLDRAM3 | Soft | Half Rate |  | Component | 1 Chip Select | up to 18 bits | any | Without ECC | Final | any | None
Stratix® V GT (Vcc = 0.85V) | I4 | 400 | compatible with minimum frequency part | RLDRAM3 | Soft | Half Rate |  | Component | 1 Chip Select | up to 18 bits | any | Without ECC | Final | any | None
Stratix® V GT (Vcc = 0.85V) | I4 | 400 | compatible with minimum frequency part | RLDRAM3 | Soft | Half Rate |  | Component | 1 Chip Select | up to 36 bits | any | Without ECC | Final | any | None
Stratix® V GT (Vcc = 0.85V) | I4 | 400 | compatible with minimum frequency part | RLDRAM3 | Soft | Half Rate |  | Component | 1 Chip Select | up to 36 bits | any | Without ECC | Final | any | None
Stratix® V GT (Vcc = 0.85V) | I4 | 400 | compatible with minimum frequency part | RLDRAM3 | Soft | Half Rate |  | Component | 1 Chip Select | up to 36 bits | any | Without ECC | Final | any | None
Stratix® V GT (Vcc = 0.85V) | I4 | 400 | compatible with minimum frequency part | RLDRAM3 | Soft | Half Rate |  | Component | 1 Chip Select | up to 36 bits | any | Without ECC | Final | any | None
Stratix® V GT (Vcc = 0.85V) | I4 | 400 | compatible with minimum frequency part | RLDRAM3 | Soft | Half Rate |  | Component | 1 Chip Select | up to 36 bits | any | Without ECC | Final | any | None
Stratix® V GT (Vcc = 0.85V) | I4 | 400 | compatible with minimum frequency part | RLDRAM3 | Soft | Half Rate |  | Component | 1 Chip Select | up to 72 bits | any | Without ECC | Final | any | None
Stratix® V GT (Vcc = 0.85V) | I4 | 400 | compatible with minimum frequency part | RLDRAM3 | Soft | Half Rate |  | Component | 1 Chip Select | up to 72 bits | any | Without ECC | Final | any | None
Stratix® V GT (Vcc = 0.85V) | M4 | 400 | compatible with minimum frequency part | RLDRAM3 | Soft | Half Rate |  | Component | 1 Chip Select | up to 18 bits | any | Without ECC | Final | any | None
Stratix® V GT (Vcc = 0.85V) | M4 | 400 | compatible with minimum frequency part | RLDRAM3 | Soft | Half Rate |  | Component | 1 Chip Select | up to 18 bits | any | Without ECC | Final | any | None
Stratix® V GT (Vcc = 0.85V) | M4 | 400 | compatible with minimum frequency part | RLDRAM3 | Soft | Half Rate |  | Component | 1 Chip Select | up to 18 bits | any | Without ECC | Final | any | None
Stratix® V GT (Vcc = 0.85V) | M4 | 400 | compatible with minimum frequency part | RLDRAM3 | Soft | Half Rate |  | Component | 1 Chip Select | up to 36 bits | any | Without ECC | Final | any | None
Stratix® V GT (Vcc = 0.85V) | M4 | 400 | compatible with minimum frequency part | RLDRAM3 | Soft | Half Rate |  | Component | 1 Chip Select | up to 36 bits | any | Without ECC | Final | any | None
Stratix® V GT (Vcc = 0.85V) | M4 | 400 | compatible with minimum frequency part | RLDRAM3 | Soft | Half Rate |  | Component | 1 Chip Select | up to 36 bits | any | Without ECC | Final | any | None
Stratix® V GT (Vcc = 0.85V) | M4 | 400 | compatible with minimum frequency part | RLDRAM3 | Soft | Half Rate |  | Component | 1 Chip Select | up to 36 bits | any | Without ECC | Final | any | None
Stratix® V GT (Vcc = 0.85V) | M4 | 400 | compatible with minimum frequency part | RLDRAM3 | Soft | Half Rate |  | Component | 1 Chip Select | up to 36 bits | any | Without ECC | Final | any | None
Stratix® V GT (Vcc = 0.85V) | M4 | 400 | compatible with minimum frequency part | RLDRAM3 | Soft | Half Rate |  | Component | 1 Chip Select | up to 72 bits | any | Without ECC | Final | any | None
Stratix® V GT (Vcc = 0.85V) | M4 | 400 | compatible with minimum frequency part | RLDRAM3 | Soft | Half Rate |  | Component | 1 Chip Select | up to 72 bits | any | Without ECC | Final | any | None
Stratix® V GT (Vcc = 0.85V) | C2L | 533 | compatible with minimum frequency part | RLDRAM3 | Soft | Half Rate |  | Component | 1 Chip Select | up to 18 bits | any | Without ECC | Final | any | None
Stratix® V GT (Vcc = 0.85V) | C2L | 533 | compatible with minimum frequency part | RLDRAM3 | Soft | Half Rate |  | Component | 1 Chip Select | up to 18 bits | any | Without ECC | Final | any | None
Stratix® V GT (Vcc = 0.85V) | C2L | 533 | compatible with minimum frequency part | RLDRAM3 | Soft | Half Rate |  | Component | 1 Chip Select | up to 18 bits | any | Without ECC | Final | any | None
Stratix® V GT (Vcc = 0.85V) | C2L | 533 | compatible with minimum frequency part | RLDRAM3 | Soft | Half Rate |  | Component | 1 Chip Select | up to 36 bits | any | Without ECC | Final | any | None
Stratix® V GT (Vcc = 0.85V) | C2L | 533 | compatible with minimum frequency part | RLDRAM3 | Soft | Half Rate |  | Component | 1 Chip Select | up to 36 bits | any | Without ECC | Final | any | None
Stratix® V GT (Vcc = 0.85V) | C2L | 533 | compatible with minimum frequency part | RLDRAM3 | Soft | Half Rate |  | Component | 1 Chip Select | up to 36 bits | any | Without ECC | Final | any | None
Stratix® V GT (Vcc = 0.85V) | C2L | 533 | compatible with minimum frequency part | RLDRAM3 | Soft | Half Rate |  | Component | 1 Chip Select | up to 36 bits | any | Without ECC | Final | any | None
Stratix® V GT (Vcc = 0.85V) | C2L | 533 | compatible with minimum frequency part | RLDRAM3 | Soft | Half Rate |  | Component | 1 Chip Select | up to 36 bits | any | Without ECC | Final | any | None
Stratix® V GT (Vcc = 0.85V) | C2L | 533 | compatible with minimum frequency part | RLDRAM3 | Soft | Half Rate |  | Component | 1 Chip Select | up to 72 bits | any | Without ECC | Final | any | None
Stratix® V GT (Vcc = 0.85V) | C2L | 533 | compatible with minimum frequency part | RLDRAM3 | Soft | Half Rate |  | Component | 1 Chip Select | up to 72 bits | any | Without ECC | Final | any | None
Stratix® V GT (Vcc = 0.85V) | I2L | 533 | compatible with minimum frequency part | RLDRAM3 | Soft | Half Rate |  | Component | 1 Chip Select | up to 18 bits | any | Without ECC | Final | any | None
Stratix® V GT (Vcc = 0.85V) | I2L | 533 | compatible with minimum frequency part | RLDRAM3 | Soft | Half Rate |  | Component | 1 Chip Select | up to 18 bits | any | Without ECC | Final | any | None
Stratix® V GT (Vcc = 0.85V) | I2L | 533 | compatible with minimum frequency part | RLDRAM3 | Soft | Half Rate |  | Component | 1 Chip Select | up to 18 bits | any | Without ECC | Final | any | None
Stratix® V GT (Vcc = 0.85V) | I2L | 533 | compatible with minimum frequency part | RLDRAM3 | Soft | Half Rate |  | Component | 1 Chip Select | up to 36 bits | any | Without ECC | Final | any | None
Stratix® V GT (Vcc = 0.85V) | I2L | 533 | compatible with minimum frequency part | RLDRAM3 | Soft | Half Rate |  | Component | 1 Chip Select | up to 36 bits | any | Without ECC | Final | any | None
Stratix® V GT (Vcc = 0.85V) | I2L | 533 | compatible with minimum frequency part | RLDRAM3 | Soft | Half Rate |  | Component | 1 Chip Select | up to 36 bits | any | Without ECC | Final | any | None
Stratix® V GT (Vcc = 0.85V) | I2L | 533 | compatible with minimum frequency part | RLDRAM3 | Soft | Half Rate |  | Component | 1 Chip Select | up to 36 bits | any | Without ECC | Final | any | None
Stratix® V GT (Vcc = 0.85V) | I2L | 533 | compatible with minimum frequency part | RLDRAM3 | Soft | Half Rate |  | Component | 1 Chip Select | up to 36 bits | any | Without ECC | Final | any | None
Stratix® V GT (Vcc = 0.85V) | I2L | 533 | compatible with minimum frequency part | RLDRAM3 | Soft | Half Rate |  | Component | 1 Chip Select | up to 72 bits | any | Without ECC | Final | any | None
Stratix® V GT (Vcc = 0.85V) | C3L | 400 | compatible with minimum frequency part | RLDRAM3 | Soft | Half Rate |  | Component | 1 Chip Select | up to 18 bits | any | Without ECC | Final | any | None
Stratix® V GT (Vcc = 0.85V) | C3L | 400 | compatible with minimum frequency part | RLDRAM3 | Soft | Half Rate |  | Component | 1 Chip Select | up to 18 bits | any | Without ECC | Final | any | None
Stratix® V GT (Vcc = 0.85V) | C3L | 400 | compatible with minimum frequency part | RLDRAM3 | Soft | Half Rate |  | Component | 1 Chip Select | up to 18 bits | any | Without ECC | Final | any | None
Stratix® V GT (Vcc = 0.85V) | C3L | 400 | compatible with minimum frequency part | RLDRAM3 | Soft | Half Rate |  | Component | 1 Chip Select | up to 36 bits | any | Without ECC | Final | any | None
Stratix® V GT (Vcc = 0.85V) | C3L | 400 | compatible with minimum frequency part | RLDRAM3 | Soft | Half Rate |  | Component | 1 Chip Select | up to 36 bits | any | Without ECC | Final | any | None
Stratix® V GT (Vcc = 0.85V) | C3L | 400 | compatible with minimum frequency part | RLDRAM3 | Soft | Half Rate |  | Component | 1 Chip Select | up to 36 bits | any | Without ECC | Final | any | None
Stratix® V GT (Vcc = 0.85V) | C3L | 400 | compatible with minimum frequency part | RLDRAM3 | Soft | Half Rate |  | Component | 1 Chip Select | up to 36 bits | any | Without ECC | Final | any | None
Stratix® V GT (Vcc = 0.85V) | C3L | 400 | compatible with minimum frequency part | RLDRAM3 | Soft | Half Rate |  | Component | 1 Chip Select | up to 36 bits | any | Without ECC | Final | any | None
Stratix® V GT (Vcc = 0.85V) | C3L | 400 | compatible with minimum frequency part | RLDRAM3 | Soft | Half Rate |  | Component | 1 Chip Select | up to 72 bits | any | Without ECC | Final | any | None
Stratix® V GT (Vcc = 0.85V) | C3L | 400 | compatible with minimum frequency part | RLDRAM3 | Soft | Half Rate |  | Component | 1 Chip Select | up to 72 bits | any | Without ECC | Final | any | None
Stratix® V GT (Vcc = 0.85V) | I3L | 400 | compatible with minimum frequency part | RLDRAM3 | Soft | Half Rate |  | Component | 1 Chip Select | up to 18 bits | any | Without ECC | Final | any | None
Stratix® V GT (Vcc = 0.85V) | I3L | 400 | compatible with minimum frequency part | RLDRAM3 | Soft | Half Rate |  | Component | 1 Chip Select | up to 18 bits | any | Without ECC | Final | any | None
Stratix® V GT (Vcc = 0.85V) | I3L | 400 | compatible with minimum frequency part | RLDRAM3 | Soft | Half Rate |  | Component | 1 Chip Select | up to 18 bits | any | Without ECC | Final | any | None
Stratix® V GT (Vcc = 0.85V) | I3L | 400 | compatible with minimum frequency part | RLDRAM3 | Soft | Half Rate |  | Component | 1 Chip Select | up to 36 bits | any | Without ECC | Final | any | None
Stratix® V GT (Vcc = 0.85V) | I3L | 400 | compatible with minimum frequency part | RLDRAM3 | Soft | Half Rate |  | Component | 1 Chip Select | up to 36 bits | any | Without ECC | Final | any | None
Stratix® V GT (Vcc = 0.85V) | I3L | 400 | compatible with minimum frequency part | RLDRAM3 | Soft | Half Rate |  | Component | 1 Chip Select | up to 36 bits | any | Without ECC | Final | any | None
Stratix® V GT (Vcc = 0.85V) | I3L | 400 | compatible with minimum frequency part | RLDRAM3 | Soft | Half Rate |  | Component | 1 Chip Select | up to 36 bits | any | Without ECC | Final | any | None
Stratix® V GT (Vcc = 0.85V) | I3L | 400 | compatible with minimum frequency part | RLDRAM3 | Soft | Half Rate |  | Component | 1 Chip Select | up to 36 bits | any | Without ECC | Final | any | None
Stratix® V GT (Vcc = 0.85V) | I3L | 400 | compatible with minimum frequency part | RLDRAM3 | Soft | Half Rate |  | Component | 1 Chip Select | up to 72 bits | any | Without ECC | Final | any | None
Stratix® V GT (Vcc = 0.85V) | I3L | 400 | compatible with minimum frequency part | RLDRAM3 | Soft | Half Rate |  | Component | 1 Chip Select | up to 72 bits | any | Without ECC | Final | any | None
Stratix® V GT (Vcc = 0.9V) | C1 | 533 | compatible with minimum frequency part | RLDRAMII | Soft | Half Rate |  | Component | 1 Chip Select | up to 18 bits | Column | Without ECC | Final | any | This clock rate is only achievable with Nios sequencer.
Stratix® V GT (Vcc = 0.9V) | C1 | 533 | compatible with minimum frequency part | RLDRAMII | Soft | Half Rate |  | Component | 1 Chip Select | up to 18 bits | Column | Without ECC | Final | any | This clock rate is only achievable with Nios sequencer.
Stratix® V GT (Vcc = 0.9V) | C1 | 533 | compatible with minimum frequency part | RLDRAMII | Soft | Half Rate |  | Component | 1 Chip Select | up to 18 bits | Column/Row/Wraparound | Without ECC | Final | any | This clock rate is only achievable with Nios sequencer.
Stratix® V GT (Vcc = 0.9V) | C1 | 533 | compatible with minimum frequency part | RLDRAMII | Soft | Half Rate |  | Component | 1 Chip Select | up to 18 bits | Column/Row/Wraparound | Without ECC | Final | any | This clock rate is only achievable with Nios sequencer.
Stratix® V GT (Vcc = 0.9V) | C1 | 533 | compatible with minimum frequency part | RLDRAMII | Soft | Half Rate |  | Component | 1 Chip Select | up to 18 bits | Row/Wraparound | Without ECC | Final | any | This clock rate is only achievable with Nios sequencer.
Stratix® V GT (Vcc = 0.9V) | C1 | 533 | compatible with minimum frequency part | RLDRAMII | Soft | Half Rate |  | Component | 1 Chip Select | up to 18 bits | Row/Wraparound | Without ECC | Final | any | This clock rate is only achievable with Nios sequencer.
Stratix® V GT (Vcc = 0.9V) | C1 | 533 | compatible with minimum frequency part | RLDRAMII | Soft | Half Rate |  | Component | 1 Chip Select | up to 36 bits | Column | Without ECC | Final | any | This clock rate is only achievable with Nios sequencer.
Stratix® V GT (Vcc = 0.9V) | C1 | 533 | compatible with minimum frequency part | RLDRAMII | Soft | Half Rate |  | Component | 1 Chip Select | up to 36 bits | Column | Without ECC | Final | any | This clock rate is only achievable with Nios sequencer.
Stratix® V GT (Vcc = 0.9V) | C1 | 533 | compatible with minimum frequency part | RLDRAMII | Soft | Half Rate |  | Component | 1 Chip Select | up to 36 bits | Column/Row/Wraparound | Without ECC | Final | any | This clock rate is only achievable with Nios sequencer.
Stratix® V GT (Vcc = 0.9V) | C1 | 533 | compatible with minimum frequency part | RLDRAMII | Soft | Half Rate |  | Component | 1 Chip Select | up to 36 bits | Column/Row/Wraparound | Without ECC | Final | any | This clock rate is only achievable with Nios sequencer.
Stratix® V GT (Vcc = 0.9V) | C1 | 533 | compatible with minimum frequency part | RLDRAMII | Soft | Half Rate |  | Component | 1 Chip Select | up to 36 bits | Row/Wraparound | Without ECC | Final | any | This clock rate is only achievable with Nios sequencer.
Stratix® V GT (Vcc = 0.9V) | C1 | 533 | compatible with minimum frequency part | RLDRAMII | Soft | Half Rate |  | Component | 1 Chip Select | up to 36 bits | Row/Wraparound | Without ECC | Final | any | This clock rate is only achievable with Nios sequencer.
Stratix® V GT (Vcc = 0.9V) | C1 | 533 | compatible with minimum frequency part | RLDRAMII | Soft | Half Rate |  | Component | 1 Chip Select | up to 36 bits | Column | Without ECC | Final | any | This clock rate is only achievable with Nios sequencer.
Stratix® V GT (Vcc = 0.9V) | C1 | 533 | compatible with minimum frequency part | RLDRAMII | Soft | Half Rate |  | Component | 1 Chip Select | up to 36 bits | Column | Without ECC | Final | any | This clock rate is only achievable with Nios sequencer.
Stratix® V GT (Vcc = 0.9V) | C1 | 533 | compatible with minimum frequency part | RLDRAMII | Soft | Half Rate |  | Component | 1 Chip Select | up to 36 bits | Column/Row/Wraparound | Without ECC | Final | any | This clock rate is only achievable with Nios sequencer.
Stratix® V GT (Vcc = 0.9V) | C1 | 533 | compatible with minimum frequency part | RLDRAMII | Soft | Half Rate |  | Component | 1 Chip Select | up to 36 bits | Column/Row/Wraparound | Without ECC | Final | any | This clock rate is only achievable with Nios sequencer.
Stratix® V GT (Vcc = 0.9V) | C1 | 533 | compatible with minimum frequency part | RLDRAMII | Soft | Half Rate |  | Component | 1 Chip Select | up to 36 bits | Row/Wraparound | Without ECC | Final | any | This clock rate is only achievable with Nios sequencer.
Stratix® V GT (Vcc = 0.9V) | C1 | 533 | compatible with minimum frequency part | RLDRAMII | Soft | Half Rate |  | Component | 1 Chip Select | up to 36 bits | Row/Wraparound | Without ECC | Final | any | This clock rate is only achievable with Nios sequencer.
Stratix® V GT (Vcc = 0.9V) | C1 | 533 | compatible with minimum frequency part | RLDRAMII | Soft | Half Rate |  | Component | 1 Chip Select | up to 72 bits | Column | Without ECC | Final | any | This clock rate is only achievable with Nios sequencer.
Stratix® V GT (Vcc = 0.9V) | C1 | 533 | compatible with minimum frequency part | RLDRAMII | Soft | Half Rate |  | Component | 1 Chip Select | up to 72 bits | Column/Row/Wraparound | Without ECC | Final | any | This clock rate is only achievable with Nios sequencer.
Stratix® V GT (Vcc = 0.9V) | C1 | 533 | compatible with minimum frequency part | RLDRAMII | Soft | Half Rate |  | Component | 1 Chip Select | up to 72 bits | Row/Wraparound | Without ECC | Final | any | This clock rate is only achievable with Nios sequencer.
Stratix® V GT (Vcc = 0.9V) | C1 | 533 | compatible with minimum frequency part | RLDRAMII | Soft | Half Rate |  | Component | 1 Chip Select | up to 18 bits | Column | Without ECC | Final | any | This clock rate is only achievable with Nios sequencer.
Stratix® V GT (Vcc = 0.9V) | C1 | 533 | compatible with minimum frequency part | RLDRAMII | Soft | Half Rate |  | Component | 1 Chip Select | up to 18 bits | Column | Without ECC | Final | any | This clock rate is only achievable with Nios sequencer.
Stratix® V GT (Vcc = 0.9V) | C1 | 533 | compatible with minimum frequency part | RLDRAMII | Soft | Half Rate |  | Component | 1 Chip Select | up to 18 bits | Column/Row/Wraparound | Without ECC | Final | any | This clock rate is only achievable with Nios sequencer.
Stratix® V GT (Vcc = 0.9V) | C1 | 533 | compatible with minimum frequency part | RLDRAMII | Soft | Half Rate |  | Component | 1 Chip Select | up to 18 bits | Column/Row/Wraparound | Without ECC | Final | any | This clock rate is only achievable with Nios sequencer.
Stratix® V GT (Vcc = 0.9V) | C1 | 533 | compatible with minimum frequency part | RLDRAMII | Soft | Half Rate |  | Component | 1 Chip Select | up to 18 bits | Row/Wraparound | Without ECC | Final | any | This clock rate is only achievable with Nios sequencer.
Stratix® V GT (Vcc = 0.9V) | C1 | 533 | compatible with minimum frequency part | RLDRAMII | Soft | Half Rate |  | Component | 1 Chip Select | up to 18 bits | Row/Wraparound | Without ECC | Final | any | This clock rate is only achievable with Nios sequencer.
Stratix® V GT (Vcc = 0.9V) | C1 | 533 | compatible with minimum frequency part | RLDRAMII | Soft | Half Rate |  | Component | 1 Chip Select | up to 9 bits | Column | Without ECC | Final | any | This clock rate is only achievable with Nios sequencer.
Stratix® V GT (Vcc = 0.9V) | C1 | 533 | compatible with minimum frequency part | RLDRAMII | Soft | Half Rate |  | Component | 1 Chip Select | up to 9 bits | Column | Without ECC | Final | any | This clock rate is only achievable with Nios sequencer.
Stratix® V GT (Vcc = 0.9V) | C1 | 533 | compatible with minimum frequency part | RLDRAMII | Soft | Half Rate |  | Component | 1 Chip Select | up to 9 bits | Column/Row/Wraparound | Without ECC | Final | any | This clock rate is only achievable with Nios sequencer.
Stratix® V GT (Vcc = 0.9V) | C1 | 533 | compatible with minimum frequency part | RLDRAMII | Soft | Half Rate |  | Component | 1 Chip Select | up to 9 bits | Column/Row/Wraparound | Without ECC | Final | any | This clock rate is only achievable with Nios sequencer.
Stratix® V GT (Vcc = 0.9V) | C1 | 533 | compatible with minimum frequency part | RLDRAMII | Soft | Half Rate |  | Component | 1 Chip Select | up to 9 bits | Row/Wraparound | Without ECC | Final | any | This clock rate is only achievable with Nios sequencer.
Stratix® V GT (Vcc = 0.9V) | C1 | 533 | compatible with minimum frequency part | RLDRAMII | Soft | Half Rate |  | Component | 1 Chip Select | up to 9 bits | Row/Wraparound | Without ECC | Final | any | This clock rate is only achievable with Nios sequencer.
Stratix® V GT (Vcc = 0.9V) | C1 | 400 | compatible with minimum frequency part | RLDRAMII | Soft | Half Rate |  | Component | 1 Chip Select | up to 18 bits | Column | Without ECC | Final | any | No multiplexed addressing support.
Stratix® V GT (Vcc = 0.9V) | C1 | 400 | compatible with minimum frequency part | RLDRAMII | Soft | Half Rate |  | Component | 1 Chip Select | up to 18 bits | Column | Without ECC | Final | any | No multiplexed addressing support.
Stratix® V GT (Vcc = 0.9V) | C1 | 400 | compatible with minimum frequency part | RLDRAMII | Soft | Half Rate |  | Component | 1 Chip Select | up to 18 bits | Column/Row/Wraparound | Without ECC | Final | any | No multiplexed addressing support.
Stratix® V GT (Vcc = 0.9V) | C1 | 400 | compatible with minimum frequency part | RLDRAMII | Soft | Half Rate |  | Component | 1 Chip Select | up to 18 bits | Column/Row/Wraparound | Without ECC | Final | any | No multiplexed addressing support.
Stratix® V GT (Vcc = 0.9V) | C1 | 400 | compatible with minimum frequency part | RLDRAMII | Soft | Half Rate |  | Component | 1 Chip Select | up to 18 bits | Row/Wraparound | Without ECC | Final | any | No multiplexed addressing support.
Stratix® V GT (Vcc = 0.9V) | C1 | 400 | compatible with minimum frequency part | RLDRAMII | Soft | Half Rate |  | Component | 1 Chip Select | up to 18 bits | Row/Wraparound | Without ECC | Final | any | No multiplexed addressing support.
Stratix® V GT (Vcc = 0.9V) | C1 | 400 | compatible with minimum frequency part | RLDRAMII | Soft | Half Rate |  | Component | 1 Chip Select | up to 36 bits | Column | Without ECC | Final | any | No multiplexed addressing support.
Stratix® V GT (Vcc = 0.9V) | C1 | 400 | compatible with minimum frequency part | RLDRAMII | Soft | Half Rate |  | Component | 1 Chip Select | up to 36 bits | Column | Without ECC | Final | any | No multiplexed addressing support.
Stratix® V GT (Vcc = 0.9V) | C1 | 400 | compatible with minimum frequency part | RLDRAMII | Soft | Half Rate |  | Component | 1 Chip Select | up to 36 bits | Column/Row/Wraparound | Without ECC | Final | any | No multiplexed addressing support.
Stratix® V GT (Vcc = 0.9V) | C1 | 400 | compatible with minimum frequency part | RLDRAMII | Soft | Half Rate |  | Component | 1 Chip Select | up to 36 bits | Column/Row/Wraparound | Without ECC | Final | any | No multiplexed addressing support.
Stratix® V GT (Vcc = 0.9V) | C1 | 400 | compatible with minimum frequency part | RLDRAMII | Soft | Half Rate |  | Component | 1 Chip Select | up to 36 bits | Row/Wraparound | Without ECC | Final | any | No multiplexed addressing support.
Stratix® V GT (Vcc = 0.9V) | C1 | 400 | compatible with minimum frequency part | RLDRAMII | Soft | Half Rate |  | Component | 1 Chip Select | up to 36 bits | Row/Wraparound | Without ECC | Final | any | No multiplexed addressing support.
Stratix® V GT (Vcc = 0.9V) | C1 | 400 | compatible with minimum frequency part | RLDRAMII | Soft | Half Rate |  | Component | 1 Chip Select | up to 36 bits | Column | Without ECC | Final | any | No multiplexed addressing support.
Stratix® V GT (Vcc = 0.9V) | C1 | 400 | compatible with minimum frequency part | RLDRAMII | Soft | Half Rate |  | Component | 1 Chip Select | up to 36 bits | Column | Without ECC | Final | any | No multiplexed addressing support.
Stratix® V GT (Vcc = 0.9V) | C1 | 400 | compatible with minimum frequency part | RLDRAMII | Soft | Half Rate |  | Component | 1 Chip Select | up to 36 bits | Column/Row/Wraparound | Without ECC | Final | any | No multiplexed addressing support.
Stratix® V GT (Vcc = 0.9V) | C1 | 400 | compatible with minimum frequency part | RLDRAMII | Soft | Half Rate |  | Component | 1 Chip Select | up to 36 bits | Column/Row/Wraparound | Without ECC | Final | any | No multiplexed addressing support.
Stratix® V GT (Vcc = 0.9V) | C1 | 400 | compatible with minimum frequency part | RLDRAMII | Soft | Half Rate |  | Component | 1 Chip Select | up to 36 bits | Row/Wraparound | Without ECC | Final | any | No multiplexed addressing support.
Stratix® V GT (Vcc = 0.9V) | C1 | 400 | compatible with minimum frequency part | RLDRAMII | Soft | Half Rate |  | Component | 1 Chip Select | up to 36 bits | Row/Wraparound | Without ECC | Final | any | No multiplexed addressing support.
Stratix® V GT (Vcc = 0.9V) | C1 | 400 | compatible with minimum frequency part | RLDRAMII | Soft | Half Rate |  | Component | 1 Chip Select | up to 72 bits | Column | Without ECC | Final | any | No multiplexed addressing support.
Stratix® V GT (Vcc = 0.9V) | C1 | 400 | compatible with minimum frequency part | RLDRAMII | Soft | Half Rate |  | Component | 1 Chip Select | up to 72 bits | Column | Without ECC | Final | any | No multiplexed addressing support.
Stratix® V GT (Vcc = 0.9V) | C1 | 400 | compatible with minimum frequency part | RLDRAMII | Soft | Half Rate |  | Component | 1 Chip Select | up to 72 bits | Column/Row/Wraparound | Without ECC | Final | any | No multiplexed addressing support.
Stratix® V GT (Vcc = 0.9V) | C1 | 400 | compatible with minimum frequency part | RLDRAMII | Soft | Half Rate |  | Component | 1 Chip Select | up to 72 bits | Column/Row/Wraparound | Without ECC | Final | any | No multiplexed addressing support.
Stratix® V GT (Vcc = 0.9V) | C1 | 400 | compatible with minimum frequency part | RLDRAMII | Soft | Half Rate |  | Component | 1 Chip Select | up to 72 bits | Row/Wraparound | Without ECC | Final | any | No multiplexed addressing support.
Stratix® V GT (Vcc = 0.9V) | C1 | 400 | compatible with minimum frequency part | RLDRAMII | Soft | Half Rate |  | Component | 1 Chip Select | up to 72 bits | Row/Wraparound | Without ECC | Final | any | No multiplexed addressing support.
Stratix® V GT (Vcc = 0.9V) | C1 | 400 | compatible with minimum frequency part | RLDRAMII | Soft | Half Rate |  | Component | 1 Chip Select | up to 18 bits | Column | Without ECC | Final | any | No multiplexed addressing support.
Stratix® V GT (Vcc = 0.9V) | C1 | 400 | compatible with minimum frequency part | RLDRAMII | Soft | Half Rate |  | Component | 1 Chip Select | up to 18 bits | Column | Without ECC | Final | any | No multiplexed addressing support.
Stratix® V GT (Vcc = 0.9V) | C1 | 400 | compatible with minimum frequency part | RLDRAMII | Soft | Half Rate |  | Component | 1 Chip Select | up to 18 bits | Column/Row/Wraparound | Without ECC | Final | any | No multiplexed addressing support.
Stratix® V GT (Vcc = 0.9V) | C1 | 400 | compatible with minimum frequency part | RLDRAMII | Soft | Half Rate |  | Component | 1 Chip Select | up to 18 bits | Column/Row/Wraparound | Without ECC | Final | any | No multiplexed addressing support.
Stratix® V GT (Vcc = 0.9V) | C1 | 400 | compatible with minimum frequency part | RLDRAMII | Soft | Half Rate |  | Component | 1 Chip Select | up to 18 bits | Row/Wraparound | Without ECC | Final | any | No multiplexed addressing support.
Stratix® V GT (Vcc = 0.9V) | C1 | 400 | compatible with minimum frequency part | RLDRAMII | Soft | Half Rate |  | Component | 1 Chip Select | up to 18 bits | Row/Wraparound | Without ECC | Final | any | No multiplexed addressing support.
Stratix® V GT (Vcc = 0.9V) | C1 | 400 | compatible with minimum frequency part | RLDRAMII | Soft | Half Rate |  | Component | 1 Chip Select | up to 9 bits | Column | Without ECC | Final | any | No multiplexed addressing support.
Stratix® V GT (Vcc = 0.9V) | C1 | 400 | compatible with minimum frequency part | RLDRAMII | Soft | Half Rate |  | Component | 1 Chip Select | up to 9 bits | Column | Without ECC | Final | any | No multiplexed addressing support.
Stratix® V GT (Vcc = 0.9V) | C1 | 400 | compatible with minimum frequency part | RLDRAMII | Soft | Half Rate |  | Component | 1 Chip Select | up to 9 bits | Column/Row/Wraparound | Without ECC | Final | any | No multiplexed addressing support.
Stratix® V GT (Vcc = 0.9V) | C1 | 400 | compatible with minimum frequency part | RLDRAMII | Soft | Half Rate |  | Component | 1 Chip Select | up to 9 bits | Column/Row/Wraparound | Without ECC | Final | any | No multiplexed addressing support.
Stratix® V GT (Vcc = 0.9V) | C1 | 400 | compatible with minimum frequency part | RLDRAMII | Soft | Half Rate |  | Component | 1 Chip Select | up to 9 bits | Row/Wraparound | Without ECC | Final | any | No multiplexed addressing support.
Stratix® V GT (Vcc = 0.9V) | C1 | 400 | compatible with minimum frequency part | RLDRAMII | Soft | Half Rate |  | Component | 1 Chip Select | up to 9 bits | Row/Wraparound | Without ECC | Final | any | No multiplexed addressing support.
Stratix® V GT (Vcc = 0.9V) | C2 | 533 | compatible with minimum frequency part | RLDRAMII | Soft | Half Rate |  | Component | 1 Chip Select | up to 18 bits | Column | Without ECC | Final | any | This clock rate is only achievable with Nios sequencer.
Stratix® V GT (Vcc = 0.9V) | C2 | 533 | compatible with minimum frequency part | RLDRAMII | Soft | Half Rate |  | Component | 1 Chip Select | up to 18 bits | Column | Without ECC | Final | any | This clock rate is only achievable with Nios sequencer.
Stratix® V GT (Vcc = 0.9V) | C2 | 533 | compatible with minimum frequency part | RLDRAMII | Soft | Half Rate |  | Component | 1 Chip Select | up to 18 bits | Column/Row/Wraparound | Without ECC | Final | any | This clock rate is only achievable with Nios sequencer.
Stratix® V GT (Vcc = 0.9V) | C2 | 533 | compatible with minimum frequency part | RLDRAMII | Soft | Half Rate |  | Component | 1 Chip Select | up to 18 bits | Column/Row/Wraparound | Without ECC | Final | any | This clock rate is only achievable with Nios sequencer.
Stratix® V GT (Vcc = 0.9V) | C2 | 533 | compatible with minimum frequency part | RLDRAMII | Soft | Half Rate |  | Component | 1 Chip Select | up to 18 bits | Row/Wraparound | Without ECC | Final | any | This clock rate is only achievable with Nios sequencer.
Stratix® V GT (Vcc = 0.9V) | C2 | 533 | compatible with minimum frequency part | RLDRAMII | Soft | Half Rate |  | Component | 1 Chip Select | up to 18 bits | Row/Wraparound | Without ECC | Final | any | This clock rate is only achievable with Nios sequencer.
Stratix® V GT (Vcc = 0.9V) | C2 | 533 | compatible with minimum frequency part | RLDRAMII | Soft | Half Rate |  | Component | 1 Chip Select | up to 36 bits | Column | Without ECC | Final | any | This clock rate is only achievable with Nios sequencer.
Stratix® V GT (Vcc = 0.9V) | C2 | 533 | compatible with minimum frequency part | RLDRAMII | Soft | Half Rate |  | Component | 1 Chip Select | up to 36 bits | Column | Without ECC | Final | any | This clock rate is only achievable with Nios sequencer.
Stratix® V GT (Vcc = 0.9V) | C2 | 533 | compatible with minimum frequency part | RLDRAMII | Soft | Half Rate |  | Component | 1 Chip Select | up to 36 bits | Column/Row/Wraparound | Without ECC | Final | any | This clock rate is only achievable with Nios sequencer.
Stratix® V GT (Vcc = 0.9V) | C2 | 533 | compatible with minimum frequency part | RLDRAMII | Soft | Half Rate |  | Component | 1 Chip Select | up to 36 bits | Column/Row/Wraparound | Without ECC | Final | any | This clock rate is only achievable with Nios sequencer.
Stratix® V GT (Vcc = 0.9V) | C2 | 533 | compatible with minimum frequency part | RLDRAMII | Soft | Half Rate |  | Component | 1 Chip Select | up to 36 bits | Row/Wraparound | Without ECC | Final | any | This clock rate is only achievable with Nios sequencer.
Stratix® V GT (Vcc = 0.9V) | C2 | 533 | compatible with minimum frequency part | RLDRAMII | Soft | Half Rate |  | Component | 1 Chip Select | up to 36 bits | Row/Wraparound | Without ECC | Final | any | This clock rate is only achievable with Nios sequencer.
Stratix® V GT (Vcc = 0.9V) | C2 | 533 | compatible with minimum frequency part | RLDRAMII | Soft | Half Rate |  | Component | 1 Chip Select | up to 36 bits | Column | Without ECC | Final | any | This clock rate is only achievable with Nios sequencer.
Stratix® V GT (Vcc = 0.9V) | C2 | 533 | compatible with minimum frequency part | RLDRAMII | Soft | Half Rate |  | Component | 1 Chip Select | up to 36 bits | Column | Without ECC | Final | any | This clock rate is only achievable with Nios sequencer.
Stratix® V GT (Vcc = 0.9V) | C2 | 533 | compatible with minimum frequency part | RLDRAMII | Soft | Half Rate |  | Component | 1 Chip Select | up to 36 bits | Column/Row/Wraparound | Without ECC | Final | any | This clock rate is only achievable with Nios sequencer.
Stratix® V GT (Vcc = 0.9V) | C2 | 533 | compatible with minimum frequency part | RLDRAMII | Soft | Half Rate |  | Component | 1 Chip Select | up to 36 bits | Column/Row/Wraparound | Without ECC | Final | any | This clock rate is only achievable with Nios sequencer.
Stratix® V GT (Vcc = 0.9V) | C2 | 533 | compatible with minimum frequency part | RLDRAMII | Soft | Half Rate |  | Component | 1 Chip Select | up to 36 bits | Row/Wraparound | Without ECC | Final | any | This clock rate is only achievable with Nios sequencer.
Stratix® V GT (Vcc = 0.9V) | C2 | 533 | compatible with minimum frequency part | RLDRAMII | Soft | Half Rate |  | Component | 1 Chip Select | up to 36 bits | Row/Wraparound | Without ECC | Final | any | This clock rate is only achievable with Nios sequencer.
Stratix® V GT (Vcc = 0.9V) | C2 | 533 | compatible with minimum frequency part | RLDRAMII | Soft | Half Rate |  | Component | 1 Chip Select | up to 72 bits | Column | Without ECC | Final | any | This clock rate is only achievable with Nios sequencer.
Stratix® V GT (Vcc = 0.9V) | C2 | 533 | compatible with minimum frequency part | RLDRAMII | Soft | Half Rate |  | Component | 1 Chip Select | up to 72 bits | Column | Without ECC | Final | any | This clock rate is only achievable with Nios sequencer.
Stratix® V GT (Vcc = 0.9V) | C2 | 533 | compatible with minimum frequency part | RLDRAMII | Soft | Half Rate |  | Component | 1 Chip Select | up to 72 bits | Column/Row/Wraparound | Without ECC | Final | any | This clock rate is only achievable with Nios sequencer.
Stratix® V GT (Vcc = 0.9V) | C2 | 533 | compatible with minimum frequency part | RLDRAMII | Soft | Half Rate |  | Component | 1 Chip Select | up to 72 bits | Column/Row/Wraparound | Without ECC | Final | any | This clock rate is only achievable with Nios sequencer.
Stratix® V GT (Vcc = 0.9V) | C2 | 533 | compatible with minimum frequency part | RLDRAMII | Soft | Half Rate |  | Component | 1 Chip Select | up to 72 bits | Row/Wraparound | Without ECC | Final | any | This clock rate is only achievable with Nios sequencer.
Stratix® V GT (Vcc = 0.9V) | C2 | 533 | compatible with minimum frequency part | RLDRAMII | Soft | Half Rate |  | Component | 1 Chip Select | up to 72 bits | Row/Wraparound | Without ECC | Final | any | This clock rate is only achievable with Nios sequencer.
Stratix® V GT (Vcc = 0.9V) | C2 | 533 | compatible with minimum frequency part | RLDRAMII | Soft | Half Rate |  | Component | 1 Chip Select | up to 18 bits | Column | Without ECC | Final | any | This clock rate is only achievable with Nios sequencer.
Stratix® V GT (Vcc = 0.9V) | C2 | 533 | compatible with minimum frequency part | RLDRAMII | Soft | Half Rate |  | Component | 1 Chip Select | up to 18 bits | Column | Without ECC | Final | any | This clock rate is only achievable with Nios sequencer.
Stratix® V GT (Vcc = 0.9V) | C2 | 533 | compatible with minimum frequency part | RLDRAMII | Soft | Half Rate |  | Component | 1 Chip Select | up to 18 bits | Column/Row/Wraparound | Without ECC | Final | any | This clock rate is only achievable with Nios sequencer.
Stratix® V GT (Vcc = 0.9V) | C2 | 533 | compatible with minimum frequency part | RLDRAMII | Soft | Half Rate |  | Component | 1 Chip Select | up to 18 bits | Column/Row/Wraparound | Without ECC | Final | any | This clock rate is only achievable with Nios sequencer.
Stratix® V GT (Vcc = 0.9V) | C2 | 533 | compatible with minimum frequency part | RLDRAMII | Soft | Half Rate |  | Component | 1 Chip Select | up to 18 bits | Row/Wraparound | Without ECC | Final | any | This clock rate is only achievable with Nios sequencer.
Stratix® V GT (Vcc = 0.9V) | C2 | 533 | compatible with minimum frequency part | RLDRAMII | Soft | Half Rate |  | Component | 1 Chip Select | up to 18 bits | Row/Wraparound | Without ECC | Final | any | This clock rate is only achievable with Nios sequencer.
Stratix® V GT (Vcc = 0.9V) | C2 | 533 | compatible with minimum frequency part | RLDRAMII | Soft | Half Rate |  | Component | 1 Chip Select | up to 9 bits | Column | Without ECC | Final | any | This clock rate is only achievable with Nios sequencer.
Stratix® V GT (Vcc = 0.9V) | C2 | 533 | compatible with minimum frequency part | RLDRAMII | Soft | Half Rate |  | Component | 1 Chip Select | up to 9 bits | Column | Without ECC | Final | any | This clock rate is only achievable with Nios sequencer.
Stratix® V GT (Vcc = 0.9V) | C2 | 533 | compatible with minimum frequency part | RLDRAMII | Soft | Half Rate |  | Component | 1 Chip Select | up to 9 bits | Column/Row/Wraparound | Without ECC | Final | any | This clock rate is only achievable with Nios sequencer.
Stratix® V GT (Vcc = 0.9V) | C2 | 533 | compatible with minimum frequency part | RLDRAMII | Soft | Half Rate |  | Component | 1 Chip Select | up to 9 bits | Column/Row/Wraparound | Without ECC | Final | any | This clock rate is only achievable with Nios sequencer.
Stratix® V GT (Vcc = 0.9V) | C2 | 533 | compatible with minimum frequency part | RLDRAMII | Soft | Half Rate |  | Component | 1 Chip Select | up to 9 bits | Row/Wraparound | Without ECC | Final | any | This clock rate is only achievable with Nios sequencer.
Stratix® V GT (Vcc = 0.9V) | C2 | 533 | compatible with minimum frequency part | RLDRAMII | Soft | Half Rate |  | Component | 1 Chip Select | up to 9 bits | Row/Wraparound | Without ECC | Final | any | This clock rate is only achievable with Nios sequencer.
Stratix® V GT (Vcc = 0.9V) | C2 | 400 | compatible with minimum frequency part | RLDRAMII | Soft | Half Rate |  | Component | 1 Chip Select | up to 18 bits | Column | Without ECC | Final | any | No multiplexed addressing support.
Stratix® V GT (Vcc = 0.9V) | C2 | 400 | compatible with minimum frequency part | RLDRAMII | Soft | Half Rate |  | Component | 1 Chip Select | up to 18 bits | Column | Without ECC | Final | any | No multiplexed addressing support.
Stratix® V GT (Vcc = 0.9V) | C2 | 400 | compatible with minimum frequency part | RLDRAMII | Soft | Half Rate |  | Component | 1 Chip Select | up to 18 bits | Column/Row/Wraparound | Without ECC | Final | any | No multiplexed addressing support.
Stratix® V GT (Vcc = 0.9V) | C2 | 400 | compatible with minimum frequency part | RLDRAMII | Soft | Half Rate |  | Component | 1 Chip Select | up to 18 bits | Column/Row/Wraparound | Without ECC | Final | any | No multiplexed addressing support.
Stratix® V GT (Vcc = 0.9V) | C2 | 400 | compatible with minimum frequency part | RLDRAMII | Soft | Half Rate |  | Component | 1 Chip Select | up to 18 bits | Row/Wraparound | Without ECC | Final | any | No multiplexed addressing support.
Stratix® V GT (Vcc = 0.9V) | C2 | 400 | compatible with minimum frequency part | RLDRAMII | Soft | Half Rate |  | Component | 1 Chip Select | up to 18 bits | Row/Wraparound | Without ECC | Final | any | No multiplexed addressing support.
Stratix® V GT (Vcc = 0.9V) | C2 | 400 | compatible with minimum frequency part | RLDRAMII | Soft | Half Rate |  | Component | 1 Chip Select | up to 36 bits | Column | Without ECC | Final | any | No multiplexed addressing support.
Stratix® V GT (Vcc = 0.9V) | C2 | 400 | compatible with minimum frequency part | RLDRAMII | Soft | Half Rate |  | Component | 1 Chip Select | up to 36 bits | Column | Without ECC | Final | any | No multiplexed addressing support.
Stratix® V GT (Vcc = 0.9V) | C2 | 400 | compatible with minimum frequency part | RLDRAMII | Soft | Half Rate |  | Component | 1 Chip Select | up to 36 bits | Column/Row/Wraparound | Without ECC | Final | any | No multiplexed addressing support.
Stratix® V GT (Vcc = 0.9V) | C2 | 400 | compatible with minimum frequency part | RLDRAMII | Soft | Half Rate |  | Component | 1 Chip Select | up to 36 bits | Column/Row/Wraparound | Without ECC | Final | any | No multiplexed addressing support.
Stratix® V GT (Vcc = 0.9V) | C2 | 400 | compatible with minimum frequency part | RLDRAMII | Soft | Half Rate |  | Component | 1 Chip Select | up to 36 bits | Row/Wraparound | Without ECC | Final | any | No multiplexed addressing support.
Stratix® V GT (Vcc = 0.9V) | C2 | 400 | compatible with minimum frequency part | RLDRAMII | Soft | Half Rate |  | Component | 1 Chip Select | up to 36 bits | Row/Wraparound | Without ECC | Final | any | No multiplexed addressing support.
Stratix® V GT (Vcc = 0.9V) | C2 | 400 | compatible with minimum frequency part | RLDRAMII | Soft | Half Rate |  | Component | 1 Chip Select | up to 36 bits | Column | Without ECC | Final | any | No multiplexed addressing support.
Stratix® V GT (Vcc = 0.9V) | C2 | 400 | compatible with minimum frequency part | RLDRAMII | Soft | Half Rate |  | Component | 1 Chip Select | up to 36 bits | Column | Without ECC | Final | any | No multiplexed addressing support.
Stratix® V GT (Vcc = 0.9V) | C2 | 400 | compatible with minimum frequency part | RLDRAMII | Soft | Half Rate |  | Component | 1 Chip Select | up to 36 bits | Column/Row/Wraparound | Without ECC | Final | any | No multiplexed addressing support.
Stratix® V GT (Vcc = 0.9V) | C2 | 400 | compatible with minimum frequency part | RLDRAMII | Soft | Half Rate |  | Component | 1 Chip Select | up to 36 bits | Column/Row/Wraparound | Without ECC | Final | any | No multiplexed addressing support.
Stratix® V GT (Vcc = 0.9V) | C2 | 400 | compatible with minimum frequency part | RLDRAMII | Soft | Half Rate |  | Component | 1 Chip Select | up to 36 bits | Row/Wraparound | Without ECC | Final | any | No multiplexed addressing support.
Stratix® V GT (Vcc = 0.9V) | C2 | 400 | compatible with minimum frequency part | RLDRAMII | Soft | Half Rate |  | Component | 1 Chip Select | up to 36 bits | Row/Wraparound | Without ECC | Final | any | No multiplexed addressing support.
Stratix® V GT (Vcc = 0.9V) | C2 | 400 | compatible with minimum frequency part | RLDRAMII | Soft | Half Rate |  | Component | 1 Chip Select | up to 72 bits | Column | Without ECC | Final | any | No multiplexed addressing support.
Stratix® V GT (Vcc = 0.9V) | C2 | 400 | compatible with minimum frequency part | RLDRAMII | Soft | Half Rate |  | Component | 1 Chip Select | up to 72 bits | Column | Without ECC | Final | any | No multiplexed addressing support.
Stratix® V GT (Vcc = 0.9V) | C2 | 400 | compatible with minimum frequency part | RLDRAMII | Soft | Half Rate |  | Component | 1 Chip Select | up to 72 bits | Column/Row/Wraparound | Without ECC | Final | any | No multiplexed addressing support.
Stratix® V GT (Vcc = 0.9V) | C2 | 400 | compatible with minimum frequency part | RLDRAMII | Soft | Half Rate |  | Component | 1 Chip Select | up to 72 bits | Column/Row/Wraparound | Without ECC | Final | any | No multiplexed addressing support.
Stratix® V GT (Vcc = 0.9V) | C2 | 400 | compatible with minimum frequency part | RLDRAMII | Soft | Half Rate |  | Component | 1 Chip Select | up to 72 bits | Row/Wraparound | Without ECC | Final | any | No multiplexed addressing support.
Stratix® V GT (Vcc = 0.9V) | C2 | 400 | compatible with minimum frequency part | RLDRAMII | Soft | Half Rate |  | Component | 1 Chip Select | up to 72 bits | Row/Wraparound | Without ECC | Final | any | No multiplexed addressing support.
Stratix® V GT (Vcc = 0.9V) | C2 | 400 | compatible with minimum frequency part | RLDRAMII | Soft | Half Rate |  | Component | 1 Chip Select | up to 18 bits | Column | Without ECC | Final | any | No multiplexed addressing support.
Stratix® V GT (Vcc = 0.9V) | C2 | 400 | compatible with minimum frequency part | RLDRAMII | Soft | Half Rate |  | Component | 1 Chip Select | up to 18 bits | Column | Without ECC | Final | any | No multiplexed addressing support.
Stratix® V GT (Vcc = 0.9V) | C2 | 400 | compatible with minimum frequency part | RLDRAMII | Soft | Half Rate |  | Component | 1 Chip Select | up to 18 bits | Column/Row/Wraparound | Without ECC | Final | any | No multiplexed addressing support.
Stratix® V GT (Vcc = 0.9V) | C2 | 400 | compatible with minimum frequency part | RLDRAMII | Soft | Half Rate |  | Component | 1 Chip Select | up to 18 bits | Column/Row/Wraparound | Without ECC | Final | any | No multiplexed addressing support.
Stratix® V GT (Vcc = 0.9V) | C2 | 400 | compatible with minimum frequency part | RLDRAMII | Soft | Half Rate |  | Component | 1 Chip Select | up to 18 bits | Row/Wraparound | Without ECC | Final | any | No multiplexed addressing support.
Stratix® V GT (Vcc = 0.9V) | C2 | 400 | compatible with minimum frequency part | RLDRAMII | Soft | Half Rate |  | Component | 1 Chip Select | up to 18 bits | Row/Wraparound | Without ECC | Final | any | No multiplexed addressing support.
Stratix® V GT (Vcc = 0.9V) | C2 | 400 | compatible with minimum frequency part | RLDRAMII | Soft | Half Rate |  | Component | 1 Chip Select | up to 9 bits | Column | Without ECC | Final | any | No multiplexed addressing support.
Stratix® V GT (Vcc = 0.9V) | C2 | 400 | compatible with minimum frequency part | RLDRAMII | Soft | Half Rate |  | Component | 1 Chip Select | up to 9 bits | Column | Without ECC | Final | any | No multiplexed addressing support.
Stratix® V GT (Vcc = 0.9V) | C2 | 400 | compatible with minimum frequency part | RLDRAMII | Soft | Half Rate |  | Component | 1 Chip Select | up to 9 bits | Column/Row/Wraparound | Without ECC | Final | any | No multiplexed addressing support.
Stratix® V GT (Vcc = 0.9V) | C2 | 400 | compatible with minimum frequency part | RLDRAMII | Soft | Half Rate |  | Component | 1 Chip Select | up to 9 bits | Column/Row/Wraparound | Without ECC | Final | any | No multiplexed addressing support.
Stratix® V GT (Vcc = 0.9V) | C2 | 400 | compatible with minimum frequency part | RLDRAMII | Soft | Half Rate |  | Component | 1 Chip Select | up to 9 bits | Row/Wraparound | Without ECC | Final | any | No multiplexed addressing support.
Stratix® V GT (Vcc = 0.9V) | C2 | 400 | compatible with minimum frequency part | RLDRAMII | Soft | Half Rate |  | Component | 1 Chip Select | up to 9 bits | Row/Wraparound | Without ECC | Final | any | No multiplexed addressing support.
Stratix® V GT (Vcc = 0.9V) | I2 | 533 | compatible with minimum frequency part | RLDRAMII | Soft | Half Rate |  | Component | 1 Chip Select | up to 18 bits | Column | Without ECC | Final | any | This clock rate is only achievable with Nios sequencer.
Stratix® V GT (Vcc = 0.9V) | I2 | 533 | compatible with minimum frequency part | RLDRAMII | Soft | Half Rate |  | Component | 1 Chip Select | up to 18 bits | Column | Without ECC | Final | any | This clock rate is only achievable with Nios sequencer.
Stratix® V GT (Vcc = 0.9V) | I2 | 533 | compatible with minimum frequency part | RLDRAMII | Soft | Half Rate |  | Component | 1 Chip Select | up to 18 bits | Column/Row/Wraparound | Without ECC | Final | any | This clock rate is only achievable with Nios sequencer.
Stratix® V GT (Vcc = 0.9V) | I2 | 533 | compatible with minimum frequency part | RLDRAMII | Soft | Half Rate |  | Component | 1 Chip Select | up to 18 bits | Column/Row/Wraparound | Without ECC | Final | any | This clock rate is only achievable with Nios sequencer.
Stratix® V GT (Vcc = 0.9V) | I2 | 533 | compatible with minimum frequency part | RLDRAMII | Soft | Half Rate |  | Component | 1 Chip Select | up to 18 bits | Row/Wraparound | Without ECC | Final | any | This clock rate is only achievable with Nios sequencer.
Stratix® V GT (Vcc = 0.9V) | I2 | 533 | compatible with minimum frequency part | RLDRAMII | Soft | Half Rate |  | Component | 1 Chip Select | up to 18 bits | Row/Wraparound | Without ECC | Final | any | This clock rate is only achievable with Nios sequencer.
Stratix® V GT (Vcc = 0.9V) | I2 | 533 | compatible with minimum frequency part | RLDRAMII | Soft | Half Rate |  | Component | 1 Chip Select | up to 36 bits | Column | Without ECC | Final | any | This clock rate is only achievable with Nios sequencer.
Stratix® V GT (Vcc = 0.9V) | I2 | 533 | compatible with minimum frequency part | RLDRAMII | Soft | Half Rate |  | Component | 1 Chip Select | up to 36 bits | Column | Without ECC | Final | any | This clock rate is only achievable with Nios sequencer.
Stratix® V GT (Vcc = 0.9V) | I2 | 533 | compatible with minimum frequency part | RLDRAMII | Soft | Half Rate |  | Component | 1 Chip Select | up to 36 bits | Column/Row/Wraparound | Without ECC | Final | any | This clock rate is only achievable with Nios sequencer.
Stratix® V GT (Vcc = 0.9V) | I2 | 533 | compatible with minimum frequency part | RLDRAMII | Soft | Half Rate |  | Component | 1 Chip Select | up to 36 bits | Column/Row/Wraparound | Without ECC | Final | any | This clock rate is only achievable with Nios sequencer.
Stratix® V GT (Vcc = 0.9V) | I2 | 533 | compatible with minimum frequency part | RLDRAMII | Soft | Half Rate |  | Component | 1 Chip Select | up to 36 bits | Row/Wraparound | Without ECC | Final | any | This clock rate is only achievable with Nios sequencer.
Stratix® V GT (Vcc = 0.9V) | I2 | 533 | compatible with minimum frequency part | RLDRAMII | Soft | Half Rate |  | Component | 1 Chip Select | up to 36 bits | Row/Wraparound | Without ECC | Final | any | This clock rate is only achievable with Nios sequencer.
Stratix® V GT (Vcc = 0.9V) | I2 | 533 | compatible with minimum frequency part | RLDRAMII | Soft | Half Rate |  | Component | 1 Chip Select | up to 36 bits | Column | Without ECC | Final | any | This clock rate is only achievable with Nios sequencer.
Stratix® V GT (Vcc = 0.9V) | I2 | 533 | compatible with minimum frequency part | RLDRAMII | Soft | Half Rate |  | Component | 1 Chip Select | up to 36 bits | Column | Without ECC | Final | any | This clock rate is only achievable with Nios sequencer.
Stratix® V GT (Vcc = 0.9V) | I2 | 533 | compatible with minimum frequency part | RLDRAMII | Soft | Half Rate |  | Component | 1 Chip Select | up to 36 bits | Column/Row/Wraparound | Without ECC | Final | any | This clock rate is only achievable with Nios sequencer.
Stratix® V GT (Vcc = 0.9V) | I2 | 533 | compatible with minimum frequency part | RLDRAMII | Soft | Half Rate |  | Component | 1 Chip Select | up to 36 bits | Column/Row/Wraparound | Without ECC | Final | any | This clock rate is only achievable with Nios sequencer.
Stratix® V GT (Vcc = 0.9V) | I2 | 533 | compatible with minimum frequency part | RLDRAMII | Soft | Half Rate |  | Component | 1 Chip Select | up to 36 bits | Row/Wraparound | Without ECC | Final | any | This clock rate is only achievable with Nios sequencer.
Stratix® V GT (Vcc = 0.9V) | I2 | 533 | compatible with minimum frequency part | RLDRAMII | Soft | Half Rate |  | Component | 1 Chip Select | up to 36 bits | Row/Wraparound | Without ECC | Final | any | This clock rate is only achievable with Nios sequencer.
Stratix® V GT (Vcc = 0.9V) | I2 | 533 | compatible with minimum frequency part | RLDRAMII | Soft | Half Rate |  | Component | 1 Chip Select | up to 72 bits | Column | Without ECC | Final | any | This clock rate is only achievable with Nios sequencer.
Stratix® V GT (Vcc = 0.9V) | I2 | 533 | compatible with minimum frequency part | RLDRAMII | Soft | Half Rate |  | Component | 1 Chip Select | up to 72 bits | Column | Without ECC | Final | any | This clock rate is only achievable with Nios sequencer.
Stratix® V GT (Vcc = 0.9V) | I2 | 533 | compatible with minimum frequency part | RLDRAMII | Soft | Half Rate |  | Component | 1 Chip Select | up to 72 bits | Column/Row/Wraparound | Without ECC | Final | any | This clock rate is only achievable with Nios sequencer.
Stratix® V GT (Vcc = 0.9V) | I2 | 533 | compatible with minimum frequency part | RLDRAMII | Soft | Half Rate |  | Component | 1 Chip Select | up to 72 bits | Column/Row/Wraparound | Without ECC | Final | any | This clock rate is only achievable with Nios sequencer.
Stratix® V GT (Vcc = 0.9V) | I2 | 533 | compatible with minimum frequency part | RLDRAMII | Soft | Half Rate |  | Component | 1 Chip Select | up to 72 bits | Row/Wraparound | Without ECC | Final | any | This clock rate is only achievable with Nios sequencer.
Stratix® V GT (Vcc = 0.9V) | I2 | 533 | compatible with minimum frequency part | RLDRAMII | Soft | Half Rate |  | Component | 1 Chip Select | up to 72 bits | Row/Wraparound | Without ECC | Final | any | This clock rate is only achievable with Nios sequencer.
Stratix® V GT (Vcc = 0.9V) | I2 | 533 | compatible with minimum frequency part | RLDRAMII | Soft | Half Rate |  | Component | 1 Chip Select | up to 18 bits | Column | Without ECC | Final | any | This clock rate is only achievable with Nios sequencer.
Stratix® V GT (Vcc = 0.9V) | I2 | 533 | compatible with minimum frequency part | RLDRAMII | Soft | Half Rate |  | Component | 1 Chip Select | up to 18 bits | Column | Without ECC | Final | any | This clock rate is only achievable with Nios sequencer.
Stratix® V GT (Vcc = 0.9V) | I2 | 533 | compatible with minimum frequency part | RLDRAMII | Soft | Half Rate |  | Component | 1 Chip Select | up to 18 bits | Column/Row/Wraparound | Without ECC | Final | any | This clock rate is only achievable with Nios sequencer.
Stratix® V GT (Vcc = 0.9V) | I2 | 533 | compatible with minimum frequency part | RLDRAMII | Soft | Half Rate |  | Component | 1 Chip Select | up to 18 bits | Column/Row/Wraparound | Without ECC | Final | any | This clock rate is only achievable with Nios sequencer.
Stratix® V GT (Vcc = 0.9V) | I2 | 533 | compatible with minimum frequency part | RLDRAMII | Soft | Half Rate |  | Component | 1 Chip Select | up to 18 bits | Row/Wraparound | Without ECC | Final | any | This clock rate is only achievable with Nios sequencer.
Stratix® V GT (Vcc = 0.9V) | I2 | 533 | compatible with minimum frequency part | RLDRAMII | Soft | Half Rate |  | Component | 1 Chip Select | up to 18 bits | Row/Wraparound | Without ECC | Final | any | This clock rate is only achievable with Nios sequencer.
Stratix® V GT (Vcc = 0.9V) | I2 | 533 | compatible with minimum frequency part | RLDRAMII | Soft | Half Rate |  | Component | 1 Chip Select | up to 9 bits | Column | Without ECC | Final | any | This clock rate is only achievable with Nios sequencer.
Stratix® V GT (Vcc = 0.9V) | I2 | 533 | compatible with minimum frequency part | RLDRAMII | Soft | Half Rate |  | Component | 1 Chip Select | up to 9 bits | Column | Without ECC | Final | any | This clock rate is only achievable with Nios sequencer.
Stratix® V GT (Vcc = 0.9V) | I2 | 533 | compatible with minimum frequency part | RLDRAMII | Soft | Half Rate |  | Component | 1 Chip Select | up to 9 bits | Column/Row/Wraparound | Without ECC | Final | any | This clock rate is only achievable with Nios sequencer.
Stratix® V GT (Vcc = 0.9V) | I2 | 533 | compatible with minimum frequency part | RLDRAMII | Soft | Half Rate |  | Component | 1 Chip Select | up to 9 bits | Column/Row/Wraparound | Without ECC | Final | any | This clock rate is only achievable with Nios sequencer.
Stratix® V GT (Vcc = 0.9V) | I2 | 533 | compatible with minimum frequency part | RLDRAMII | Soft | Half Rate |  | Component | 1 Chip Select | up to 9 bits | Row/Wraparound | Without ECC | Final | any | This clock rate is only achievable with Nios sequencer.
Stratix® V GT (Vcc = 0.9V) | I2 | 533 | compatible with minimum frequency part | RLDRAMII | Soft | Half Rate |  | Component | 1 Chip Select | up to 9 bits | Row/Wraparound | Without ECC | Final | any | This clock rate is only achievable with Nios sequencer.
Stratix® V GT (Vcc = 0.9V) | I2 | 400 | compatible with minimum frequency part | RLDRAMII | Soft | Half Rate |  | Component | 1 Chip Select | up to 18 bits | Column | Without ECC | Final | any | No multiplexed addressing support.
Stratix® V GT (Vcc = 0.9V) | I2 | 400 | compatible with minimum frequency part | RLDRAMII | Soft | Half Rate |  | Component | 1 Chip Select | up to 18 bits | Column | Without ECC | Final | any | No multiplexed addressing support.
Stratix® V GT (Vcc = 0.9V) | I2 | 400 | compatible with minimum frequency part | RLDRAMII | Soft | Half Rate |  | Component | 1 Chip Select | up to 18 bits | Column/Row/Wraparound | Without ECC | Final | any | No multiplexed addressing support.
Stratix® V GT (Vcc = 0.9V) | I2 | 400 | compatible with minimum frequency part | RLDRAMII | Soft | Half Rate |  | Component | 1 Chip Select | up to 18 bits | Column/Row/Wraparound | Without ECC | Final | any | No multiplexed addressing support.
Stratix® V GT (Vcc = 0.9V) | I2 | 400 | compatible with minimum frequency part | RLDRAMII | Soft | Half Rate |  | Component | 1 Chip Select | up to 18 bits | Row/Wraparound | Without ECC | Final | any | No multiplexed addressing support.
Stratix® V GT (Vcc = 0.9V) | I2 | 400 | compatible with minimum frequency part | RLDRAMII | Soft | Half Rate |  | Component | 1 Chip Select | up to 18 bits | Row/Wraparound | Without ECC | Final | any | No multiplexed addressing support.
Stratix® V GT (Vcc = 0.9V) | I2 | 400 | compatible with minimum frequency part | RLDRAMII | Soft | Half Rate |  | Component | 1 Chip Select | up to 36 bits | Column | Without ECC | Final | any | No multiplexed addressing support.
Stratix® V GT (Vcc = 0.9V) | I2 | 400 | compatible with minimum frequency part | RLDRAMII | Soft | Half Rate |  | Component | 1 Chip Select | up to 36 bits | Column | Without ECC | Final | any | No multiplexed addressing support.
Stratix® V GT (Vcc = 0.9V) | I2 | 400 | compatible with minimum frequency part | RLDRAMII | Soft | Half Rate |  | Component | 1 Chip Select | up to 36 bits | Column/Row/Wraparound | Without ECC | Final | any | No multiplexed addressing support.
Stratix® V GT (Vcc = 0.9V) | I2 | 400 | compatible with minimum frequency part | RLDRAMII | Soft | Half Rate |  | Component | 1 Chip Select | up to 36 bits | Column/Row/Wraparound | Without ECC | Final | any | No multiplexed addressing support.
Stratix® V GT (Vcc = 0.9V) | I2 | 400 | compatible with minimum frequency part | RLDRAMII | Soft | Half Rate |  | Component | 1 Chip Select | up to 36 bits | Row/Wraparound | Without ECC | Final | any | No multiplexed addressing support.
Stratix® V GT (Vcc = 0.9V) | I2 | 400 | compatible with minimum frequency part | RLDRAMII | Soft | Half Rate |  | Component | 1 Chip Select | up to 36 bits | Row/Wraparound | Without ECC | Final | any | No multiplexed addressing support.
Stratix® V GT (Vcc = 0.9V) | I2 | 400 | compatible with minimum frequency part | RLDRAMII | Soft | Half Rate |  | Component | 1 Chip Select | up to 36 bits | Column | Without ECC | Final | any | No multiplexed addressing support.
Stratix® V GT (Vcc = 0.9V) | I2 | 400 | compatible with minimum frequency part | RLDRAMII | Soft | Half Rate |  | Component | 1 Chip Select | up to 36 bits | Column | Without ECC | Final | any | No multiplexed addressing support.
Stratix® V GT (Vcc = 0.9V) | I2 | 400 | compatible with minimum frequency part | RLDRAMII | Soft | Half Rate |  | Component | 1 Chip Select | up to 36 bits | Column/Row/Wraparound | Without ECC | Final | any | No multiplexed addressing support.
Stratix® V GT (Vcc = 0.9V) | I2 | 400 | compatible with minimum frequency part | RLDRAMII | Soft | Half Rate |  | Component | 1 Chip Select | up to 36 bits | Column/Row/Wraparound | Without ECC | Final | any | No multiplexed addressing support.
Stratix® V GT (Vcc = 0.9V) | I2 | 400 | compatible with minimum frequency part | RLDRAMII | Soft | Half Rate |  | Component | 1 Chip Select | up to 36 bits | Row/Wraparound | Without ECC | Final | any | No multiplexed addressing support.
Stratix® V GT (Vcc = 0.9V) | I2 | 400 | compatible with minimum frequency part | RLDRAMII | Soft | Half Rate |  | Component | 1 Chip Select | up to 36 bits | Row/Wraparound | Without ECC | Final | any | No multiplexed addressing support.
Stratix® V GT (Vcc = 0.9V) | I2 | 400 | compatible with minimum frequency part | RLDRAMII | Soft | Half Rate |  | Component | 1 Chip Select | up to 72 bits | Column | Without ECC | Final | any | No multiplexed addressing support.
Stratix® V GT (Vcc = 0.9V) | I2 | 400 | compatible with minimum frequency part | RLDRAMII | Soft | Half Rate |  | Component | 1 Chip Select | up to 72 bits | Column | Without ECC | Final | any | No multiplexed addressing support.
Stratix® V GT (Vcc = 0.9V) | I2 | 400 | compatible with minimum frequency part | RLDRAMII | Soft | Half Rate |  | Component | 1 Chip Select | up to 72 bits | Column/Row/Wraparound | Without ECC | Final | any | No multiplexed addressing support.
Stratix® V GT (Vcc = 0.9V) | I2 | 400 | compatible with minimum frequency part | RLDRAMII | Soft | Half Rate |  | Component | 1 Chip Select | up to 72 bits | Column/Row/Wraparound | Without ECC | Final | any | No multiplexed addressing support.
Stratix® V GT (Vcc = 0.9V) | I2 | 400 | compatible with minimum frequency part | RLDRAMII | Soft | Half Rate |  | Component | 1 Chip Select | up to 72 bits | Row/Wraparound | Without ECC | Final | any | No multiplexed addressing support.
Stratix® V GT (Vcc = 0.9V) | I2 | 400 | compatible with minimum frequency part | RLDRAMII | Soft | Half Rate |  | Component | 1 Chip Select | up to 72 bits | Row/Wraparound | Without ECC | Final | any | No multiplexed addressing support.
Stratix® V GT (Vcc = 0.9V) | I2 | 400 | compatible with minimum frequency part | RLDRAMII | Soft | Half Rate |  | Component | 1 Chip Select | up to 18 bits | Column | Without ECC | Final | any | No multiplexed addressing support.
Stratix® V GT (Vcc = 0.9V) | I2 | 400 | compatible with minimum frequency part | RLDRAMII | Soft | Half Rate |  | Component | 1 Chip Select | up to 18 bits | Column | Without ECC | Final | any | No multiplexed addressing support.
Stratix® V GT (Vcc = 0.9V) | I2 | 400 | compatible with minimum frequency part | RLDRAMII | Soft | Half Rate |  | Component | 1 Chip Select | up to 18 bits | Column/Row/Wraparound | Without ECC | Final | any | No multiplexed addressing support.
Stratix® V GT (Vcc = 0.9V) | I2 | 400 | compatible with minimum frequency part | RLDRAMII | Soft | Half Rate |  | Component | 1 Chip Select | up to 18 bits | Column/Row/Wraparound | Without ECC | Final | any | No multiplexed addressing support.
Stratix® V GT (Vcc = 0.9V) | I2 | 400 | compatible with minimum frequency part | RLDRAMII | Soft | Half Rate |  | Component | 1 Chip Select | up to 18 bits | Row/Wraparound | Without ECC | Final | any | No multiplexed addressing support.
Stratix® V GT (Vcc = 0.9V) | I2 | 400 | compatible with minimum frequency part | RLDRAMII | Soft | Half Rate |  | Component | 1 Chip Select | up to 18 bits | Row/Wraparound | Without ECC | Final | any | No multiplexed addressing support.
Stratix® V GT (Vcc = 0.9V) | I2 | 400 | compatible with minimum frequency part | RLDRAMII | Soft | Half Rate |  | Component | 1 Chip Select | up to 9 bits | Column | Without ECC | Final | any | No multiplexed addressing support.
Stratix® V GT (Vcc = 0.9V) | I2 | 400 | compatible with minimum frequency part | RLDRAMII | Soft | Half Rate |  | Component | 1 Chip Select | up to 9 bits | Column | Without ECC | Final | any | No multiplexed addressing support.
Stratix® V GT (Vcc = 0.9V) | I2 | 400 | compatible with minimum frequency part | RLDRAMII | Soft | Half Rate |  | Component | 1 Chip Select | up to 9 bits | Column/Row/Wraparound | Without ECC | Final | any | No multiplexed addressing support.
Stratix® V GT (Vcc = 0.9V) | I2 | 400 | compatible with minimum frequency part | RLDRAMII | Soft | Half Rate |  | Component | 1 Chip Select | up to 9 bits | Column/Row/Wraparound | Without ECC | Final | any | No multiplexed addressing support.
Stratix® V GT (Vcc = 0.9V) | I2 | 400 | compatible with minimum frequency part | RLDRAMII | Soft | Half Rate |  | Component | 1 Chip Select | up to 9 bits | Row/Wraparound | Without ECC | Final | any | No multiplexed addressing support.
Stratix® V GT (Vcc = 0.9V) | I2 | 400 | compatible with minimum frequency part | RLDRAMII | Soft | Half Rate |  | Component | 1 Chip Select | up to 9 bits | Row/Wraparound | Without ECC | Final | any | No multiplexed addressing support.
Stratix® V GT (Vcc = 0.85V) | C3 | 350 | compatible with minimum frequency part | RLDRAMII | Soft | Half Rate |  | Component | 1 Chip Select | up to 18 bits | Column | Without ECC | Final | any | This clock rate is only achievable with Nios sequencer.
Stratix® V GT (Vcc = 0.85V) | C3 | 350 | compatible with minimum frequency part | RLDRAMII | Soft | Half Rate |  | Component | 1 Chip Select | up to 18 bits | Column | Without ECC | Final | any | This clock rate is only achievable with Nios sequencer.
Stratix® V GT (Vcc = 0.85V) | C3 | 350 | compatible with minimum frequency part | RLDRAMII | Soft | Half Rate |  | Component | 1 Chip Select | up to 18 bits | Column/Row/Wraparound | Without ECC | Final | any | This clock rate is only achievable with Nios sequencer.
Stratix® V GT (Vcc = 0.85V) | C3 | 350 | compatible with minimum frequency part | RLDRAMII | Soft | Half Rate |  | Component | 1 Chip Select | up to 18 bits | Column/Row/Wraparound | Without ECC | Final | any | This clock rate is only achievable with Nios sequencer.
Stratix® V GT (Vcc = 0.85V) | C3 | 350 | compatible with minimum frequency part | RLDRAMII | Soft | Half Rate |  | Component | 1 Chip Select | up to 18 bits | Row/Wraparound | Without ECC | Final | any | This clock rate is only achievable with Nios sequencer.
Stratix® V GT (Vcc = 0.85V) | C3 | 350 | compatible with minimum frequency part | RLDRAMII | Soft | Half Rate |  | Component | 1 Chip Select | up to 18 bits | Row/Wraparound | Without ECC | Final | any | This clock rate is only achievable with Nios sequencer.
Stratix® V GT (Vcc = 0.85V) | C3 | 350 | compatible with minimum frequency part | RLDRAMII | Soft | Half Rate |  | Component | 1 Chip Select | up to 36 bits | Column | Without ECC | Final | any | This clock rate is only achievable with Nios sequencer.
Stratix® V GT (Vcc = 0.85V) | C3 | 350 | compatible with minimum frequency part | RLDRAMII | Soft | Half Rate |  | Component | 1 Chip Select | up to 36 bits | Column | Without ECC | Final | any | This clock rate is only achievable with Nios sequencer.
Stratix® V GT (Vcc = 0.85V) | C3 | 350 | compatible with minimum frequency part | RLDRAMII | Soft | Half Rate |  | Component | 1 Chip Select | up to 36 bits | Column/Row/Wraparound | Without ECC | Final | any | This clock rate is only achievable with Nios sequencer.
Stratix® V GT (Vcc = 0.85V) | C3 | 350 | compatible with minimum frequency part | RLDRAMII | Soft | Half Rate |  | Component | 1 Chip Select | up to 36 bits | Column/Row/Wraparound | Without ECC | Final | any | This clock rate is only achievable with Nios sequencer.
Stratix® V GT (Vcc = 0.85V) | C3 | 350 | compatible with minimum frequency part | RLDRAMII | Soft | Half Rate |  | Component | 1 Chip Select | up to 36 bits | Row/Wraparound | Without ECC | Final | any | This clock rate is only achievable with Nios sequencer.
Stratix® V GT (Vcc = 0.85V) | C3 | 350 | compatible with minimum frequency part | RLDRAMII | Soft | Half Rate |  | Component | 1 Chip Select | up to 36 bits | Row/Wraparound | Without ECC | Final | any | This clock rate is only achievable with Nios sequencer.
Stratix® V GT (Vcc = 0.85V) | C3 | 350 | compatible with minimum frequency part | RLDRAMII | Soft | Half Rate |  | Component | 1 Chip Select | up to 36 bits | Column | Without ECC | Final | any | This clock rate is only achievable with Nios sequencer.
Stratix® V GT (Vcc = 0.85V) | C3 | 350 | compatible with minimum frequency part | RLDRAMII | Soft | Half Rate |  | Component | 1 Chip Select | up to 36 bits | Column | Without ECC | Final | any | This clock rate is only achievable with Nios sequencer.
Stratix® V GT (Vcc = 0.85V) | C3 | 350 | compatible with minimum frequency part | RLDRAMII | Soft | Half Rate |  | Component | 1 Chip Select | up to 36 bits | Column/Row/Wraparound | Without ECC | Final | any | This clock rate is only achievable with Nios sequencer.
Stratix® V GT (Vcc = 0.85V) | C3 | 350 | compatible with minimum frequency part | RLDRAMII | Soft | Half Rate |  | Component | 1 Chip Select | up to 36 bits | Column/Row/Wraparound | Without ECC | Final | any | This clock rate is only achievable with Nios sequencer.
Stratix® V GT (Vcc = 0.85V) | C3 | 350 | compatible with minimum frequency part | RLDRAMII | Soft | Half Rate |  | Component | 1 Chip Select | up to 36 bits | Row/Wraparound | Without ECC | Final | any | This clock rate is only achievable with Nios sequencer.
Stratix® V GT (Vcc = 0.85V) | C3 | 350 | compatible with minimum frequency part | RLDRAMII | Soft | Half Rate |  | Component | 1 Chip Select | up to 36 bits | Row/Wraparound | Without ECC | Final | any | This clock rate is only achievable with Nios sequencer.
Stratix® V GT (Vcc = 0.85V) | C3 | 350 | compatible with minimum frequency part | RLDRAMII | Soft | Half Rate |  | Component | 1 Chip Select | up to 72 bits | Column | Without ECC | Final | any | This clock rate is only achievable with Nios sequencer.
Stratix® V GT (Vcc = 0.85V) | C3 | 350 | compatible with minimum frequency part | RLDRAMII | Soft | Half Rate |  | Component | 1 Chip Select | up to 72 bits | Column | Without ECC | Final | any | This clock rate is only achievable with Nios sequencer.
Stratix® V GT (Vcc = 0.85V) | C3 | 350 | compatible with minimum frequency part | RLDRAMII | Soft | Half Rate |  | Component | 1 Chip Select | up to 72 bits | Column/Row/Wraparound | Without ECC | Final | any | This clock rate is only achievable with Nios sequencer.
Stratix® V GT (Vcc = 0.85V) | C3 | 350 | compatible with minimum frequency part | RLDRAMII | Soft | Half Rate |  | Component | 1 Chip Select | up to 72 bits | Column/Row/Wraparound | Without ECC | Final | any | This clock rate is only achievable with Nios sequencer.
Stratix® V GT (Vcc = 0.85V) | C3 | 350 | compatible with minimum frequency part | RLDRAMII | Soft | Half Rate |  | Component | 1 Chip Select | up to 72 bits | Row/Wraparound | Without ECC | Final | any | This clock rate is only achievable with Nios sequencer.
Stratix® V GT (Vcc = 0.85V) | C3 | 350 | compatible with minimum frequency part | RLDRAMII | Soft | Half Rate |  | Component | 1 Chip Select | up to 72 bits | Row/Wraparound | Without ECC | Final | any | This clock rate is only achievable with Nios sequencer.
Stratix® V GT (Vcc = 0.85V) | C3 | 350 | compatible with minimum frequency part | RLDRAMII | Soft | Half Rate |  | Component | 1 Chip Select | up to 18 bits | Column | Without ECC | Final | any | This clock rate is only achievable with Nios sequencer.
Stratix® V GT (Vcc = 0.85V) | C3 | 350 | compatible with minimum frequency part | RLDRAMII | Soft | Half Rate |  | Component | 1 Chip Select | up to 18 bits | Column | Without ECC | Final | any | This clock rate is only achievable with Nios sequencer.
Stratix® V GT (Vcc = 0.85V) | C3 | 350 | compatible with minimum frequency part | RLDRAMII | Soft | Half Rate |  | Component | 1 Chip Select | up to 18 bits | Column/Row/Wraparound | Without ECC | Final | any | This clock rate is only achievable with Nios sequencer.
Stratix® V GT (Vcc = 0.85V) | C3 | 350 | compatible with minimum frequency part | RLDRAMII | Soft | Half Rate |  | Component | 1 Chip Select | up to 18 bits | Column/Row/Wraparound | Without ECC | Final | any | This clock rate is only achievable with Nios sequencer.
Stratix® V GT (Vcc = 0.85V) | C3 | 350 | compatible with minimum frequency part | RLDRAMII | Soft | Half Rate |  | Component | 1 Chip Select | up to 18 bits | Row/Wraparound | Without ECC | Final | any | This clock rate is only achievable with Nios sequencer.
Stratix® V GT (Vcc = 0.85V) | C3 | 350 | compatible with minimum frequency part | RLDRAMII | Soft | Half Rate |  | Component | 1 Chip Select | up to 18 bits | Row/Wraparound | Without ECC | Final | any | This clock rate is only achievable with Nios sequencer.
Stratix® V GT (Vcc = 0.85V) | C3 | 350 | compatible with minimum frequency part | RLDRAMII | Soft | Half Rate |  | Component | 1 Chip Select | up to 9 bits | Column | Without ECC | Final | any | This clock rate is only achievable with Nios sequencer.
Stratix® V GT (Vcc = 0.85V) | C3 | 350 | compatible with minimum frequency part | RLDRAMII | Soft | Half Rate |  | Component | 1 Chip Select | up to 9 bits | Column | Without ECC | Final | any | This clock rate is only achievable with Nios sequencer.
Stratix® V GT (Vcc = 0.85V) | C3 | 350 | compatible with minimum frequency part | RLDRAMII | Soft | Half Rate |  | Component | 1 Chip Select | up to 9 bits | Column/Row/Wraparound | Without ECC | Final | any | This clock rate is only achievable with Nios sequencer.
Stratix® V GT (Vcc = 0.85V) | C3 | 350 | compatible with minimum frequency part | RLDRAMII | Soft | Half Rate |  | Component | 1 Chip Select | up to 9 bits | Column/Row/Wraparound | Without ECC | Final | any | This clock rate is only achievable with Nios sequencer.
Stratix® V GT (Vcc = 0.85V) | C3 | 350 | compatible with minimum frequency part | RLDRAMII | Soft | Half Rate |  | Component | 1 Chip Select | up to 9 bits | Row/Wraparound | Without ECC | Final | any | This clock rate is only achievable with Nios sequencer.
Stratix® V GT (Vcc = 0.85V) | C3 | 350 | compatible with minimum frequency part | RLDRAMII | Soft | Half Rate |  | Component | 1 Chip Select | up to 9 bits | Row/Wraparound | Without ECC | Final | any | This clock rate is only achievable with Nios sequencer.
Stratix® V GT (Vcc = 0.85V) | C3 | 350 | compatible with minimum frequency part | RLDRAMII | Soft | Half Rate |  | Component | 1 Chip Select | up to 18 bits | Column | Without ECC | Final | any | No multiplexed addressing support.
Stratix® V GT (Vcc = 0.85V) | C3 | 350 | compatible with minimum frequency part | RLDRAMII | Soft | Half Rate |  | Component | 1 Chip Select | up to 18 bits | Column | Without ECC | Final | any | No multiplexed addressing support.
Stratix® V GT (Vcc = 0.85V) | C3 | 350 | compatible with minimum frequency part | RLDRAMII | Soft | Half Rate |  | Component | 1 Chip Select | up to 18 bits | Column/Row/Wraparound | Without ECC | Final | any | No multiplexed addressing support.
Stratix® V GT (Vcc = 0.85V) | C3 | 350 | compatible with minimum frequency part | RLDRAMII | Soft | Half Rate |  | Component | 1 Chip Select | up to 18 bits | Column/Row/Wraparound | Without ECC | Final | any | No multiplexed addressing support.
Stratix® V GT (Vcc = 0.85V) | C3 | 350 | compatible with minimum frequency part | RLDRAMII | Soft | Half Rate |  | Component | 1 Chip Select | up to 18 bits | Row/Wraparound | Without ECC | Final | any | No multiplexed addressing support.
Stratix® V GT (Vcc = 0.85V) | C3 | 350 | compatible with minimum frequency part | RLDRAMII | Soft | Half Rate |  | Component | 1 Chip Select | up to 18 bits | Row/Wraparound | Without ECC | Final | any | No multiplexed addressing support.
Stratix® V GT (Vcc = 0.85V) | C3 | 350 | compatible with minimum frequency part | RLDRAMII | Soft | Half Rate |  | Component | 1 Chip Select | up to 36 bits | Column | Without ECC | Final | any | No multiplexed addressing support.
Stratix® V GT (Vcc = 0.85V) | C3 | 350 | compatible with minimum frequency part | RLDRAMII | Soft | Half Rate |  | Component | 1 Chip Select | up to 36 bits | Column | Without ECC | Final | any | No multiplexed addressing support.
Stratix® V GT (Vcc = 0.85V) | C3 | 350 | compatible with minimum frequency part | RLDRAMII | Soft | Half Rate |  | Component | 1 Chip Select | up to 36 bits | Column/Row/Wraparound | Without ECC | Final | any | No multiplexed addressing support.
Stratix® V GT (Vcc = 0.85V) | C3 | 350 | compatible with minimum frequency part | RLDRAMII | Soft | Half Rate |  | Component | 1 Chip Select | up to 36 bits | Column/Row/Wraparound | Without ECC | Final | any | No multiplexed addressing support.
Stratix® V GT (Vcc = 0.85V) | C3 | 350 | compatible with minimum frequency part | RLDRAMII | Soft | Half Rate |  | Component | 1 Chip Select | up to 36 bits | Row/Wraparound | Without ECC | Final | any | No multiplexed addressing support.
Stratix® V GT (Vcc = 0.85V) | C3 | 350 | compatible with minimum frequency part | RLDRAMII | Soft | Half Rate |  | Component | 1 Chip Select | up to 36 bits | Row/Wraparound | Without ECC | Final | any | No multiplexed addressing support.
Stratix® V GT (Vcc = 0.85V) | C3 | 350 | compatible with minimum frequency part | RLDRAMII | Soft | Half Rate |  | Component | 1 Chip Select | up to 36 bits | Column | Without ECC | Final | any | No multiplexed addressing support.
Stratix® V GT (Vcc = 0.85V) | C3 | 350 | compatible with minimum frequency part | RLDRAMII | Soft | Half Rate |  | Component | 1 Chip Select | up to 36 bits | Column | Without ECC | Final | any | No multiplexed addressing support.
Stratix® V GT (Vcc = 0.85V) | C3 | 350 | compatible with minimum frequency part | RLDRAMII | Soft | Half Rate |  | Component | 1 Chip Select | up to 36 bits | Column/Row/Wraparound | Without ECC | Final | any | No multiplexed addressing support.
Stratix® V GT (Vcc = 0.85V) | C3 | 350 | compatible with minimum frequency part | RLDRAMII | Soft | Half Rate |  | Component | 1 Chip Select | up to 36 bits | Column/Row/Wraparound | Without ECC | Final | any | No multiplexed addressing support.
Stratix® V GT (Vcc = 0.85V) | C3 | 350 | compatible with minimum frequency part | RLDRAMII | Soft | Half Rate |  | Component | 1 Chip Select | up to 36 bits | Row/Wraparound | Without ECC | Final | any | No multiplexed addressing support.
Stratix® V GT (Vcc = 0.85V) | C3 | 350 | compatible with minimum frequency part | RLDRAMII | Soft | Half Rate |  | Component | 1 Chip Select | up to 36 bits | Row/Wraparound | Without ECC | Final | any | No multiplexed addressing support.
Stratix® V GT (Vcc = 0.85V) | C3 | 350 | compatible with minimum frequency part | RLDRAMII | Soft | Half Rate |  | Component | 1 Chip Select | up to 72 bits | Column | Without ECC | Final | any | No multiplexed addressing support.
Stratix® V GT (Vcc = 0.85V) | C3 | 350 | compatible with minimum frequency part | RLDRAMII | Soft | Half Rate |  | Component | 1 Chip Select | up to 72 bits | Column | Without ECC | Final | any | No multiplexed addressing support.
Stratix® V GT (Vcc = 0.85V) | C3 | 350 | compatible with minimum frequency part | RLDRAMII | Soft | Half Rate |  | Component | 1 Chip Select | up to 72 bits | Column/Row/Wraparound | Without ECC | Final | any | No multiplexed addressing support.
Stratix® V GT (Vcc = 0.85V) | C3 | 350 | compatible with minimum frequency part | RLDRAMII | Soft | Half Rate |  | Component | 1 Chip Select | up to 72 bits | Column/Row/Wraparound | Without ECC | Final | any | No multiplexed addressing support.
Stratix® V GT (Vcc = 0.85V) | C3 | 350 | compatible with minimum frequency part | RLDRAMII | Soft | Half Rate |  | Component | 1 Chip Select | up to 72 bits | Row/Wraparound | Without ECC | Final | any | No multiplexed addressing support.
Stratix® V GT (Vcc = 0.85V) | C3 | 350 | compatible with minimum frequency part | RLDRAMII | Soft | Half Rate |  | Component | 1 Chip Select | up to 72 bits | Row/Wraparound | Without ECC | Final | any | No multiplexed addressing support.
Stratix® V GT (Vcc = 0.85V) | C3 | 350 | compatible with minimum frequency part | RLDRAMII | Soft | Half Rate |  | Component | 1 Chip Select | up to 18 bits | Column | Without ECC | Final | any | No multiplexed addressing support.
Stratix® V GT (Vcc = 0.85V) | C3 | 350 | compatible with minimum frequency part | RLDRAMII | Soft | Half Rate |  | Component | 1 Chip Select | up to 18 bits | Column | Without ECC | Final | any | No multiplexed addressing support.
Stratix® V GT (Vcc = 0.85V) | C3 | 350 | compatible with minimum frequency part | RLDRAMII | Soft | Half Rate |  | Component | 1 Chip Select | up to 18 bits | Column/Row/Wraparound | Without ECC | Final | any | No multiplexed addressing support.
Stratix® V GT (Vcc = 0.85V) | C3 | 350 | compatible with minimum frequency part | RLDRAMII | Soft | Half Rate |  | Component | 1 Chip Select | up to 18 bits | Column/Row/Wraparound | Without ECC | Final | any | No multiplexed addressing support.
Stratix® V GT (Vcc = 0.85V) | C3 | 350 | compatible with minimum frequency part | RLDRAMII | Soft | Half Rate |  | Component | 1 Chip Select | up to 18 bits | Row/Wraparound | Without ECC | Final | any | No multiplexed addressing support.
Stratix® V GT (Vcc = 0.85V) | C3 | 350 | compatible with minimum frequency part | RLDRAMII | Soft | Half Rate |  | Component | 1 Chip Select | up to 18 bits | Row/Wraparound | Without ECC | Final | any | No multiplexed addressing support.
Stratix® V GT (Vcc = 0.85V) | C3 | 350 | compatible with minimum frequency part | RLDRAMII | Soft | Half Rate |  | Component | 1 Chip Select | up to 9 bits | Column | Without ECC | Final | any | No multiplexed addressing support.
Stratix® V GT (Vcc = 0.85V) | C3 | 350 | compatible with minimum frequency part | RLDRAMII | Soft | Half Rate |  | Component | 1 Chip Select | up to 9 bits | Column | Without ECC | Final | any | No multiplexed addressing support.
Stratix® V GT (Vcc = 0.85V) | C3 | 350 | compatible with minimum frequency part | RLDRAMII | Soft | Half Rate |  | Component | 1 Chip Select | up to 9 bits | Column/Row/Wraparound | Without ECC | Final | any | No multiplexed addressing support.
Stratix® V GT (Vcc = 0.85V) | C3 | 350 | compatible with minimum frequency part | RLDRAMII | Soft | Half Rate |  | Component | 1 Chip Select | up to 9 bits | Column/Row/Wraparound | Without ECC | Final | any | No multiplexed addressing support.
Stratix® V GT (Vcc = 0.85V) | C3 | 350 | compatible with minimum frequency part | RLDRAMII | Soft | Half Rate |  | Component | 1 Chip Select | up to 9 bits | Row/Wraparound | Without ECC | Final | any | No multiplexed addressing support.
Stratix® V GT (Vcc = 0.85V) | C3 | 350 | compatible with minimum frequency part | RLDRAMII | Soft | Half Rate |  | Component | 1 Chip Select | up to 9 bits | Row/Wraparound | Without ECC | Final | any | No multiplexed addressing support.
Stratix® V GT (Vcc = 0.85V) | I3 | 350 | compatible with minimum frequency part | RLDRAMII | Soft | Half Rate |  | Component | 1 Chip Select | up to 18 bits | Column | Without ECC | Final | any | This clock rate is only achievable with Nios sequencer.
Stratix® V GT (Vcc = 0.85V) | I3 | 350 | compatible with minimum frequency part | RLDRAMII | Soft | Half Rate |  | Component | 1 Chip Select | up to 18 bits | Column | Without ECC | Final | any | This clock rate is only achievable with Nios sequencer.
Stratix® V GT (Vcc = 0.85V) | I3 | 350 | compatible with minimum frequency part | RLDRAMII | Soft | Half Rate |  | Component | 1 Chip Select | up to 18 bits | Column/Row/Wraparound | Without ECC | Final | any | This clock rate is only achievable with Nios sequencer.
Stratix® V GT (Vcc = 0.85V) | I3 | 350 | compatible with minimum frequency part | RLDRAMII | Soft | Half Rate |  | Component | 1 Chip Select | up to 18 bits | Column/Row/Wraparound | Without ECC | Final | any | This clock rate is only achievable with Nios sequencer.
Stratix® V GT (Vcc = 0.85V) | I3 | 350 | compatible with minimum frequency part | RLDRAMII | Soft | Half Rate |  | Component | 1 Chip Select | up to 18 bits | Row/Wraparound | Without ECC | Final | any | This clock rate is only achievable with Nios sequencer.
Stratix® V GT (Vcc = 0.85V) | I3 | 350 | compatible with minimum frequency part | RLDRAMII | Soft | Half Rate |  | Component | 1 Chip Select | up to 18 bits | Row/Wraparound | Without ECC | Final | any | This clock rate is only achievable with Nios sequencer.
Stratix® V GT (Vcc = 0.85V) | I3 | 350 | compatible with minimum frequency part | RLDRAMII | Soft | Half Rate |  | Component | 1 Chip Select | up to 36 bits | Column | Without ECC | Final | any | This clock rate is only achievable with Nios sequencer.
Stratix® V GT (Vcc = 0.85V) | I3 | 350 | compatible with minimum frequency part | RLDRAMII | Soft | Half Rate |  | Component | 1 Chip Select | up to 36 bits | Column | Without ECC | Final | any | This clock rate is only achievable with Nios sequencer.
Stratix® V GT (Vcc = 0.85V) | I3 | 350 | compatible with minimum frequency part | RLDRAMII | Soft | Half Rate |  | Component | 1 Chip Select | up to 36 bits | Column/Row/Wraparound | Without ECC | Final | any | This clock rate is only achievable with Nios sequencer.
Stratix® V GT (Vcc = 0.85V) | I3 | 350 | compatible with minimum frequency part | RLDRAMII | Soft | Half Rate |  | Component | 1 Chip Select | up to 36 bits | Column/Row/Wraparound | Without ECC | Final | any | This clock rate is only achievable with Nios sequencer.
Stratix® V GT (Vcc = 0.85V) | I3 | 350 | compatible with minimum frequency part | RLDRAMII | Soft | Half Rate |  | Component | 1 Chip Select | up to 36 bits | Row/Wraparound | Without ECC | Final | any | This clock rate is only achievable with Nios sequencer.
Stratix® V GT (Vcc = 0.85V) | I3 | 350 | compatible with minimum frequency part | RLDRAMII | Soft | Half Rate |  | Component | 1 Chip Select | up to 36 bits | Row/Wraparound | Without ECC | Final | any | This clock rate is only achievable with Nios sequencer.
Stratix® V GT (Vcc = 0.85V) | I3 | 350 | compatible with minimum frequency part | RLDRAMII | Soft | Half Rate |  | Component | 1 Chip Select | up to 36 bits | Column | Without ECC | Final | any | This clock rate is only achievable with Nios sequencer.
Stratix® V GT (Vcc = 0.85V) | I3 | 350 | compatible with minimum frequency part | RLDRAMII | Soft | Half Rate |  | Component | 1 Chip Select | up to 36 bits | Column | Without ECC | Final | any | This clock rate is only achievable with Nios sequencer.
Stratix® V GT (Vcc = 0.85V) | I3 | 350 | compatible with minimum frequency part | RLDRAMII | Soft | Half Rate |  | Component | 1 Chip Select | up to 36 bits | Column/Row/Wraparound | Without ECC | Final | any | This clock rate is only achievable with Nios sequencer.
Stratix® V GT (Vcc = 0.85V) | I3 | 350 | compatible with minimum frequency part | RLDRAMII | Soft | Half Rate |  | Component | 1 Chip Select | up to 36 bits | Column/Row/Wraparound | Without ECC | Final | any | This clock rate is only achievable with Nios sequencer.
Stratix® V GT (Vcc = 0.85V) | I3 | 350 | compatible with minimum frequency part | RLDRAMII | Soft | Half Rate |  | Component | 1 Chip Select | up to 36 bits | Row/Wraparound | Without ECC | Final | any | This clock rate is only achievable with Nios sequencer.
Stratix® V GT (Vcc = 0.85V) | I3 | 350 | compatible with minimum frequency part | RLDRAMII | Soft | Half Rate |  | Component | 1 Chip Select | up to 36 bits | Row/Wraparound | Without ECC | Final | any | This clock rate is only achievable with Nios sequencer.
Stratix® V GT (Vcc = 0.85V) | I3 | 350 | compatible with minimum frequency part | RLDRAMII | Soft | Half Rate |  | Component | 1 Chip Select | up to 72 bits | Column | Without ECC | Final | any | This clock rate is only achievable with Nios sequencer.
Stratix® V GT (Vcc = 0.85V) | I3 | 350 | compatible with minimum frequency part | RLDRAMII | Soft | Half Rate |  | Component | 1 Chip Select | up to 72 bits | Column | Without ECC | Final | any | This clock rate is only achievable with Nios sequencer.
Stratix® V GT (Vcc = 0.85V) | I3 | 350 | compatible with minimum frequency part | RLDRAMII | Soft | Half Rate |  | Component | 1 Chip Select | up to 72 bits | Column/Row/Wraparound | Without ECC | Final | any | This clock rate is only achievable with Nios sequencer.
Stratix® V GT (Vcc = 0.85V) | I3 | 350 | compatible with minimum frequency part | RLDRAMII | Soft | Half Rate |  | Component | 1 Chip Select | up to 72 bits | Column/Row/Wraparound | Without ECC | Final | any | This clock rate is only achievable with Nios sequencer.
Stratix® V GT (Vcc = 0.85V) | I3 | 350 | compatible with minimum frequency part | RLDRAMII | Soft | Half Rate |  | Component | 1 Chip Select | up to 72 bits | Row/Wraparound | Without ECC | Final | any | This clock rate is only achievable with Nios sequencer.
Stratix® V GT (Vcc = 0.85V) | I3 | 350 | compatible with minimum frequency part | RLDRAMII | Soft | Half Rate |  | Component | 1 Chip Select | up to 72 bits | Row/Wraparound | Without ECC | Final | any | This clock rate is only achievable with Nios sequencer.
Stratix® V GT (Vcc = 0.85V) | I3 | 350 | compatible with minimum frequency part | RLDRAMII | Soft | Half Rate |  | Component | 1 Chip Select | up to 18 bits | Column | Without ECC | Final | any | This clock rate is only achievable with Nios sequencer.
Stratix® V GT (Vcc = 0.85V) | I3 | 350 | compatible with minimum frequency part | RLDRAMII | Soft | Half Rate |  | Component | 1 Chip Select | up to 18 bits | Column | Without ECC | Final | any | This clock rate is only achievable with Nios sequencer.
Stratix® V GT (Vcc = 0.85V) | I3 | 350 | compatible with minimum frequency part | RLDRAMII | Soft | Half Rate |  | Component | 1 Chip Select | up to 18 bits | Column/Row/Wraparound | Without ECC | Final | any | This clock rate is only achievable with Nios sequencer.
Stratix® V GT (Vcc = 0.85V) | I3 | 350 | compatible with minimum frequency part | RLDRAMII | Soft | Half Rate |  | Component | 1 Chip Select | up to 18 bits | Column/Row/Wraparound | Without ECC | Final | any | This clock rate is only achievable with Nios sequencer.
Stratix® V GT (Vcc = 0.85V) | I3 | 350 | compatible with minimum frequency part | RLDRAMII | Soft | Half Rate |  | Component | 1 Chip Select | up to 18 bits | Row/Wraparound | Without ECC | Final | any | This clock rate is only achievable with Nios sequencer.
Stratix® V GT (Vcc = 0.85V) | I3 | 350 | compatible with minimum frequency part | RLDRAMII | Soft | Half Rate |  | Component | 1 Chip Select | up to 18 bits | Row/Wraparound | Without ECC | Final | any | This clock rate is only achievable with Nios sequencer.
Stratix® V GT (Vcc = 0.85V) | I3 | 350 | compatible with minimum frequency part | RLDRAMII | Soft | Half Rate |  | Component | 1 Chip Select | up to 9 bits | Column | Without ECC | Final | any | This clock rate is only achievable with Nios sequencer.
Stratix® V GT (Vcc = 0.85V) | I3 | 350 | compatible with minimum frequency part | RLDRAMII | Soft | Half Rate |  | Component | 1 Chip Select | up to 9 bits | Column | Without ECC | Final | any | This clock rate is only achievable with Nios sequencer.
Stratix® V GT (Vcc = 0.85V) | I3 | 350 | compatible with minimum frequency part | RLDRAMII | Soft | Half Rate |  | Component | 1 Chip Select | up to 9 bits | Column/Row/Wraparound | Without ECC | Final | any | This clock rate is only achievable with Nios sequencer.
Stratix® V GT (Vcc = 0.85V) | I3 | 350 | compatible with minimum frequency part | RLDRAMII | Soft | Half Rate |  | Component | 1 Chip Select | up to 9 bits | Column/Row/Wraparound | Without ECC | Final | any | This clock rate is only achievable with Nios sequencer.
Stratix® V GT (Vcc = 0.85V) | I3 | 350 | compatible with minimum frequency part | RLDRAMII | Soft | Half Rate |  | Component | 1 Chip Select | up to 9 bits | Row/Wraparound | Without ECC | Final | any | This clock rate is only achievable with Nios sequencer.
Stratix® V GT (Vcc = 0.85V) | I3 | 350 | compatible with minimum frequency part | RLDRAMII | Soft | Half Rate |  | Component | 1 Chip Select | up to 9 bits | Row/Wraparound | Without ECC | Final | any | This clock rate is only achievable with Nios sequencer.
Stratix® V GT (Vcc = 0.85V) | I3 | 350 | compatible with minimum frequency part | RLDRAMII | Soft | Half Rate |  | Component | 1 Chip Select | up to 18 bits | Column | Without ECC | Final | any | No multiplexed addressing support.
Stratix® V GT (Vcc = 0.85V) | I3 | 350 | compatible with minimum frequency part | RLDRAMII | Soft | Half Rate |  | Component | 1 Chip Select | up to 18 bits | Column | Without ECC | Final | any | No multiplexed addressing support.
Stratix® V GT (Vcc = 0.85V) | I3 | 350 | compatible with minimum frequency part | RLDRAMII | Soft | Half Rate |  | Component | 1 Chip Select | up to 18 bits | Column/Row/Wraparound | Without ECC | Final | any | No multiplexed addressing support.
Stratix® V GT (Vcc = 0.85V) | I3 | 350 | compatible with minimum frequency part | RLDRAMII | Soft | Half Rate |  | Component | 1 Chip Select | up to 18 bits | Column/Row/Wraparound | Without ECC | Final | any | No multiplexed addressing support.
Stratix® V GT (Vcc = 0.85V) | I3 | 350 | compatible with minimum frequency part | RLDRAMII | Soft | Half Rate |  | Component | 1 Chip Select | up to 18 bits | Row/Wraparound | Without ECC | Final | any | No multiplexed addressing support.
Stratix® V GT (Vcc = 0.85V) | I3 | 350 | compatible with minimum frequency part | RLDRAMII | Soft | Half Rate |  | Component | 1 Chip Select | up to 18 bits | Row/Wraparound | Without ECC | Final | any | No multiplexed addressing support.
Stratix® V GT (Vcc = 0.85V) | I3 | 350 | compatible with minimum frequency part | RLDRAMII | Soft | Half Rate |  | Component | 1 Chip Select | up to 36 bits | Column | Without ECC | Final | any | No multiplexed addressing support.
Stratix® V GT (Vcc = 0.85V) | I3 | 350 | compatible with minimum frequency part | RLDRAMII | Soft | Half Rate |  | Component | 1 Chip Select | up to 36 bits | Column | Without ECC | Final | any | No multiplexed addressing support.
Stratix® V GT (Vcc = 0.85V) | I3 | 350 | compatible with minimum frequency part | RLDRAMII | Soft | Half Rate |  | Component | 1 Chip Select | up to 36 bits | Column/Row/Wraparound | Without ECC | Final | any | No multiplexed addressing support.
Stratix® V GT (Vcc = 0.85V) | I3 | 350 | compatible with minimum frequency part | RLDRAMII | Soft | Half Rate |  | Component | 1 Chip Select | up to 36 bits | Column/Row/Wraparound | Without ECC | Final | any | No multiplexed addressing support.
Stratix® V GT (Vcc = 0.85V) | I3 | 350 | compatible with minimum frequency part | RLDRAMII | Soft | Half Rate |  | Component | 1 Chip Select | up to 36 bits | Row/Wraparound | Without ECC | Final | any | No multiplexed addressing support.
Stratix® V GT (Vcc = 0.85V) | I3 | 350 | compatible with minimum frequency part | RLDRAMII | Soft | Half Rate |  | Component | 1 Chip Select | up to 36 bits | Row/Wraparound | Without ECC | Final | any | No multiplexed addressing support.
Stratix® V GT (Vcc = 0.85V) | I3 | 350 | compatible with minimum frequency part | RLDRAMII | Soft | Half Rate |  | Component | 1 Chip Select | up to 36 bits | Column | Without ECC | Final | any | No multiplexed addressing support.
Stratix® V GT (Vcc = 0.85V) | I3 | 350 | compatible with minimum frequency part | RLDRAMII | Soft | Half Rate |  | Component | 1 Chip Select | up to 36 bits | Column/Row/Wraparound | Without ECC | Final | any | No multiplexed addressing support.
Stratix® V GT (Vcc = 0.85V) | I3 | 350 | compatible with minimum frequency part | RLDRAMII | Soft | Half Rate |  | Component | 1 Chip Select | up to 36 bits | Row/Wraparound | Without ECC | Final | any | No multiplexed addressing support.
Stratix® V GT (Vcc = 0.85V) | I3 | 350 | compatible with minimum frequency part | RLDRAMII | Soft | Half Rate |  | Component | 1 Chip Select | up to 72 bits | Column | Without ECC | Final | any | No multiplexed addressing support.
Stratix® V GT (Vcc = 0.85V) | I3 | 350 | compatible with minimum frequency part | RLDRAMII | Soft | Half Rate |  | Component | 1 Chip Select | up to 72 bits | Column | Without ECC | Final | any | No multiplexed addressing support.
Stratix® V GT (Vcc = 0.85V) | I3 | 350 | compatible with minimum frequency part | RLDRAMII | Soft | Half Rate |  | Component | 1 Chip Select | up to 72 bits | Column/Row/Wraparound | Without ECC | Final | any | No multiplexed addressing support.
Stratix® V GT (Vcc = 0.85V) | I3 | 350 | compatible with minimum frequency part | RLDRAMII | Soft | Half Rate |  | Component | 1 Chip Select | up to 72 bits | Column/Row/Wraparound | Without ECC | Final | any | No multiplexed addressing support.
Stratix® V GT (Vcc = 0.85V) | I3 | 350 | compatible with minimum frequency part | RLDRAMII | Soft | Half Rate |  | Component | 1 Chip Select | up to 72 bits | Row/Wraparound | Without ECC | Final | any | No multiplexed addressing support.
Stratix® V GT (Vcc = 0.85V) | I3 | 350 | compatible with minimum frequency part | RLDRAMII | Soft | Half Rate |  | Component | 1 Chip Select | up to 72 bits | Row/Wraparound | Without ECC | Final | any | No multiplexed addressing support.
Stratix® V GT (Vcc = 0.85V) | I3 | 350 | compatible with minimum frequency part | RLDRAMII | Soft | Half Rate |  | Component | 1 Chip Select | up to 18 bits | Column | Without ECC | Final | any | No multiplexed addressing support.
Stratix® V GT (Vcc = 0.85V) | I3 | 350 | compatible with minimum frequency part | RLDRAMII | Soft | Half Rate |  | Component | 1 Chip Select | up to 18 bits | Column | Without ECC | Final | any | No multiplexed addressing support.
Stratix® V GT (Vcc = 0.85V) | I3 | 350 | compatible with minimum frequency part | RLDRAMII | Soft | Half Rate |  | Component | 1 Chip Select | up to 18 bits | Column/Row/Wraparound | Without ECC | Final | any | No multiplexed addressing support.
Stratix® V GT (Vcc = 0.85V) | I3 | 350 | compatible with minimum frequency part | RLDRAMII | Soft | Half Rate |  | Component | 1 Chip Select | up to 18 bits | Column/Row/Wraparound | Without ECC | Final | any | No multiplexed addressing support.
Stratix® V GT (Vcc = 0.85V) | I3 | 350 | compatible with minimum frequency part | RLDRAMII | Soft | Half Rate |  | Component | 1 Chip Select | up to 18 bits | Row/Wraparound | Without ECC | Final | any | No multiplexed addressing support.
Stratix® V GT (Vcc = 0.85V) | I3 | 350 | compatible with minimum frequency part | RLDRAMII | Soft | Half Rate |  | Component | 1 Chip Select | up to 18 bits | Row/Wraparound | Without ECC | Final | any | No multiplexed addressing support.
Stratix® V GT (Vcc = 0.85V) | I3 | 350 | compatible with minimum frequency part | RLDRAMII | Soft | Half Rate |  | Component | 1 Chip Select | up to 9 bits | Column | Without ECC | Final | any | No multiplexed addressing support.
Stratix® V GT (Vcc = 0.85V) | I3 | 350 | compatible with minimum frequency part | RLDRAMII | Soft | Half Rate |  | Component | 1 Chip Select | up to 9 bits | Column | Without ECC | Final | any | No multiplexed addressing support.
Stratix® V GT (Vcc = 0.85V) | I3 | 350 | compatible with minimum frequency part | RLDRAMII | Soft | Half Rate |  | Component | 1 Chip Select | up to 9 bits | Column/Row/Wraparound | Without ECC | Final | any | No multiplexed addressing support.
Stratix® V GT (Vcc = 0.85V) | I3 | 350 | compatible with minimum frequency part | RLDRAMII | Soft | Half Rate |  | Component | 1 Chip Select | up to 9 bits | Column/Row/Wraparound | Without ECC | Final | any | No multiplexed addressing support.
Stratix® V GT (Vcc = 0.85V) | I3 | 350 | compatible with minimum frequency part | RLDRAMII | Soft | Half Rate |  | Component | 1 Chip Select | up to 9 bits | Row/Wraparound | Without ECC | Final | any | No multiplexed addressing support.
Stratix® V GT (Vcc = 0.85V) | I3 | 350 | compatible with minimum frequency part | RLDRAMII | Soft | Half Rate |  | Component | 1 Chip Select | up to 9 bits | Row/Wraparound | Without ECC | Final | any | No multiplexed addressing support.
Stratix® V GT (Vcc = 0.85V) | C4 | 300 | compatible with minimum frequency part | RLDRAMII | Soft | Half Rate |  | Component | 1 Chip Select | up to 18 bits | Column | Without ECC | Final | any | This clock rate is only achievable with Nios sequencer.
Stratix® V GT (Vcc = 0.85V) | C4 | 300 | compatible with minimum frequency part | RLDRAMII | Soft | Half Rate |  | Component | 1 Chip Select | up to 18 bits | Column | Without ECC | Final | any | This clock rate is only achievable with Nios sequencer.
Stratix® V GT (Vcc = 0.85V) | C4 | 300 | compatible with minimum frequency part | RLDRAMII | Soft | Half Rate |  | Component | 1 Chip Select | up to 18 bits | Column/Row/Wraparound | Without ECC | Final | any | This clock rate is only achievable with Nios sequencer.
Stratix® V GT (Vcc = 0.85V) | C4 | 300 | compatible with minimum frequency part | RLDRAMII | Soft | Half Rate |  | Component | 1 Chip Select | up to 18 bits | Column/Row/Wraparound | Without ECC | Final | any | This clock rate is only achievable with Nios sequencer.
Stratix® V GT (Vcc = 0.85V) | C4 | 300 | compatible with minimum frequency part | RLDRAMII | Soft | Half Rate |  | Component | 1 Chip Select | up to 18 bits | Row/Wraparound | Without ECC | Final | any | This clock rate is only achievable with Nios sequencer.
Stratix® V GT (Vcc = 0.85V) | C4 | 300 | compatible with minimum frequency part | RLDRAMII | Soft | Half Rate |  | Component | 1 Chip Select | up to 18 bits | Row/Wraparound | Without ECC | Final | any | This clock rate is only achievable with Nios sequencer.
Stratix® V GT (Vcc = 0.85V) | C4 | 300 | compatible with minimum frequency part | RLDRAMII | Soft | Half Rate |  | Component | 1 Chip Select | up to 36 bits | Column | Without ECC | Final | any | This clock rate is only achievable with Nios sequencer.
Stratix® V GT (Vcc = 0.85V) | C4 | 300 | compatible with minimum frequency part | RLDRAMII | Soft | Half Rate |  | Component | 1 Chip Select | up to 36 bits | Column | Without ECC | Final | any | This clock rate is only achievable with Nios sequencer.
Stratix® V GT (Vcc = 0.85V) | C4 | 300 | compatible with minimum frequency part | RLDRAMII | Soft | Half Rate |  | Component | 1 Chip Select | up to 36 bits | Column/Row/Wraparound | Without ECC | Final | any | This clock rate is only achievable with Nios sequencer.
Stratix® V GT (Vcc = 0.85V) | C4 | 300 | compatible with minimum frequency part | RLDRAMII | Soft | Half Rate |  | Component | 1 Chip Select | up to 36 bits | Column/Row/Wraparound | Without ECC | Final | any | This clock rate is only achievable with Nios sequencer.
Stratix® V GT (Vcc = 0.85V) | C4 | 300 | compatible with minimum frequency part | RLDRAMII | Soft | Half Rate |  | Component | 1 Chip Select | up to 36 bits | Row/Wraparound | Without ECC | Final | any | This clock rate is only achievable with Nios sequencer.
Stratix® V GT (Vcc = 0.85V) | C4 | 300 | compatible with minimum frequency part | RLDRAMII | Soft | Half Rate |  | Component | 1 Chip Select | up to 36 bits | Row/Wraparound | Without ECC | Final | any | This clock rate is only achievable with Nios sequencer.
Stratix® V GT (Vcc = 0.85V) | C4 | 300 | compatible with minimum frequency part | RLDRAMII | Soft | Half Rate |  | Component | 1 Chip Select | up to 36 bits | Column | Without ECC | Final | any | This clock rate is only achievable with Nios sequencer.
Stratix® V GT (Vcc = 0.85V) | C4 | 300 | compatible with minimum frequency part | RLDRAMII | Soft | Half Rate |  | Component | 1 Chip Select | up to 36 bits | Column | Without ECC | Final | any | This clock rate is only achievable with Nios sequencer.
Stratix® V GT (Vcc = 0.85V) | C4 | 300 | compatible with minimum frequency part | RLDRAMII | Soft | Half Rate |  | Component | 1 Chip Select | up to 36 bits | Column/Row/Wraparound | Without ECC | Final | any | This clock rate is only achievable with Nios sequencer.
Stratix® V GT (Vcc = 0.85V) | C4 | 300 | compatible with minimum frequency part | RLDRAMII | Soft | Half Rate |  | Component | 1 Chip Select | up to 36 bits | Column/Row/Wraparound | Without ECC | Final | any | This clock rate is only achievable with Nios sequencer.
Stratix® V GT (Vcc = 0.85V) | C4 | 300 | compatible with minimum frequency part | RLDRAMII | Soft | Half Rate |  | Component | 1 Chip Select | up to 36 bits | Row/Wraparound | Without ECC | Final | any | This clock rate is only achievable with Nios sequencer.
Stratix® V GT (Vcc = 0.85V) | C4 | 300 | compatible with minimum frequency part | RLDRAMII | Soft | Half Rate |  | Component | 1 Chip Select | up to 36 bits | Row/Wraparound | Without ECC | Final | any | This clock rate is only achievable with Nios sequencer.
Stratix® V GT (Vcc = 0.85V) | C4 | 300 | compatible with minimum frequency part | RLDRAMII | Soft | Half Rate |  | Component | 1 Chip Select | up to 72 bits | Column | Without ECC | Final | any | This clock rate is only achievable with Nios sequencer.
Stratix® V GT (Vcc = 0.85V) | C4 | 300 | compatible with minimum frequency part | RLDRAMII | Soft | Half Rate |  | Component | 1 Chip Select | up to 72 bits | Column | Without ECC | Final | any | This clock rate is only achievable with Nios sequencer.
Stratix® V GT (Vcc = 0.85V) | C4 | 300 | compatible with minimum frequency part | RLDRAMII | Soft | Half Rate |  | Component | 1 Chip Select | up to 72 bits | Column/Row/Wraparound | Without ECC | Final | any | This clock rate is only achievable with Nios sequencer.
Stratix® V GT (Vcc = 0.85V) | C4 | 300 | compatible with minimum frequency part | RLDRAMII | Soft | Half Rate |  | Component | 1 Chip Select | up to 72 bits | Column/Row/Wraparound | Without ECC | Final | any | This clock rate is only achievable with Nios sequencer.
Stratix® V GT (Vcc = 0.85V) | C4 | 300 | compatible with minimum frequency part | RLDRAMII | Soft | Half Rate |  | Component | 1 Chip Select | up to 72 bits | Row/Wraparound | Without ECC | Final | any | This clock rate is only achievable with Nios sequencer.
Stratix® V GT (Vcc = 0.85V) | C4 | 300 | compatible with minimum frequency part | RLDRAMII | Soft | Half Rate |  | Component | 1 Chip Select | up to 72 bits | Row/Wraparound | Without ECC | Final | any | This clock rate is only achievable with Nios sequencer.
Stratix® V GT (Vcc = 0.85V) | C4 | 300 | compatible with minimum frequency part | RLDRAMII | Soft | Half Rate |  | Component | 1 Chip Select | up to 18 bits | Column | Without ECC | Final | any | This clock rate is only achievable with Nios sequencer.
Stratix® V GT (Vcc = 0.85V) | C4 | 300 | compatible with minimum frequency part | RLDRAMII | Soft | Half Rate |  | Component | 1 Chip Select | up to 18 bits | Column | Without ECC | Final | any | This clock rate is only achievable with Nios sequencer.
Stratix® V GT (Vcc = 0.85V) | C4 | 300 | compatible with minimum frequency part | RLDRAMII | Soft | Half Rate |  | Component | 1 Chip Select | up to 18 bits | Column/Row/Wraparound | Without ECC | Final | any | This clock rate is only achievable with Nios sequencer.
Stratix® V GT (Vcc = 0.85V) | C4 | 300 | compatible with minimum frequency part | RLDRAMII | Soft | Half Rate |  | Component | 1 Chip Select | up to 18 bits | Column/Row/Wraparound | Without ECC | Final | any | This clock rate is only achievable with Nios sequencer.
Stratix® V GT (Vcc = 0.85V) | C4 | 300 | compatible with minimum frequency part | RLDRAMII | Soft | Half Rate |  | Component | 1 Chip Select | up to 18 bits | Row/Wraparound | Without ECC | Final | any | This clock rate is only achievable with Nios sequencer.
Stratix® V GT (Vcc = 0.85V) | C4 | 300 | compatible with minimum frequency part | RLDRAMII | Soft | Half Rate |  | Component | 1 Chip Select | up to 18 bits | Row/Wraparound | Without ECC | Final | any | This clock rate is only achievable with Nios sequencer.
Stratix® V GT (Vcc = 0.85V) | C4 | 300 | compatible with minimum frequency part | RLDRAMII | Soft | Half Rate |  | Component | 1 Chip Select | up to 9 bits | Column | Without ECC | Final | any | This clock rate is only achievable with Nios sequencer.
Stratix® V GT (Vcc = 0.85V) | C4 | 300 | compatible with minimum frequency part | RLDRAMII | Soft | Half Rate |  | Component | 1 Chip Select | up to 9 bits | Column | Without ECC | Final | any | This clock rate is only achievable with Nios sequencer.
Stratix® V GT (Vcc = 0.85V) | C4 | 300 | compatible with minimum frequency part | RLDRAMII | Soft | Half Rate |  | Component | 1 Chip Select | up to 9 bits | Column/Row/Wraparound | Without ECC | Final | any | This clock rate is only achievable with Nios sequencer.
Stratix® V GT (Vcc = 0.85V) | C4 | 300 | compatible with minimum frequency part | RLDRAMII | Soft | Half Rate |  | Component | 1 Chip Select | up to 9 bits | Column/Row/Wraparound | Without ECC | Final | any | This clock rate is only achievable with Nios sequencer.
Stratix® V GT (Vcc = 0.85V) | C4 | 300 | compatible with minimum frequency part | RLDRAMII | Soft | Half Rate |  | Component | 1 Chip Select | up to 9 bits | Row/Wraparound | Without ECC | Final | any | This clock rate is only achievable with Nios sequencer.
Stratix® V GT (Vcc = 0.85V) | C4 | 300 | compatible with minimum frequency part | RLDRAMII | Soft | Half Rate |  | Component | 1 Chip Select | up to 9 bits | Row/Wraparound | Without ECC | Final | any | This clock rate is only achievable with Nios sequencer.
Stratix® V GT (Vcc = 0.85V) | C4 | 300 | compatible with minimum frequency part | RLDRAMII | Soft | Half Rate |  | Component | 1 Chip Select | up to 18 bits | Column | Without ECC | Final | any | No multiplexed addressing support.
Stratix® V GT (Vcc = 0.85V) | C4 | 300 | compatible with minimum frequency part | RLDRAMII | Soft | Half Rate |  | Component | 1 Chip Select | up to 18 bits | Column | Without ECC | Final | any | No multiplexed addressing support.
Stratix® V GT (Vcc = 0.85V) | C4 | 300 | compatible with minimum frequency part | RLDRAMII | Soft | Half Rate |  | Component | 1 Chip Select | up to 18 bits | Column/Row/Wraparound | Without ECC | Final | any | No multiplexed addressing support.
Stratix® V GT (Vcc = 0.85V) | C4 | 300 | compatible with minimum frequency part | RLDRAMII | Soft | Half Rate |  | Component | 1 Chip Select | up to 18 bits | Column/Row/Wraparound | Without ECC | Final | any | No multiplexed addressing support.
Stratix® V GT (Vcc = 0.85V) | C4 | 300 | compatible with minimum frequency part | RLDRAMII | Soft | Half Rate |  | Component | 1 Chip Select | up to 18 bits | Row/Wraparound | Without ECC | Final | any | No multiplexed addressing support.
Stratix® V GT (Vcc = 0.85V) | C4 | 300 | compatible with minimum frequency part | RLDRAMII | Soft | Half Rate |  | Component | 1 Chip Select | up to 18 bits | Row/Wraparound | Without ECC | Final | any | No multiplexed addressing support.
Stratix® V GT (Vcc = 0.85V) | C4 | 300 | compatible with minimum frequency part | RLDRAMII | Soft | Half Rate |  | Component | 1 Chip Select | up to 36 bits | Column | Without ECC | Final | any | No multiplexed addressing support.
Stratix® V GT (Vcc = 0.85V) | C4 | 300 | compatible with minimum frequency part | RLDRAMII | Soft | Half Rate |  | Component | 1 Chip Select | up to 36 bits | Column | Without ECC | Final | any | No multiplexed addressing support.
Stratix® V GT (Vcc = 0.85V) | C4 | 300 | compatible with minimum frequency part | RLDRAMII | Soft | Half Rate |  | Component | 1 Chip Select | up to 36 bits | Column/Row/Wraparound | Without ECC | Final | any | No multiplexed addressing support.
Stratix® V GT (Vcc = 0.85V) | C4 | 300 | compatible with minimum frequency part | RLDRAMII | Soft | Half Rate |  | Component | 1 Chip Select | up to 36 bits | Column/Row/Wraparound | Without ECC | Final | any | No multiplexed addressing support.
Stratix® V GT (Vcc = 0.85V) | C4 | 300 | compatible with minimum frequency part | RLDRAMII | Soft | Half Rate |  | Component | 1 Chip Select | up to 36 bits | Row/Wraparound | Without ECC | Final | any | No multiplexed addressing support.
Stratix® V GT (Vcc = 0.85V) | C4 | 300 | compatible with minimum frequency part | RLDRAMII | Soft | Half Rate |  | Component | 1 Chip Select | up to 36 bits | Row/Wraparound | Without ECC | Final | any | No multiplexed addressing support.
Stratix® V GT (Vcc = 0.85V) | C4 | 300 | compatible with minimum frequency part | RLDRAMII | Soft | Half Rate |  | Component | 1 Chip Select | up to 36 bits | Column | Without ECC | Final | any | No multiplexed addressing support.
Stratix® V GT (Vcc = 0.85V) | C4 | 300 | compatible with minimum frequency part | RLDRAMII | Soft | Half Rate |  | Component | 1 Chip Select | up to 36 bits | Column | Without ECC | Final | any | No multiplexed addressing support.
Stratix® V GT (Vcc = 0.85V) | C4 | 300 | compatible with minimum frequency part | RLDRAMII | Soft | Half Rate |  | Component | 1 Chip Select | up to 36 bits | Column/Row/Wraparound | Without ECC | Final | any | No multiplexed addressing support.
Stratix® V GT (Vcc = 0.85V) | C4 | 300 | compatible with minimum frequency part | RLDRAMII | Soft | Half Rate |  | Component | 1 Chip Select | up to 36 bits | Column/Row/Wraparound | Without ECC | Final | any | No multiplexed addressing support.
Stratix® V GT (Vcc = 0.85V) | C4 | 300 | compatible with minimum frequency part | RLDRAMII | Soft | Half Rate |  | Component | 1 Chip Select | up to 36 bits | Row/Wraparound | Without ECC | Final | any | No multiplexed addressing support.
Stratix® V GT (Vcc = 0.85V) | C4 | 300 | compatible with minimum frequency part | RLDRAMII | Soft | Half Rate |  | Component | 1 Chip Select | up to 36 bits | Row/Wraparound | Without ECC | Final | any | No multiplexed addressing support.
Stratix® V GT (Vcc = 0.85V) | C4 | 300 | compatible with minimum frequency part | RLDRAMII | Soft | Half Rate |  | Component | 1 Chip Select | up to 72 bits | Column | Without ECC | Final | any | No multiplexed addressing support.
Stratix® V GT (Vcc = 0.85V) | C4 | 300 | compatible with minimum frequency part | RLDRAMII | Soft | Half Rate |  | Component | 1 Chip Select | up to 72 bits | Column | Without ECC | Final | any | No multiplexed addressing support.
Stratix® V GT (Vcc = 0.85V) | C4 | 300 | compatible with minimum frequency part | RLDRAMII | Soft | Half Rate |  | Component | 1 Chip Select | up to 72 bits | Column/Row/Wraparound | Without ECC | Final | any | No multiplexed addressing support.
Stratix® V GT (Vcc = 0.85V) | C4 | 300 | compatible with minimum frequency part | RLDRAMII | Soft | Half Rate |  | Component | 1 Chip Select | up to 72 bits | Column/Row/Wraparound | Without ECC | Final | any | No multiplexed addressing support.
Stratix® V GT (Vcc = 0.85V) | C4 | 300 | compatible with minimum frequency part | RLDRAMII | Soft | Half Rate |  | Component | 1 Chip Select | up to 72 bits | Row/Wraparound | Without ECC | Final | any | No multiplexed addressing support.
Stratix® V GT (Vcc = 0.85V) | C4 | 300 | compatible with minimum frequency part | RLDRAMII | Soft | Half Rate |  | Component | 1 Chip Select | up to 72 bits | Row/Wraparound | Without ECC | Final | any | No multiplexed addressing support.
Stratix® V GT (Vcc = 0.85V) | C4 | 300 | compatible with minimum frequency part | RLDRAMII | Soft | Half Rate |  | Component | 1 Chip Select | up to 18 bits | Column | Without ECC | Final | any | No multiplexed addressing support.
Stratix® V GT (Vcc = 0.85V) | C4 | 300 | compatible with minimum frequency part | RLDRAMII | Soft | Half Rate |  | Component | 1 Chip Select | up to 18 bits | Column | Without ECC | Final | any | No multiplexed addressing support.
Stratix® V GT (Vcc = 0.85V) | C4 | 300 | compatible with minimum frequency part | RLDRAMII | Soft | Half Rate |  | Component | 1 Chip Select | up to 18 bits | Column/Row/Wraparound | Without ECC | Final | any | No multiplexed addressing support.
Stratix® V GT (Vcc = 0.85V) | C4 | 300 | compatible with minimum frequency part | RLDRAMII | Soft | Half Rate |  | Component | 1 Chip Select | up to 18 bits | Column/Row/Wraparound | Without ECC | Final | any | No multiplexed addressing support.
Stratix® V GT (Vcc = 0.85V) | C4 | 300 | compatible with minimum frequency part | RLDRAMII | Soft | Half Rate |  | Component | 1 Chip Select | up to 18 bits | Row/Wraparound | Without ECC | Final | any | No multiplexed addressing support.
Stratix® V GT (Vcc = 0.85V) | C4 | 300 | compatible with minimum frequency part | RLDRAMII | Soft | Half Rate |  | Component | 1 Chip Select | up to 18 bits | Row/Wraparound | Without ECC | Final | any | No multiplexed addressing support.
Stratix® V GT (Vcc = 0.85V) | C4 | 300 | compatible with minimum frequency part | RLDRAMII | Soft | Half Rate |  | Component | 1 Chip Select | up to 9 bits | Column | Without ECC | Final | any | No multiplexed addressing support.
Stratix® V GT (Vcc = 0.85V) | C4 | 300 | compatible with minimum frequency part | RLDRAMII | Soft | Half Rate |  | Component | 1 Chip Select | up to 9 bits | Column | Without ECC | Final | any | No multiplexed addressing support.
Stratix® V GT (Vcc = 0.85V) | C4 | 300 | compatible with minimum frequency part | RLDRAMII | Soft | Half Rate |  | Component | 1 Chip Select | up to 9 bits | Column/Row/Wraparound | Without ECC | Final | any | No multiplexed addressing support.
Stratix® V GT (Vcc = 0.85V) | C4 | 300 | compatible with minimum frequency part | RLDRAMII | Soft | Half Rate |  | Component | 1 Chip Select | up to 9 bits | Column/Row/Wraparound | Without ECC | Final | any | No multiplexed addressing support.
Stratix® V GT (Vcc = 0.85V) | C4 | 300 | compatible with minimum frequency part | RLDRAMII | Soft | Half Rate |  | Component | 1 Chip Select | up to 9 bits | Row/Wraparound | Without ECC | Final | any | No multiplexed addressing support.
Stratix® V GT (Vcc = 0.85V) | C4 | 300 | compatible with minimum frequency part | RLDRAMII | Soft | Half Rate |  | Component | 1 Chip Select | up to 9 bits | Row/Wraparound | Without ECC | Final | any | No multiplexed addressing support.
Stratix® V GT (Vcc = 0.85V) | I4 | 300 | compatible with minimum frequency part | RLDRAMII | Soft | Half Rate |  | Component | 1 Chip Select | up to 18 bits | Column | Without ECC | Final | any | This clock rate is only achievable with Nios sequencer.
Stratix® V GT (Vcc = 0.85V) | I4 | 300 | compatible with minimum frequency part | RLDRAMII | Soft | Half Rate |  | Component | 1 Chip Select | up to 18 bits | Column | Without ECC | Final | any | This clock rate is only achievable with Nios sequencer.
Stratix® V GT (Vcc = 0.85V) | I4 | 300 | compatible with minimum frequency part | RLDRAMII | Soft | Half Rate |  | Component | 1 Chip Select | up to 18 bits | Column/Row/Wraparound | Without ECC | Final | any | This clock rate is only achievable with Nios sequencer.
Stratix® V GT (Vcc = 0.85V) | I4 | 300 | compatible with minimum frequency part | RLDRAMII | Soft | Half Rate |  | Component | 1 Chip Select | up to 18 bits | Column/Row/Wraparound | Without ECC | Final | any | This clock rate is only achievable with Nios sequencer.
Stratix® V GT (Vcc = 0.85V) | I4 | 300 | compatible with minimum frequency part | RLDRAMII | Soft | Half Rate |  | Component | 1 Chip Select | up to 18 bits | Row/Wraparound | Without ECC | Final | any | This clock rate is only achievable with Nios sequencer.
Stratix® V GT (Vcc = 0.85V) | I4 | 300 | compatible with minimum frequency part | RLDRAMII | Soft | Half Rate |  | Component | 1 Chip Select | up to 18 bits | Row/Wraparound | Without ECC | Final | any | This clock rate is only achievable with Nios sequencer.
Stratix® V GT (Vcc = 0.85V) | I4 | 300 | compatible with minimum frequency part | RLDRAMII | Soft | Half Rate |  | Component | 1 Chip Select | up to 36 bits | Column | Without ECC | Final | any | This clock rate is only achievable with Nios sequencer.
Stratix® V GT (Vcc = 0.85V) | I4 | 300 | compatible with minimum frequency part | RLDRAMII | Soft | Half Rate |  | Component | 1 Chip Select | up to 36 bits | Column | Without ECC | Final | any | This clock rate is only achievable with Nios sequencer.
Stratix® V GT (Vcc = 0.85V) | I4 | 300 | compatible with minimum frequency part | RLDRAMII | Soft | Half Rate |  | Component | 1 Chip Select | up to 36 bits | Column/Row/Wraparound | Without ECC | Final | any | This clock rate is only achievable with Nios sequencer.
Stratix® V GT (Vcc = 0.85V) | I4 | 300 | compatible with minimum frequency part | RLDRAMII | Soft | Half Rate |  | Component | 1 Chip Select | up to 36 bits | Column/Row/Wraparound | Without ECC | Final | any | This clock rate is only achievable with Nios sequencer.
Stratix® V GT (Vcc = 0.85V) | I4 | 300 | compatible with minimum frequency part | RLDRAMII | Soft | Half Rate |  | Component | 1 Chip Select | up to 36 bits | Row/Wraparound | Without ECC | Final | any | This clock rate is only achievable with Nios sequencer.
Stratix® V GT (Vcc = 0.85V) | I4 | 300 | compatible with minimum frequency part | RLDRAMII | Soft | Half Rate |  | Component | 1 Chip Select | up to 36 bits | Row/Wraparound | Without ECC | Final | any | This clock rate is only achievable with Nios sequencer.
Stratix® V GT (Vcc = 0.85V) | I4 | 300 | compatible with minimum frequency part | RLDRAMII | Soft | Half Rate |  | Component | 1 Chip Select | up to 36 bits | Column | Without ECC | Final | any | This clock rate is only achievable with Nios sequencer.
Stratix® V GT (Vcc = 0.85V) | I4 | 300 | compatible with minimum frequency part | RLDRAMII | Soft | Half Rate |  | Component | 1 Chip Select | up to 36 bits | Column | Without ECC | Final | any | This clock rate is only achievable with Nios sequencer.
Stratix® V GT (Vcc = 0.85V) | I4 | 300 | compatible with minimum frequency part | RLDRAMII | Soft | Half Rate |  | Component | 1 Chip Select | up to 36 bits | Column/Row/Wraparound | Without ECC | Final | any | This clock rate is only achievable with Nios sequencer.
Stratix® V GT (Vcc = 0.85V) | I4 | 300 | compatible with minimum frequency part | RLDRAMII | Soft | Half Rate |  | Component | 1 Chip Select | up to 36 bits | Column/Row/Wraparound | Without ECC | Final | any | This clock rate is only achievable with Nios sequencer.
Stratix® V GT (Vcc = 0.85V) | I4 | 300 | compatible with minimum frequency part | RLDRAMII | Soft | Half Rate |  | Component | 1 Chip Select | up to 36 bits | Row/Wraparound | Without ECC | Final | any | This clock rate is only achievable with Nios sequencer.
Stratix® V GT (Vcc = 0.85V) | I4 | 300 | compatible with minimum frequency part | RLDRAMII | Soft | Half Rate |  | Component | 1 Chip Select | up to 36 bits | Row/Wraparound | Without ECC | Final | any | This clock rate is only achievable with Nios sequencer.
Stratix® V GT (Vcc = 0.85V) | I4 | 300 | compatible with minimum frequency part | RLDRAMII | Soft | Half Rate |  | Component | 1 Chip Select | up to 72 bits | Column | Without ECC | Final | any | This clock rate is only achievable with Nios sequencer.
Stratix® V GT (Vcc = 0.85V) | I4 | 300 | compatible with minimum frequency part | RLDRAMII | Soft | Half Rate |  | Component | 1 Chip Select | up to 72 bits | Column | Without ECC | Final | any | This clock rate is only achievable with Nios sequencer.
Stratix® V GT (Vcc = 0.85V) | I4 | 300 | compatible with minimum frequency part | RLDRAMII | Soft | Half Rate |  | Component | 1 Chip Select | up to 72 bits | Column/Row/Wraparound | Without ECC | Final | any | This clock rate is only achievable with Nios sequencer.
Stratix® V GT (Vcc = 0.85V) | I4 | 300 | compatible with minimum frequency part | RLDRAMII | Soft | Half Rate |  | Component | 1 Chip Select | up to 72 bits | Column/Row/Wraparound | Without ECC | Final | any | This clock rate is only achievable with Nios sequencer.
Stratix® V GT (Vcc = 0.85V) | I4 | 300 | compatible with minimum frequency part | RLDRAMII | Soft | Half Rate |  | Component | 1 Chip Select | up to 72 bits | Row/Wraparound | Without ECC | Final | any | This clock rate is only achievable with Nios sequencer.
Stratix® V GT (Vcc = 0.85V) | I4 | 300 | compatible with minimum frequency part | RLDRAMII | Soft | Half Rate |  | Component | 1 Chip Select | up to 72 bits | Row/Wraparound | Without ECC | Final | any | This clock rate is only achievable with Nios sequencer.
Stratix® V GT (Vcc = 0.85V) | I4 | 300 | compatible with minimum frequency part | RLDRAMII | Soft | Half Rate |  | Component | 1 Chip Select | up to 18 bits | Column | Without ECC | Final | any | This clock rate is only achievable with Nios sequencer.
Stratix® V GT (Vcc = 0.85V) | I4 | 300 | compatible with minimum frequency part | RLDRAMII | Soft | Half Rate |  | Component | 1 Chip Select | up to 18 bits | Column | Without ECC | Final | any | This clock rate is only achievable with Nios sequencer.
Stratix® V GT (Vcc = 0.85V) | I4 | 300 | compatible with minimum frequency part | RLDRAMII | Soft | Half Rate |  | Component | 1 Chip Select | up to 18 bits | Column/Row/Wraparound | Without ECC | Final | any | This clock rate is only achievable with Nios sequencer.
Stratix® V GT (Vcc = 0.85V) | I4 | 300 | compatible with minimum frequency part | RLDRAMII | Soft | Half Rate |  | Component | 1 Chip Select | up to 18 bits | Column/Row/Wraparound | Without ECC | Final | any | This clock rate is only achievable with Nios sequencer.
Stratix® V GT (Vcc = 0.85V) | I4 | 300 | compatible with minimum frequency part | RLDRAMII | Soft | Half Rate |  | Component | 1 Chip Select | up to 18 bits | Row/Wraparound | Without ECC | Final | any | This clock rate is only achievable with Nios sequencer.
Stratix® V GT (Vcc = 0.85V) | I4 | 300 | compatible with minimum frequency part | RLDRAMII | Soft | Half Rate |  | Component | 1 Chip Select | up to 18 bits | Row/Wraparound | Without ECC | Final | any | This clock rate is only achievable with Nios sequencer.
Stratix® V GT (Vcc = 0.85V) | I4 | 300 | compatible with minimum frequency part | RLDRAMII | Soft | Half Rate |  | Component | 1 Chip Select | up to 9 bits | Column | Without ECC | Final | any | This clock rate is only achievable with Nios sequencer.
Stratix® V GT (Vcc = 0.85V) | I4 | 300 | compatible with minimum frequency part | RLDRAMII | Soft | Half Rate |  | Component | 1 Chip Select | up to 9 bits | Column | Without ECC | Final | any | This clock rate is only achievable with Nios sequencer.
Stratix® V GT (Vcc = 0.85V) | I4 | 300 | compatible with minimum frequency part | RLDRAMII | Soft | Half Rate |  | Component | 1 Chip Select | up to 9 bits | Column/Row/Wraparound | Without ECC | Final | any | This clock rate is only achievable with Nios sequencer.
Stratix® V GT (Vcc = 0.85V) | I4 | 300 | compatible with minimum frequency part | RLDRAMII | Soft | Half Rate |  | Component | 1 Chip Select | up to 9 bits | Column/Row/Wraparound | Without ECC | Final | any | This clock rate is only achievable with Nios sequencer.
Stratix® V GT (Vcc = 0.85V) | I4 | 300 | compatible with minimum frequency part | RLDRAMII | Soft | Half Rate |  | Component | 1 Chip Select | up to 9 bits | Row/Wraparound | Without ECC | Final | any | This clock rate is only achievable with Nios sequencer.
Stratix® V GT (Vcc = 0.85V) | I4 | 300 | compatible with minimum frequency part | RLDRAMII | Soft | Half Rate |  | Component | 1 Chip Select | up to 9 bits | Row/Wraparound | Without ECC | Final | any | This clock rate is only achievable with Nios sequencer.
Stratix® V GT (Vcc = 0.85V) | I4 | 300 | compatible with minimum frequency part | RLDRAMII | Soft | Half Rate |  | Component | 1 Chip Select | up to 18 bits | Column | Without ECC | Final | any | No multiplexed addressing support.
Stratix® V GT (Vcc = 0.85V) | I4 | 300 | compatible with minimum frequency part | RLDRAMII | Soft | Half Rate |  | Component | 1 Chip Select | up to 18 bits | Column | Without ECC | Final | any | No multiplexed addressing support.
Stratix® V GT (Vcc = 0.85V) | I4 | 300 | compatible with minimum frequency part | RLDRAMII | Soft | Half Rate |  | Component | 1 Chip Select | up to 18 bits | Column/Row/Wraparound | Without ECC | Final | any | No multiplexed addressing support.
Stratix® V GT (Vcc = 0.85V) | I4 | 300 | compatible with minimum frequency part | RLDRAMII | Soft | Half Rate |  | Component | 1 Chip Select | up to 18 bits | Column/Row/Wraparound | Without ECC | Final | any | No multiplexed addressing support.
Stratix® V GT (Vcc = 0.85V) | I4 | 300 | compatible with minimum frequency part | RLDRAMII | Soft | Half Rate |  | Component | 1 Chip Select | up to 18 bits | Row/Wraparound | Without ECC | Final | any | No multiplexed addressing support.
Stratix® V GT (Vcc = 0.85V) | I4 | 300 | compatible with minimum frequency part | RLDRAMII | Soft | Half Rate |  | Component | 1 Chip Select | up to 18 bits | Row/Wraparound | Without ECC | Final | any | No multiplexed addressing support.
Stratix® V GT (Vcc = 0.85V) | I4 | 300 | compatible with minimum frequency part | RLDRAMII | Soft | Half Rate |  | Component | 1 Chip Select | up to 36 bits | Column | Without ECC | Final | any | No multiplexed addressing support.
Stratix® V GT (Vcc = 0.85V) | I4 | 300 | compatible with minimum frequency part | RLDRAMII | Soft | Half Rate |  | Component | 1 Chip Select | up to 36 bits | Column | Without ECC | Final | any | No multiplexed addressing support.
Stratix® V GT (Vcc = 0.85V) | I4 | 300 | compatible with minimum frequency part | RLDRAMII | Soft | Half Rate |  | Component | 1 Chip Select | up to 36 bits | Column/Row/Wraparound | Without ECC | Final | any | No multiplexed addressing support.
Stratix® V GT (Vcc = 0.85V) | I4 | 300 | compatible with minimum frequency part | RLDRAMII | Soft | Half Rate |  | Component | 1 Chip Select | up to 36 bits | Column/Row/Wraparound | Without ECC | Final | any | No multiplexed addressing support.
Stratix® V GT (Vcc = 0.85V) | I4 | 300 | compatible with minimum frequency part | RLDRAMII | Soft | Half Rate |  | Component | 1 Chip Select | up to 36 bits | Row/Wraparound | Without ECC | Final | any | No multiplexed addressing support.
Stratix® V GT (Vcc = 0.85V) | I4 | 300 | compatible with minimum frequency part | RLDRAMII | Soft | Half Rate |  | Component | 1 Chip Select | up to 36 bits | Row/Wraparound | Without ECC | Final | any | No multiplexed addressing support.
Stratix® V GT (Vcc = 0.85V) | I4 | 300 | compatible with minimum frequency part | RLDRAMII | Soft | Half Rate |  | Component | 1 Chip Select | up to 36 bits | Column | Without ECC | Final | any | No multiplexed addressing support.
Stratix® V GT (Vcc = 0.85V) | I4 | 300 | compatible with minimum frequency part | RLDRAMII | Soft | Half Rate |  | Component | 1 Chip Select | up to 36 bits | Column | Without ECC | Final | any | No multiplexed addressing support.
Stratix® V GT (Vcc = 0.85V) | I4 | 300 | compatible with minimum frequency part | RLDRAMII | Soft | Half Rate |  | Component | 1 Chip Select | up to 36 bits | Column/Row/Wraparound | Without ECC | Final | any | No multiplexed addressing support.
Stratix® V GT (Vcc = 0.85V) | I4 | 300 | compatible with minimum frequency part | RLDRAMII | Soft | Half Rate |  | Component | 1 Chip Select | up to 36 bits | Column/Row/Wraparound | Without ECC | Final | any | No multiplexed addressing support.
Stratix® V GT (Vcc = 0.85V) | I4 | 300 | compatible with minimum frequency part | RLDRAMII | Soft | Half Rate |  | Component | 1 Chip Select | up to 36 bits | Row/Wraparound | Without ECC | Final | any | No multiplexed addressing support.
Stratix® V GT (Vcc = 0.85V) | I4 | 300 | compatible with minimum frequency part | RLDRAMII | Soft | Half Rate |  | Component | 1 Chip Select | up to 36 bits | Row/Wraparound | Without ECC | Final | any | No multiplexed addressing support.
Stratix® V GT (Vcc = 0.85V) | I4 | 300 | compatible with minimum frequency part | RLDRAMII | Soft | Half Rate |  | Component | 1 Chip Select | up to 72 bits | Column | Without ECC | Final | any | No multiplexed addressing support.
Stratix® V GT (Vcc = 0.85V) | I4 | 300 | compatible with minimum frequency part | RLDRAMII | Soft | Half Rate |  | Component | 1 Chip Select | up to 72 bits | Column | Without ECC | Final | any | No multiplexed addressing support.
Stratix® V GT (Vcc = 0.85V) | I4 | 300 | compatible with minimum frequency part | RLDRAMII | Soft | Half Rate |  | Component | 1 Chip Select | up to 72 bits | Column/Row/Wraparound | Without ECC | Final | any | No multiplexed addressing support.
Stratix® V GT (Vcc = 0.85V) | I4 | 300 | compatible with minimum frequency part | RLDRAMII | Soft | Half Rate |  | Component | 1 Chip Select | up to 72 bits | Column/Row/Wraparound | Without ECC | Final | any | No multiplexed addressing support.
Stratix® V GT (Vcc = 0.85V) | I4 | 300 | compatible with minimum frequency part | RLDRAMII | Soft | Half Rate |  | Component | 1 Chip Select | up to 72 bits | Row/Wraparound | Without ECC | Final | any | No multiplexed addressing support.
Stratix® V GT (Vcc = 0.85V) | I4 | 300 | compatible with minimum frequency part | RLDRAMII | Soft | Half Rate |  | Component | 1 Chip Select | up to 72 bits | Row/Wraparound | Without ECC | Final | any | No multiplexed addressing support.
Stratix® V GT (Vcc = 0.85V) | I4 | 300 | compatible with minimum frequency part | RLDRAMII | Soft | Half Rate |  | Component | 1 Chip Select | up to 18 bits | Column | Without ECC | Final | any | No multiplexed addressing support.
Stratix® V GT (Vcc = 0.85V) | I4 | 300 | compatible with minimum frequency part | RLDRAMII | Soft | Half Rate |  | Component | 1 Chip Select | up to 18 bits | Column | Without ECC | Final | any | No multiplexed addressing support.
Stratix® V GT (Vcc = 0.85V) | I4 | 300 | compatible with minimum frequency part | RLDRAMII | Soft | Half Rate |  | Component | 1 Chip Select | up to 18 bits | Column/Row/Wraparound | Without ECC | Final | any | No multiplexed addressing support.
Stratix® V GT (Vcc = 0.85V) | I4 | 300 | compatible with minimum frequency part | RLDRAMII | Soft | Half Rate |  | Component | 1 Chip Select | up to 18 bits | Column/Row/Wraparound | Without ECC | Final | any | No multiplexed addressing support.
Stratix® V GT (Vcc = 0.85V) | I4 | 300 | compatible with minimum frequency part | RLDRAMII | Soft | Half Rate |  | Component | 1 Chip Select | up to 18 bits | Row/Wraparound | Without ECC | Final | any | No multiplexed addressing support.
Stratix® V GT (Vcc = 0.85V) | I4 | 300 | compatible with minimum frequency part | RLDRAMII | Soft | Half Rate |  | Component | 1 Chip Select | up to 18 bits | Row/Wraparound | Without ECC | Final | any | No multiplexed addressing support.
Stratix® V GT (Vcc = 0.85V) | I4 | 300 | compatible with minimum frequency part | RLDRAMII | Soft | Half Rate |  | Component | 1 Chip Select | up to 9 bits | Column | Without ECC | Final | any | No multiplexed addressing support.
Stratix® V GT (Vcc = 0.85V) | I4 | 300 | compatible with minimum frequency part | RLDRAMII | Soft | Half Rate |  | Component | 1 Chip Select | up to 9 bits | Column | Without ECC | Final | any | No multiplexed addressing support.
Stratix® V GT (Vcc = 0.85V) | I4 | 300 | compatible with minimum frequency part | RLDRAMII | Soft | Half Rate |  | Component | 1 Chip Select | up to 9 bits | Column/Row/Wraparound | Without ECC | Final | any | No multiplexed addressing support.
Stratix® V GT (Vcc = 0.85V) | I4 | 300 | compatible with minimum frequency part | RLDRAMII | Soft | Half Rate |  | Component | 1 Chip Select | up to 9 bits | Column/Row/Wraparound | Without ECC | Final | any | No multiplexed addressing support.
Stratix® V GT (Vcc = 0.85V) | I4 | 300 | compatible with minimum frequency part | RLDRAMII | Soft | Half Rate |  | Component | 1 Chip Select | up to 9 bits | Row/Wraparound | Without ECC | Final | any | No multiplexed addressing support.
Stratix® V GT (Vcc = 0.85V) | I4 | 300 | compatible with minimum frequency part | RLDRAMII | Soft | Half Rate |  | Component | 1 Chip Select | up to 9 bits | Row/Wraparound | Without ECC | Final | any | No multiplexed addressing support.
Stratix® V GT (Vcc = 0.85V) | M4 | 300 | compatible with minimum frequency part | RLDRAMII | Soft | Half Rate |  | Component | 1 Chip Select | up to 18 bits | Column | Without ECC | Final | any | This clock rate is only achievable with Nios sequencer.
Stratix® V GT (Vcc = 0.85V) | M4 | 300 | compatible with minimum frequency part | RLDRAMII | Soft | Half Rate |  | Component | 1 Chip Select | up to 18 bits | Column | Without ECC | Final | any | This clock rate is only achievable with Nios sequencer.
Stratix® V GT (Vcc = 0.85V) | M4 | 300 | compatible with minimum frequency part | RLDRAMII | Soft | Half Rate |  | Component | 1 Chip Select | up to 18 bits | Column/Row/Wraparound | Without ECC | Final | any | This clock rate is only achievable with Nios sequencer.
Stratix® V GT (Vcc = 0.85V) | M4 | 300 | compatible with minimum frequency part | RLDRAMII | Soft | Half Rate |  | Component | 1 Chip Select | up to 18 bits | Column/Row/Wraparound | Without ECC | Final | any | This clock rate is only achievable with Nios sequencer.
Stratix® V GT (Vcc = 0.85V) | M4 | 300 | compatible with minimum frequency part | RLDRAMII | Soft | Half Rate |  | Component | 1 Chip Select | up to 18 bits | Row/Wraparound | Without ECC | Final | any | This clock rate is only achievable with Nios sequencer.
Stratix® V GT (Vcc = 0.85V) | M4 | 300 | compatible with minimum frequency part | RLDRAMII | Soft | Half Rate |  | Component | 1 Chip Select | up to 18 bits | Row/Wraparound | Without ECC | Final | any | This clock rate is only achievable with Nios sequencer.
Stratix® V GT (Vcc = 0.85V) | M4 | 300 | compatible with minimum frequency part | RLDRAMII | Soft | Half Rate |  | Component | 1 Chip Select | up to 36 bits | Column | Without ECC | Final | any | This clock rate is only achievable with Nios sequencer.
Stratix® V GT (Vcc = 0.85V) | M4 | 300 | compatible with minimum frequency part | RLDRAMII | Soft | Half Rate |  | Component | 1 Chip Select | up to 36 bits | Column | Without ECC | Final | any | This clock rate is only achievable with Nios sequencer.
Stratix® V GT (Vcc = 0.85V) | M4 | 300 | compatible with minimum frequency part | RLDRAMII | Soft | Half Rate |  | Component | 1 Chip Select | up to 36 bits | Column/Row/Wraparound | Without ECC | Final | any | This clock rate is only achievable with Nios sequencer.
Stratix® V GT (Vcc = 0.85V) | M4 | 300 | compatible with minimum frequency part | RLDRAMII | Soft | Half Rate |  | Component | 1 Chip Select | up to 36 bits | Column/Row/Wraparound | Without ECC | Final | any | This clock rate is only achievable with Nios sequencer.
Stratix® V GT (Vcc = 0.85V) | M4 | 300 | compatible with minimum frequency part | RLDRAMII | Soft | Half Rate |  | Component | 1 Chip Select | up to 36 bits | Row/Wraparound | Without ECC | Final | any | This clock rate is only achievable with Nios sequencer.
Stratix® V GT (Vcc = 0.85V) | M4 | 300 | compatible with minimum frequency part | RLDRAMII | Soft | Half Rate |  | Component | 1 Chip Select | up to 36 bits | Row/Wraparound | Without ECC | Final | any | This clock rate is only achievable with Nios sequencer.
Stratix® V GT (Vcc = 0.85V) | M4 | 300 | compatible with minimum frequency part | RLDRAMII | Soft | Half Rate |  | Component | 1 Chip Select | up to 36 bits | Column | Without ECC | Final | any | This clock rate is only achievable with Nios sequencer.
Stratix® V GT (Vcc = 0.85V) | M4 | 300 | compatible with minimum frequency part | RLDRAMII | Soft | Half Rate |  | Component | 1 Chip Select | up to 36 bits | Column | Without ECC | Final | any | This clock rate is only achievable with Nios sequencer.
Stratix® V GT (Vcc = 0.85V) | M4 | 300 | compatible with minimum frequency part | RLDRAMII | Soft | Half Rate |  | Component | 1 Chip Select | up to 36 bits | Column/Row/Wraparound | Without ECC | Final | any | This clock rate is only achievable with Nios sequencer.
Stratix® V GT (Vcc = 0.85V) | M4 | 300 | compatible with minimum frequency part | RLDRAMII | Soft | Half Rate |  | Component | 1 Chip Select | up to 36 bits | Column/Row/Wraparound | Without ECC | Final | any | This clock rate is only achievable with Nios sequencer.
Stratix® V GT (Vcc = 0.85V) | M4 | 300 | compatible with minimum frequency part | RLDRAMII | Soft | Half Rate |  | Component | 1 Chip Select | up to 36 bits | Row/Wraparound | Without ECC | Final | any | This clock rate is only achievable with Nios sequencer.
Stratix® V GT (Vcc = 0.85V) | M4 | 300 | compatible with minimum frequency part | RLDRAMII | Soft | Half Rate |  | Component | 1 Chip Select | up to 36 bits | Row/Wraparound | Without ECC | Final | any | This clock rate is only achievable with Nios sequencer.
Stratix® V GT (Vcc = 0.85V) | M4 | 300 | compatible with minimum frequency part | RLDRAMII | Soft | Half Rate |  | Component | 1 Chip Select | up to 72 bits | Column | Without ECC | Final | any | This clock rate is only achievable with Nios sequencer.
Stratix® V GT (Vcc = 0.85V) | M4 | 300 | compatible with minimum frequency part | RLDRAMII | Soft | Half Rate |  | Component | 1 Chip Select | up to 72 bits | Column | Without ECC | Final | any | This clock rate is only achievable with Nios sequencer.
Stratix® V GT (Vcc = 0.85V) | M4 | 300 | compatible with minimum frequency part | RLDRAMII | Soft | Half Rate |  | Component | 1 Chip Select | up to 72 bits | Column/Row/Wraparound | Without ECC | Final | any | This clock rate is only achievable with Nios sequencer.
Stratix® V GT (Vcc = 0.85V) | M4 | 300 | compatible with minimum frequency part | RLDRAMII | Soft | Half Rate |  | Component | 1 Chip Select | up to 72 bits | Column/Row/Wraparound | Without ECC | Final | any | This clock rate is only achievable with Nios sequencer.
Stratix® V GT (Vcc = 0.85V) | M4 | 300 | compatible with minimum frequency part | RLDRAMII | Soft | Half Rate |  | Component | 1 Chip Select | up to 72 bits | Row/Wraparound | Without ECC | Final | any | This clock rate is only achievable with Nios sequencer.
Stratix® V GT (Vcc = 0.85V) | M4 | 300 | compatible with minimum frequency part | RLDRAMII | Soft | Half Rate |  | Component | 1 Chip Select | up to 72 bits | Row/Wraparound | Without ECC | Final | any | This clock rate is only achievable with Nios sequencer.
Stratix® V GT (Vcc = 0.85V) | M4 | 300 | compatible with minimum frequency part | RLDRAMII | Soft | Half Rate |  | Component | 1 Chip Select | up to 18 bits | Column | Without ECC | Final | any | This clock rate is only achievable with Nios sequencer.
Stratix® V GT (Vcc = 0.85V) | M4 | 300 | compatible with minimum frequency part | RLDRAMII | Soft | Half Rate |  | Component | 1 Chip Select | up to 18 bits | Column | Without ECC | Final | any | This clock rate is only achievable with Nios sequencer.
Stratix® V GT (Vcc = 0.85V) | M4 | 300 | compatible with minimum frequency part | RLDRAMII | Soft | Half Rate |  | Component | 1 Chip Select | up to 18 bits | Column/Row/Wraparound | Without ECC | Final | any | This clock rate is only achievable with Nios sequencer.
Stratix® V GT (Vcc = 0.85V) | M4 | 300 | compatible with minimum frequency part | RLDRAMII | Soft | Half Rate |  | Component | 1 Chip Select | up to 18 bits | Column/Row/Wraparound | Without ECC | Final | any | This clock rate is only achievable with Nios sequencer.
Stratix® V GT (Vcc = 0.85V) | M4 | 300 | compatible with minimum frequency part | RLDRAMII | Soft | Half Rate |  | Component | 1 Chip Select | up to 18 bits | Row/Wraparound | Without ECC | Final | any | This clock rate is only achievable with Nios sequencer.
Stratix® V GT (Vcc = 0.85V) | M4 | 300 | compatible with minimum frequency part | RLDRAMII | Soft | Half Rate |  | Component | 1 Chip Select | up to 18 bits | Row/Wraparound | Without ECC | Final | any | This clock rate is only achievable with Nios sequencer.
Stratix® V GT (Vcc = 0.85V) | M4 | 300 | compatible with minimum frequency part | RLDRAMII | Soft | Half Rate |  | Component | 1 Chip Select | up to 9 bits | Column | Without ECC | Final | any | This clock rate is only achievable with Nios sequencer.
Stratix® V GT (Vcc = 0.85V) | M4 | 300 | compatible with minimum frequency part | RLDRAMII | Soft | Half Rate |  | Component | 1 Chip Select | up to 9 bits | Column | Without ECC | Final | any | This clock rate is only achievable with Nios sequencer.
Stratix® V GT (Vcc = 0.85V) | M4 | 300 | compatible with minimum frequency part | RLDRAMII | Soft | Half Rate |  | Component | 1 Chip Select | up to 9 bits | Column/Row/Wraparound | Without ECC | Final | any | This clock rate is only achievable with Nios sequencer.
Stratix® V GT (Vcc = 0.85V) | M4 | 300 | compatible with minimum frequency part | RLDRAMII | Soft | Half Rate |  | Component | 1 Chip Select | up to 9 bits | Column/Row/Wraparound | Without ECC | Final | any | This clock rate is only achievable with Nios sequencer.
Stratix® V GT (Vcc = 0.85V) | M4 | 300 | compatible with minimum frequency part | RLDRAMII | Soft | Half Rate |  | Component | 1 Chip Select | up to 9 bits | Row/Wraparound | Without ECC | Final | any | This clock rate is only achievable with Nios sequencer.
Stratix® V GT (Vcc = 0.85V) | M4 | 300 | compatible with minimum frequency part | RLDRAMII | Soft | Half Rate |  | Component | 1 Chip Select | up to 9 bits | Row/Wraparound | Without ECC | Final | any | This clock rate is only achievable with Nios sequencer.
Stratix® V GT (Vcc = 0.85V) | M4 | 300 | compatible with minimum frequency part | RLDRAMII | Soft | Half Rate |  | Component | 1 Chip Select | up to 18 bits | Column | Without ECC | Final | any | No multiplexed addressing support.
Stratix® V GT (Vcc = 0.85V) | M4 | 300 | compatible with minimum frequency part | RLDRAMII | Soft | Half Rate |  | Component | 1 Chip Select | up to 18 bits | Column | Without ECC | Final | any | No multiplexed addressing support.
Stratix® V GT (Vcc = 0.85V) | M4 | 300 | compatible with minimum frequency part | RLDRAMII | Soft | Half Rate |  | Component | 1 Chip Select | up to 18 bits | Column/Row/Wraparound | Without ECC | Final | any | No multiplexed addressing support.
Stratix® V GT (Vcc = 0.85V) | M4 | 300 | compatible with minimum frequency part | RLDRAMII | Soft | Half Rate |  | Component | 1 Chip Select | up to 18 bits | Column/Row/Wraparound | Without ECC | Final | any | No multiplexed addressing support.
Stratix® V GT (Vcc = 0.85V) | M4 | 300 | compatible with minimum frequency part | RLDRAMII | Soft | Half Rate |  | Component | 1 Chip Select | up to 18 bits | Row/Wraparound | Without ECC | Final | any | No multiplexed addressing support.
Stratix® V GT (Vcc = 0.85V) | M4 | 300 | compatible with minimum frequency part | RLDRAMII | Soft | Half Rate |  | Component | 1 Chip Select | up to 18 bits | Row/Wraparound | Without ECC | Final | any | No multiplexed addressing support.
Stratix® V GT (Vcc = 0.85V) | M4 | 300 | compatible with minimum frequency part | RLDRAMII | Soft | Half Rate |  | Component | 1 Chip Select | up to 36 bits | Column | Without ECC | Final | any | No multiplexed addressing support.
Stratix® V GT (Vcc = 0.85V) | M4 | 300 | compatible with minimum frequency part | RLDRAMII | Soft | Half Rate |  | Component | 1 Chip Select | up to 36 bits | Column | Without ECC | Final | any | No multiplexed addressing support.
Stratix® V GT (Vcc = 0.85V) | M4 | 300 | compatible with minimum frequency part | RLDRAMII | Soft | Half Rate |  | Component | 1 Chip Select | up to 36 bits | Column/Row/Wraparound | Without ECC | Final | any | No multiplexed addressing support.
Stratix® V GT (Vcc = 0.85V) | M4 | 300 | compatible with minimum frequency part | RLDRAMII | Soft | Half Rate |  | Component | 1 Chip Select | up to 36 bits | Column/Row/Wraparound | Without ECC | Final | any | No multiplexed addressing support.
Stratix® V GT (Vcc = 0.85V) | M4 | 300 | compatible with minimum frequency part | RLDRAMII | Soft | Half Rate |  | Component | 1 Chip Select | up to 36 bits | Row/Wraparound | Without ECC | Final | any | No multiplexed addressing support.
Stratix® V GT (Vcc = 0.85V) | M4 | 300 | compatible with minimum frequency part | RLDRAMII | Soft | Half Rate |  | Component | 1 Chip Select | up to 36 bits | Row/Wraparound | Without ECC | Final | any | No multiplexed addressing support.
Stratix® V GT (Vcc = 0.85V) | M4 | 300 | compatible with minimum frequency part | RLDRAMII | Soft | Half Rate |  | Component | 1 Chip Select | up to 36 bits | Column | Without ECC | Final | any | No multiplexed addressing support.
Stratix® V GT (Vcc = 0.85V) | M4 | 300 | compatible with minimum frequency part | RLDRAMII | Soft | Half Rate |  | Component | 1 Chip Select | up to 36 bits | Column | Without ECC | Final | any | No multiplexed addressing support.
Stratix® V GT (Vcc = 0.85V) | M4 | 300 | compatible with minimum frequency part | RLDRAMII | Soft | Half Rate |  | Component | 1 Chip Select | up to 36 bits | Column/Row/Wraparound | Without ECC | Final | any | No multiplexed addressing support.
Stratix® V GT (Vcc = 0.85V) | M4 | 300 | compatible with minimum frequency part | RLDRAMII | Soft | Half Rate |  | Component | 1 Chip Select | up to 36 bits | Column/Row/Wraparound | Without ECC | Final | any | No multiplexed addressing support.
Stratix® V GT (Vcc = 0.85V) | M4 | 300 | compatible with minimum frequency part | RLDRAMII | Soft | Half Rate |  | Component | 1 Chip Select | up to 36 bits | Row/Wraparound | Without ECC | Final | any | No multiplexed addressing support.
Stratix® V GT (Vcc = 0.85V) | M4 | 300 | compatible with minimum frequency part | RLDRAMII | Soft | Half Rate |  | Component | 1 Chip Select | up to 36 bits | Row/Wraparound | Without ECC | Final | any | No multiplexed addressing support.
Stratix® V GT (Vcc = 0.85V) | M4 | 300 | compatible with minimum frequency part | RLDRAMII | Soft | Half Rate |  | Component | 1 Chip Select | up to 72 bits | Column | Without ECC | Final | any | No multiplexed addressing support.
Stratix® V GT (Vcc = 0.85V) | M4 | 300 | compatible with minimum frequency part | RLDRAMII | Soft | Half Rate |  | Component | 1 Chip Select | up to 72 bits | Column | Without ECC | Final | any | No multiplexed addressing support.
Stratix® V GT (Vcc = 0.85V) | M4 | 300 | compatible with minimum frequency part | RLDRAMII | Soft | Half Rate |  | Component | 1 Chip Select | up to 72 bits | Column/Row/Wraparound | Without ECC | Final | any | No multiplexed addressing support.
Stratix® V GT (Vcc = 0.85V) | M4 | 300 | compatible with minimum frequency part | RLDRAMII | Soft | Half Rate |  | Component | 1 Chip Select | up to 72 bits | Column/Row/Wraparound | Without ECC | Final | any | No multiplexed addressing support.
Stratix® V GT (Vcc = 0.85V) | M4 | 300 | compatible with minimum frequency part | RLDRAMII | Soft | Half Rate |  | Component | 1 Chip Select | up to 72 bits | Row/Wraparound | Without ECC | Final | any | No multiplexed addressing support.
Stratix® V GT (Vcc = 0.85V) | M4 | 300 | compatible with minimum frequency part | RLDRAMII | Soft | Half Rate |  | Component | 1 Chip Select | up to 72 bits | Row/Wraparound | Without ECC | Final | any | No multiplexed addressing support.
Stratix® V GT (Vcc = 0.85V) | M4 | 300 | compatible with minimum frequency part | RLDRAMII | Soft | Half Rate |  | Component | 1 Chip Select | up to 18 bits | Column | Without ECC | Final | any | No multiplexed addressing support.
Stratix® V GT (Vcc = 0.85V) | M4 | 300 | compatible with minimum frequency part | RLDRAMII | Soft | Half Rate |  | Component | 1 Chip Select | up to 18 bits | Column | Without ECC | Final | any | No multiplexed addressing support.
Stratix® V GT (Vcc = 0.85V) | M4 | 300 | compatible with minimum frequency part | RLDRAMII | Soft | Half Rate |  | Component | 1 Chip Select | up to 18 bits | Column/Row/Wraparound | Without ECC | Final | any | No multiplexed addressing support.
Stratix® V GT (Vcc = 0.85V) | M4 | 300 | compatible with minimum frequency part | RLDRAMII | Soft | Half Rate |  | Component | 1 Chip Select | up to 18 bits | Column/Row/Wraparound | Without ECC | Final | any | No multiplexed addressing support.
Stratix® V GT (Vcc = 0.85V) | M4 | 300 | compatible with minimum frequency part | RLDRAMII | Soft | Half Rate |  | Component | 1 Chip Select | up to 18 bits | Row/Wraparound | Without ECC | Final | any | No multiplexed addressing support.
Stratix® V GT (Vcc = 0.85V) | M4 | 300 | compatible with minimum frequency part | RLDRAMII | Soft | Half Rate |  | Component | 1 Chip Select | up to 18 bits | Row/Wraparound | Without ECC | Final | any | No multiplexed addressing support.
Stratix® V GT (Vcc = 0.85V) | M4 | 300 | compatible with minimum frequency part | RLDRAMII | Soft | Half Rate |  | Component | 1 Chip Select | up to 9 bits | Column | Without ECC | Final | any | No multiplexed addressing support.
Stratix® V GT (Vcc = 0.85V) | M4 | 300 | compatible with minimum frequency part | RLDRAMII | Soft | Half Rate |  | Component | 1 Chip Select | up to 9 bits | Column | Without ECC | Final | any | No multiplexed addressing support.
Stratix® V GT (Vcc = 0.85V) | M4 | 300 | compatible with minimum frequency part | RLDRAMII | Soft | Half Rate |  | Component | 1 Chip Select | up to 9 bits | Column/Row/Wraparound | Without ECC | Final | any | No multiplexed addressing support.
Stratix® V GT (Vcc = 0.85V) | M4 | 300 | compatible with minimum frequency part | RLDRAMII | Soft | Half Rate |  | Component | 1 Chip Select | up to 9 bits | Column/Row/Wraparound | Without ECC | Final | any | No multiplexed addressing support.
Stratix® V GT (Vcc = 0.85V) | M4 | 300 | compatible with minimum frequency part | RLDRAMII | Soft | Half Rate |  | Component | 1 Chip Select | up to 9 bits | Row/Wraparound | Without ECC | Final | any | No multiplexed addressing support.
Stratix® V GT (Vcc = 0.85V) | M4 | 300 | compatible with minimum frequency part | RLDRAMII | Soft | Half Rate |  | Component | 1 Chip Select | up to 9 bits | Row/Wraparound | Without ECC | Final | any | No multiplexed addressing support.
Stratix® V GT (Vcc = 0.85V) | C2L | 533 | compatible with minimum frequency part | RLDRAMII | Soft | Half Rate |  | Component | 1 Chip Select | up to 18 bits | Column | Without ECC | Final | any | This clock rate is only achievable with Nios sequencer.
Stratix® V GT (Vcc = 0.85V) | C2L | 533 | compatible with minimum frequency part | RLDRAMII | Soft | Half Rate |  | Component | 1 Chip Select | up to 18 bits | Column | Without ECC | Final | any | This clock rate is only achievable with Nios sequencer.
Stratix® V GT (Vcc = 0.85V) | C2L | 533 | compatible with minimum frequency part | RLDRAMII | Soft | Half Rate |  | Component | 1 Chip Select | up to 18 bits | Column/Row/Wraparound | Without ECC | Final | any | This clock rate is only achievable with Nios sequencer.
Stratix® V GT (Vcc = 0.85V) | C2L | 533 | compatible with minimum frequency part | RLDRAMII | Soft | Half Rate |  | Component | 1 Chip Select | up to 18 bits | Column/Row/Wraparound | Without ECC | Final | any | This clock rate is only achievable with Nios sequencer.
Stratix® V GT (Vcc = 0.85V) | C2L | 533 | compatible with minimum frequency part | RLDRAMII | Soft | Half Rate |  | Component | 1 Chip Select | up to 18 bits | Row/Wraparound | Without ECC | Final | any | This clock rate is only achievable with Nios sequencer.
Stratix® V GT (Vcc = 0.85V) | C2L | 533 | compatible with minimum frequency part | RLDRAMII | Soft | Half Rate |  | Component | 1 Chip Select | up to 18 bits | Row/Wraparound | Without ECC | Final | any | This clock rate is only achievable with Nios sequencer.
Stratix® V GT (Vcc = 0.85V) | C2L | 533 | compatible with minimum frequency part | RLDRAMII | Soft | Half Rate |  | Component | 1 Chip Select | up to 36 bits | Column | Without ECC | Final | any | This clock rate is only achievable with Nios sequencer.
Stratix® V GT (Vcc = 0.85V) | C2L | 533 | compatible with minimum frequency part | RLDRAMII | Soft | Half Rate |  | Component | 1 Chip Select | up to 36 bits | Column | Without ECC | Final | any | This clock rate is only achievable with Nios sequencer.
Stratix® V GT (Vcc = 0.85V) | C2L | 533 | compatible with minimum frequency part | RLDRAMII | Soft | Half Rate |  | Component | 1 Chip Select | up to 36 bits | Column/Row/Wraparound | Without ECC | Final | any | This clock rate is only achievable with Nios sequencer.
Stratix® V GT (Vcc = 0.85V) | C2L | 533 | compatible with minimum frequency part | RLDRAMII | Soft | Half Rate |  | Component | 1 Chip Select | up to 36 bits | Column/Row/Wraparound | Without ECC | Final | any | This clock rate is only achievable with Nios sequencer.
Stratix® V GT (Vcc = 0.85V) | C2L | 533 | compatible with minimum frequency part | RLDRAMII | Soft | Half Rate |  | Component | 1 Chip Select | up to 36 bits | Row/Wraparound | Without ECC | Final | any | This clock rate is only achievable with Nios sequencer.
Stratix® V GT (Vcc = 0.85V) | C2L | 533 | compatible with minimum frequency part | RLDRAMII | Soft | Half Rate |  | Component | 1 Chip Select | up to 36 bits | Row/Wraparound | Without ECC | Final | any | This clock rate is only achievable with Nios sequencer.
Stratix® V GT (Vcc = 0.85V) | C2L | 533 | compatible with minimum frequency part | RLDRAMII | Soft | Half Rate |  | Component | 1 Chip Select | up to 36 bits | Column | Without ECC | Final | any | This clock rate is only achievable with Nios sequencer.
Stratix® V GT (Vcc = 0.85V) | C2L | 533 | compatible with minimum frequency part | RLDRAMII | Soft | Half Rate |  | Component | 1 Chip Select | up to 36 bits | Column | Without ECC | Final | any | This clock rate is only achievable with Nios sequencer.
Stratix® V GT (Vcc = 0.85V) | C2L | 533 | compatible with minimum frequency part | RLDRAMII | Soft | Half Rate |  | Component | 1 Chip Select | up to 36 bits | Column/Row/Wraparound | Without ECC | Final | any | This clock rate is only achievable with Nios sequencer.
Stratix® V GT (Vcc = 0.85V) | C2L | 533 | compatible with minimum frequency part | RLDRAMII | Soft | Half Rate |  | Component | 1 Chip Select | up to 36 bits | Column/Row/Wraparound | Without ECC | Final | any | This clock rate is only achievable with Nios sequencer.
Stratix® V GT (Vcc = 0.85V) | C2L | 533 | compatible with minimum frequency part | RLDRAMII | Soft | Half Rate |  | Component | 1 Chip Select | up to 36 bits | Row/Wraparound | Without ECC | Final | any | This clock rate is only achievable with Nios sequencer.
Stratix® V GT (Vcc = 0.85V) | C2L | 533 | compatible with minimum frequency part | RLDRAMII | Soft | Half Rate |  | Component | 1 Chip Select | up to 36 bits | Row/Wraparound | Without ECC | Final | any | This clock rate is only achievable with Nios sequencer.
Stratix® V GT (Vcc = 0.85V) | C2L | 533 | compatible with minimum frequency part | RLDRAMII | Soft | Half Rate |  | Component | 1 Chip Select | up to 72 bits | Column | Without ECC | Final | any | This clock rate is only achievable with Nios sequencer.
Stratix® V GT (Vcc = 0.85V) | C2L | 533 | compatible with minimum frequency part | RLDRAMII | Soft | Half Rate |  | Component | 1 Chip Select | up to 72 bits | Column | Without ECC | Final | any | This clock rate is only achievable with Nios sequencer.
Stratix® V GT (Vcc = 0.85V) | C2L | 533 | compatible with minimum frequency part | RLDRAMII | Soft | Half Rate |  | Component | 1 Chip Select | up to 72 bits | Column/Row/Wraparound | Without ECC | Final | any | This clock rate is only achievable with Nios sequencer.
Stratix® V GT (Vcc = 0.85V) | C2L | 533 | compatible with minimum frequency part | RLDRAMII | Soft | Half Rate |  | Component | 1 Chip Select | up to 72 bits | Column/Row/Wraparound | Without ECC | Final | any | This clock rate is only achievable with Nios sequencer.
Stratix® V GT (Vcc = 0.85V) | C2L | 533 | compatible with minimum frequency part | RLDRAMII | Soft | Half Rate |  | Component | 1 Chip Select | up to 72 bits | Row/Wraparound | Without ECC | Final | any | This clock rate is only achievable with Nios sequencer.
Stratix® V GT (Vcc = 0.85V) | C2L | 533 | compatible with minimum frequency part | RLDRAMII | Soft | Half Rate |  | Component | 1 Chip Select | up to 72 bits | Row/Wraparound | Without ECC | Final | any | This clock rate is only achievable with Nios sequencer.
Stratix® V GT (Vcc = 0.85V) | C2L | 533 | compatible with minimum frequency part | RLDRAMII | Soft | Half Rate |  | Component | 1 Chip Select | up to 18 bits | Column | Without ECC | Final | any | This clock rate is only achievable with Nios sequencer.
Stratix® V GT (Vcc = 0.85V) | C2L | 533 | compatible with minimum frequency part | RLDRAMII | Soft | Half Rate |  | Component | 1 Chip Select | up to 18 bits | Column | Without ECC | Final | any | This clock rate is only achievable with Nios sequencer.
Stratix® V GT (Vcc = 0.85V) | C2L | 533 | compatible with minimum frequency part | RLDRAMII | Soft | Half Rate |  | Component | 1 Chip Select | up to 18 bits | Column/Row/Wraparound | Without ECC | Final | any | This clock rate is only achievable with Nios sequencer.
Stratix® V GT (Vcc = 0.85V) | C2L | 533 | compatible with minimum frequency part | RLDRAMII | Soft | Half Rate |  | Component | 1 Chip Select | up to 18 bits | Column/Row/Wraparound | Without ECC | Final | any | This clock rate is only achievable with Nios sequencer.
Stratix® V GT (Vcc = 0.85V) | C2L | 533 | compatible with minimum frequency part | RLDRAMII | Soft | Half Rate |  | Component | 1 Chip Select | up to 18 bits | Row/Wraparound | Without ECC | Final | any | This clock rate is only achievable with Nios sequencer.
Stratix® V GT (Vcc = 0.85V) | C2L | 533 | compatible with minimum frequency part | RLDRAMII | Soft | Half Rate |  | Component | 1 Chip Select | up to 18 bits | Row/Wraparound | Without ECC | Final | any | This clock rate is only achievable with Nios sequencer.
Stratix® V GT (Vcc = 0.85V) | C2L | 533 | compatible with minimum frequency part | RLDRAMII | Soft | Half Rate |  | Component | 1 Chip Select | up to 9 bits | Column | Without ECC | Final | any | This clock rate is only achievable with Nios sequencer.
Stratix® V GT (Vcc = 0.85V) | C2L | 533 | compatible with minimum frequency part | RLDRAMII | Soft | Half Rate |  | Component | 1 Chip Select | up to 9 bits | Column | Without ECC | Final | any | This clock rate is only achievable with Nios sequencer.
Stratix® V GT (Vcc = 0.85V) | C2L | 533 | compatible with minimum frequency part | RLDRAMII | Soft | Half Rate |  | Component | 1 Chip Select | up to 9 bits | Column/Row/Wraparound | Without ECC | Final | any | This clock rate is only achievable with Nios sequencer.
Stratix® V GT (Vcc = 0.85V) | C2L | 533 | compatible with minimum frequency part | RLDRAMII | Soft | Half Rate |  | Component | 1 Chip Select | up to 9 bits | Column/Row/Wraparound | Without ECC | Final | any | This clock rate is only achievable with Nios sequencer.
Stratix® V GT (Vcc = 0.85V) | C2L | 533 | compatible with minimum frequency part | RLDRAMII | Soft | Half Rate |  | Component | 1 Chip Select | up to 9 bits | Row/Wraparound | Without ECC | Final | any | This clock rate is only achievable with Nios sequencer.
Stratix® V GT (Vcc = 0.85V) | C2L | 533 | compatible with minimum frequency part | RLDRAMII | Soft | Half Rate |  | Component | 1 Chip Select | up to 9 bits | Row/Wraparound | Without ECC | Final | any | This clock rate is only achievable with Nios sequencer.
Stratix® V GT (Vcc = 0.85V) | C2L | 400 | compatible with minimum frequency part | RLDRAMII | Soft | Half Rate |  | Component | 1 Chip Select | up to 18 bits | Column | Without ECC | Final | any | No multiplexed addressing support.
Stratix® V GT (Vcc = 0.85V) | C2L | 400 | compatible with minimum frequency part | RLDRAMII | Soft | Half Rate |  | Component | 1 Chip Select | up to 18 bits | Column | Without ECC | Final | any | No multiplexed addressing support.
Stratix® V GT (Vcc = 0.85V) | C2L | 400 | compatible with minimum frequency part | RLDRAMII | Soft | Half Rate |  | Component | 1 Chip Select | up to 18 bits | Column/Row/Wraparound | Without ECC | Final | any | No multiplexed addressing support.
Stratix® V GT (Vcc = 0.85V) | C2L | 400 | compatible with minimum frequency part | RLDRAMII | Soft | Half Rate |  | Component | 1 Chip Select | up to 18 bits | Column/Row/Wraparound | Without ECC | Final | any | No multiplexed addressing support.
Stratix® V GT (Vcc = 0.85V) | C2L | 400 | compatible with minimum frequency part | RLDRAMII | Soft | Half Rate |  | Component | 1 Chip Select | up to 18 bits | Row/Wraparound | Without ECC | Final | any | No multiplexed addressing support.
Stratix® V GT (Vcc = 0.85V) | C2L | 400 | compatible with minimum frequency part | RLDRAMII | Soft | Half Rate |  | Component | 1 Chip Select | up to 18 bits | Row/Wraparound | Without ECC | Final | any | No multiplexed addressing support.
Stratix® V GT (Vcc = 0.85V) | C2L | 400 | compatible with minimum frequency part | RLDRAMII | Soft | Half Rate |  | Component | 1 Chip Select | up to 36 bits | Column | Without ECC | Final | any | No multiplexed addressing support.
Stratix® V GT (Vcc = 0.85V) | C2L | 400 | compatible with minimum frequency part | RLDRAMII | Soft | Half Rate |  | Component | 1 Chip Select | up to 36 bits | Column | Without ECC | Final | any | No multiplexed addressing support.
Stratix® V GT (Vcc = 0.85V) | C2L | 400 | compatible with minimum frequency part | RLDRAMII | Soft | Half Rate |  | Component | 1 Chip Select | up to 36 bits | Column/Row/Wraparound | Without ECC | Final | any | No multiplexed addressing support.
Stratix® V GT (Vcc = 0.85V) | C2L | 400 | compatible with minimum frequency part | RLDRAMII | Soft | Half Rate |  | Component | 1 Chip Select | up to 36 bits | Column/Row/Wraparound | Without ECC | Final | any | No multiplexed addressing support.
Stratix® V GT (Vcc = 0.85V) | C2L | 400 | compatible with minimum frequency part | RLDRAMII | Soft | Half Rate |  | Component | 1 Chip Select | up to 36 bits | Row/Wraparound | Without ECC | Final | any | No multiplexed addressing support.
Stratix® V GT (Vcc = 0.85V) | C2L | 400 | compatible with minimum frequency part | RLDRAMII | Soft | Half Rate |  | Component | 1 Chip Select | up to 36 bits | Row/Wraparound | Without ECC | Final | any | No multiplexed addressing support.
Stratix® V GT (Vcc = 0.85V) | C2L | 400 | compatible with minimum frequency part | RLDRAMII | Soft | Half Rate |  | Component | 1 Chip Select | up to 36 bits | Column | Without ECC | Final | any | No multiplexed addressing support.
Stratix® V GT (Vcc = 0.85V) | C2L | 400 | compatible with minimum frequency part | RLDRAMII | Soft | Half Rate |  | Component | 1 Chip Select | up to 36 bits | Column | Without ECC | Final | any | No multiplexed addressing support.
Stratix® V GT (Vcc = 0.85V) | C2L | 400 | compatible with minimum frequency part | RLDRAMII | Soft | Half Rate |  | Component | 1 Chip Select | up to 36 bits | Column/Row/Wraparound | Without ECC | Final | any | No multiplexed addressing support.
Stratix® V GT (Vcc = 0.85V) | C2L | 400 | compatible with minimum frequency part | RLDRAMII | Soft | Half Rate |  | Component | 1 Chip Select | up to 36 bits | Column/Row/Wraparound | Without ECC | Final | any | No multiplexed addressing support.
Stratix® V GT (Vcc = 0.85V) | C2L | 400 | compatible with minimum frequency part | RLDRAMII | Soft | Half Rate |  | Component | 1 Chip Select | up to 36 bits | Row/Wraparound | Without ECC | Final | any | No multiplexed addressing support.
Stratix® V GT (Vcc = 0.85V) | C2L | 400 | compatible with minimum frequency part | RLDRAMII | Soft | Half Rate |  | Component | 1 Chip Select | up to 36 bits | Row/Wraparound | Without ECC | Final | any | No multiplexed addressing support.
Stratix® V GT (Vcc = 0.85V) | C2L | 400 | compatible with minimum frequency part | RLDRAMII | Soft | Half Rate |  | Component | 1 Chip Select | up to 72 bits | Column | Without ECC | Final | any | No multiplexed addressing support.
Stratix® V GT (Vcc = 0.85V) | C2L | 400 | compatible with minimum frequency part | RLDRAMII | Soft | Half Rate |  | Component | 1 Chip Select | up to 72 bits | Column | Without ECC | Final | any | No multiplexed addressing support.
Stratix® V GT (Vcc = 0.85V) | C2L | 400 | compatible with minimum frequency part | RLDRAMII | Soft | Half Rate |  | Component | 1 Chip Select | up to 72 bits | Column/Row/Wraparound | Without ECC | Final | any | No multiplexed addressing support.
Stratix® V GT (Vcc = 0.85V) | C2L | 400 | compatible with minimum frequency part | RLDRAMII | Soft | Half Rate |  | Component | 1 Chip Select | up to 72 bits | Column/Row/Wraparound | Without ECC | Final | any | No multiplexed addressing support.
Stratix® V GT (Vcc = 0.85V) | C2L | 400 | compatible with minimum frequency part | RLDRAMII | Soft | Half Rate |  | Component | 1 Chip Select | up to 72 bits | Row/Wraparound | Without ECC | Final | any | No multiplexed addressing support.
Stratix® V GT (Vcc = 0.85V) | C2L | 400 | compatible with minimum frequency part | RLDRAMII | Soft | Half Rate |  | Component | 1 Chip Select | up to 72 bits | Row/Wraparound | Without ECC | Final | any | No multiplexed addressing support.
Stratix® V GT (Vcc = 0.85V) | C2L | 400 | compatible with minimum frequency part | RLDRAMII | Soft | Half Rate |  | Component | 1 Chip Select | up to 18 bits | Column | Without ECC | Final | any | No multiplexed addressing support.
Stratix® V GT (Vcc = 0.85V) | C2L | 400 | compatible with minimum frequency part | RLDRAMII | Soft | Half Rate |  | Component | 1 Chip Select | up to 18 bits | Column | Without ECC | Final | any | No multiplexed addressing support.
Stratix® V GT (Vcc = 0.85V) | C2L | 400 | compatible with minimum frequency part | RLDRAMII | Soft | Half Rate |  | Component | 1 Chip Select | up to 18 bits | Column/Row/Wraparound | Without ECC | Final | any | No multiplexed addressing support.
Stratix® V GT (Vcc = 0.85V) | C2L | 400 | compatible with minimum frequency part | RLDRAMII | Soft | Half Rate |  | Component | 1 Chip Select | up to 18 bits | Column/Row/Wraparound | Without ECC | Final | any | No multiplexed addressing support.
Stratix® V GT (Vcc = 0.85V) | C2L | 400 | compatible with minimum frequency part | RLDRAMII | Soft | Half Rate |  | Component | 1 Chip Select | up to 18 bits | Row/Wraparound | Without ECC | Final | any | No multiplexed addressing support.
Stratix® V GT (Vcc = 0.85V) | C2L | 400 | compatible with minimum frequency part | RLDRAMII | Soft | Half Rate |  | Component | 1 Chip Select | up to 18 bits | Row/Wraparound | Without ECC | Final | any | No multiplexed addressing support.
Stratix® V GT (Vcc = 0.85V) | C2L | 400 | compatible with minimum frequency part | RLDRAMII | Soft | Half Rate |  | Component | 1 Chip Select | up to 9 bits | Column | Without ECC | Final | any | No multiplexed addressing support.
Stratix® V GT (Vcc = 0.85V) | C2L | 400 | compatible with minimum frequency part | RLDRAMII | Soft | Half Rate |  | Component | 1 Chip Select | up to 9 bits | Column | Without ECC | Final | any | No multiplexed addressing support.
Stratix® V GT (Vcc = 0.85V) | C2L | 400 | compatible with minimum frequency part | RLDRAMII | Soft | Half Rate |  | Component | 1 Chip Select | up to 9 bits | Column/Row/Wraparound | Without ECC | Final | any | No multiplexed addressing support.
Stratix® V GT (Vcc = 0.85V) | C2L | 400 | compatible with minimum frequency part | RLDRAMII | Soft | Half Rate |  | Component | 1 Chip Select | up to 9 bits | Column/Row/Wraparound | Without ECC | Final | any | No multiplexed addressing support.
Stratix® V GT (Vcc = 0.85V) | C2L | 400 | compatible with minimum frequency part | RLDRAMII | Soft | Half Rate |  | Component | 1 Chip Select | up to 9 bits | Row/Wraparound | Without ECC | Final | any | No multiplexed addressing support.
Stratix® V GT (Vcc = 0.85V) | C2L | 400 | compatible with minimum frequency part | RLDRAMII | Soft | Half Rate |  | Component | 1 Chip Select | up to 9 bits | Row/Wraparound | Without ECC | Final | any | No multiplexed addressing support.
Stratix® V GT (Vcc = 0.85V) | I2L | 533 | compatible with minimum frequency part | RLDRAMII | Soft | Half Rate |  | Component | 1 Chip Select | up to 18 bits | Column | Without ECC | Final | any | This clock rate is only achievable with Nios sequencer.
Stratix® V GT (Vcc = 0.85V) | I2L | 533 | compatible with minimum frequency part | RLDRAMII | Soft | Half Rate |  | Component | 1 Chip Select | up to 18 bits | Column | Without ECC | Final | any | This clock rate is only achievable with Nios sequencer.
Stratix® V GT (Vcc = 0.85V) | I2L | 533 | compatible with minimum frequency part | RLDRAMII | Soft | Half Rate |  | Component | 1 Chip Select | up to 18 bits | Column/Row/Wraparound | Without ECC | Final | any | This clock rate is only achievable with Nios sequencer.
Stratix® V GT (Vcc = 0.85V) | I2L | 533 | compatible with minimum frequency part | RLDRAMII | Soft | Half Rate |  | Component | 1 Chip Select | up to 18 bits | Column/Row/Wraparound | Without ECC | Final | any | This clock rate is only achievable with Nios sequencer.
Stratix® V GT (Vcc = 0.85V) | I2L | 533 | compatible with minimum frequency part | RLDRAMII | Soft | Half Rate |  | Component | 1 Chip Select | up to 18 bits | Row/Wraparound | Without ECC | Final | any | This clock rate is only achievable with Nios sequencer.
Stratix® V GT (Vcc = 0.85V) | I2L | 533 | compatible with minimum frequency part | RLDRAMII | Soft | Half Rate |  | Component | 1 Chip Select | up to 18 bits | Row/Wraparound | Without ECC | Final | any | This clock rate is only achievable with Nios sequencer.
Stratix® V GT (Vcc = 0.85V) | I2L | 533 | compatible with minimum frequency part | RLDRAMII | Soft | Half Rate |  | Component | 1 Chip Select | up to 36 bits | Column | Without ECC | Final | any | This clock rate is only achievable with Nios sequencer.
Stratix® V GT (Vcc = 0.85V) | I2L | 533 | compatible with minimum frequency part | RLDRAMII | Soft | Half Rate |  | Component | 1 Chip Select | up to 36 bits | Column | Without ECC | Final | any | This clock rate is only achievable with Nios sequencer.
Stratix® V GT (Vcc = 0.85V) | I2L | 533 | compatible with minimum frequency part | RLDRAMII | Soft | Half Rate |  | Component | 1 Chip Select | up to 36 bits | Column/Row/Wraparound | Without ECC | Final | any | This clock rate is only achievable with Nios sequencer.
Stratix® V GT (Vcc = 0.85V) | I2L | 533 | compatible with minimum frequency part | RLDRAMII | Soft | Half Rate |  | Component | 1 Chip Select | up to 36 bits | Column/Row/Wraparound | Without ECC | Final | any | This clock rate is only achievable with Nios sequencer.
Stratix® V GT (Vcc = 0.85V) | I2L | 533 | compatible with minimum frequency part | RLDRAMII | Soft | Half Rate |  | Component | 1 Chip Select | up to 36 bits | Row/Wraparound | Without ECC | Final | any | This clock rate is only achievable with Nios sequencer.
Stratix® V GT (Vcc = 0.85V) | I2L | 533 | compatible with minimum frequency part | RLDRAMII | Soft | Half Rate |  | Component | 1 Chip Select | up to 36 bits | Row/Wraparound | Without ECC | Final | any | This clock rate is only achievable with Nios sequencer.
Stratix® V GT (Vcc = 0.85V) | I2L | 533 | compatible with minimum frequency part | RLDRAMII | Soft | Half Rate |  | Component | 1 Chip Select | up to 36 bits | Column | Without ECC | Final | any | This clock rate is only achievable with Nios sequencer.
Stratix® V GT (Vcc = 0.85V) | I2L | 533 | compatible with minimum frequency part | RLDRAMII | Soft | Half Rate |  | Component | 1 Chip Select | up to 36 bits | Column | Without ECC | Final | any | This clock rate is only achievable with Nios sequencer.
Stratix® V GT (Vcc = 0.85V) | I2L | 533 | compatible with minimum frequency part | RLDRAMII | Soft | Half Rate |  | Component | 1 Chip Select | up to 36 bits | Column/Row/Wraparound | Without ECC | Final | any | This clock rate is only achievable with Nios sequencer.
Stratix® V GT (Vcc = 0.85V) | I2L | 533 | compatible with minimum frequency part | RLDRAMII | Soft | Half Rate |  | Component | 1 Chip Select | up to 36 bits | Column/Row/Wraparound | Without ECC | Final | any | This clock rate is only achievable with Nios sequencer.
Stratix® V GT (Vcc = 0.85V) | I2L | 533 | compatible with minimum frequency part | RLDRAMII | Soft | Half Rate |  | Component | 1 Chip Select | up to 36 bits | Row/Wraparound | Without ECC | Final | any | This clock rate is only achievable with Nios sequencer.
Stratix® V GT (Vcc = 0.85V) | I2L | 533 | compatible with minimum frequency part | RLDRAMII | Soft | Half Rate |  | Component | 1 Chip Select | up to 36 bits | Row/Wraparound | Without ECC | Final | any | This clock rate is only achievable with Nios sequencer.
Stratix® V GT (Vcc = 0.85V) | I2L | 533 | compatible with minimum frequency part | RLDRAMII | Soft | Half Rate |  | Component | 1 Chip Select | up to 72 bits | Column | Without ECC | Final | any | This clock rate is only achievable with Nios sequencer.
Stratix® V GT (Vcc = 0.85V) | I2L | 533 | compatible with minimum frequency part | RLDRAMII | Soft | Half Rate |  | Component | 1 Chip Select | up to 72 bits | Column | Without ECC | Final | any | This clock rate is only achievable with Nios sequencer.
Stratix® V GT (Vcc = 0.85V) | I2L | 533 | compatible with minimum frequency part | RLDRAMII | Soft | Half Rate |  | Component | 1 Chip Select | up to 72 bits | Column/Row/Wraparound | Without ECC | Final | any | This clock rate is only achievable with Nios sequencer.
Stratix® V GT (Vcc = 0.85V) | I2L | 533 | compatible with minimum frequency part | RLDRAMII | Soft | Half Rate |  | Component | 1 Chip Select | up to 72 bits | Column/Row/Wraparound | Without ECC | Final | any | This clock rate is only achievable with Nios sequencer.
Stratix® V GT (Vcc = 0.85V) | I2L | 533 | compatible with minimum frequency part | RLDRAMII | Soft | Half Rate |  | Component | 1 Chip Select | up to 72 bits | Row/Wraparound | Without ECC | Final | any | This clock rate is only achievable with Nios sequencer.
Stratix® V GT (Vcc = 0.85V) | I2L | 533 | compatible with minimum frequency part | RLDRAMII | Soft | Half Rate |  | Component | 1 Chip Select | up to 72 bits | Row/Wraparound | Without ECC | Final | any | This clock rate is only achievable with Nios sequencer.
Stratix® V GT (Vcc = 0.85V) | I2L | 533 | compatible with minimum frequency part | RLDRAMII | Soft | Half Rate |  | Component | 1 Chip Select | up to 18 bits | Column | Without ECC | Final | any | This clock rate is only achievable with Nios sequencer.
Stratix® V GT (Vcc = 0.85V) | I2L | 533 | compatible with minimum frequency part | RLDRAMII | Soft | Half Rate |  | Component | 1 Chip Select | up to 18 bits | Column | Without ECC | Final | any | This clock rate is only achievable with Nios sequencer.
Stratix® V GT (Vcc = 0.85V) | I2L | 533 | compatible with minimum frequency part | RLDRAMII | Soft | Half Rate |  | Component | 1 Chip Select | up to 18 bits | Column/Row/Wraparound | Without ECC | Final | any | This clock rate is only achievable with Nios sequencer.
Stratix® V GT (Vcc = 0.85V) | I2L | 533 | compatible with minimum frequency part | RLDRAMII | Soft | Half Rate |  | Component | 1 Chip Select | up to 18 bits | Column/Row/Wraparound | Without ECC | Final | any | This clock rate is only achievable with Nios sequencer.
Stratix® V GT (Vcc = 0.85V) | I2L | 533 | compatible with minimum frequency part | RLDRAMII | Soft | Half Rate |  | Component | 1 Chip Select | up to 18 bits | Row/Wraparound | Without ECC | Final | any | This clock rate is only achievable with Nios sequencer.
Stratix® V GT (Vcc = 0.85V) | I2L | 533 | compatible with minimum frequency part | RLDRAMII | Soft | Half Rate |  | Component | 1 Chip Select | up to 18 bits | Row/Wraparound | Without ECC | Final | any | This clock rate is only achievable with Nios sequencer.
Stratix® V GT (Vcc = 0.85V) | I2L | 533 | compatible with minimum frequency part | RLDRAMII | Soft | Half Rate |  | Component | 1 Chip Select | up to 9 bits | Column | Without ECC | Final | any | This clock rate is only achievable with Nios sequencer.
Stratix® V GT (Vcc = 0.85V) | I2L | 533 | compatible with minimum frequency part | RLDRAMII | Soft | Half Rate |  | Component | 1 Chip Select | up to 9 bits | Column | Without ECC | Final | any | This clock rate is only achievable with Nios sequencer.
Stratix® V GT (Vcc = 0.85V) | I2L | 533 | compatible with minimum frequency part | RLDRAMII | Soft | Half Rate |  | Component | 1 Chip Select | up to 9 bits | Column/Row/Wraparound | Without ECC | Final | any | This clock rate is only achievable with Nios sequencer.
Stratix® V GT (Vcc = 0.85V) | I2L | 533 | compatible with minimum frequency part | RLDRAMII | Soft | Half Rate |  | Component | 1 Chip Select | up to 9 bits | Column/Row/Wraparound | Without ECC | Final | any | This clock rate is only achievable with Nios sequencer.
Stratix® V GT (Vcc = 0.85V) | I2L | 533 | compatible with minimum frequency part | RLDRAMII | Soft | Half Rate |  | Component | 1 Chip Select | up to 9 bits | Row/Wraparound | Without ECC | Final | any | This clock rate is only achievable with Nios sequencer.
Stratix® V GT (Vcc = 0.85V) | I2L | 533 | compatible with minimum frequency part | RLDRAMII | Soft | Half Rate |  | Component | 1 Chip Select | up to 9 bits | Row/Wraparound | Without ECC | Final | any | This clock rate is only achievable with Nios sequencer.
Stratix® V GT (Vcc = 0.85V) | I2L | 400 | compatible with minimum frequency part | RLDRAMII | Soft | Half Rate |  | Component | 1 Chip Select | up to 18 bits | Column | Without ECC | Final | any | No multiplexed addressing support.
Stratix® V GT (Vcc = 0.85V) | I2L | 400 | compatible with minimum frequency part | RLDRAMII | Soft | Half Rate |  | Component | 1 Chip Select | up to 18 bits | Column | Without ECC | Final | any | No multiplexed addressing support.
Stratix® V GT (Vcc = 0.85V) | I2L | 400 | compatible with minimum frequency part | RLDRAMII | Soft | Half Rate |  | Component | 1 Chip Select | up to 18 bits | Column/Row/Wraparound | Without ECC | Final | any | No multiplexed addressing support.
Stratix® V GT (Vcc = 0.85V) | I2L | 400 | compatible with minimum frequency part | RLDRAMII | Soft | Half Rate |  | Component | 1 Chip Select | up to 18 bits | Column/Row/Wraparound | Without ECC | Final | any | No multiplexed addressing support.
Stratix® V GT (Vcc = 0.85V) | I2L | 400 | compatible with minimum frequency part | RLDRAMII | Soft | Half Rate |  | Component | 1 Chip Select | up to 18 bits | Row/Wraparound | Without ECC | Final | any | No multiplexed addressing support.
Stratix® V GT (Vcc = 0.85V) | I2L | 400 | compatible with minimum frequency part | RLDRAMII | Soft | Half Rate |  | Component | 1 Chip Select | up to 18 bits | Row/Wraparound | Without ECC | Final | any | No multiplexed addressing support.
Stratix® V GT (Vcc = 0.85V) | I2L | 400 | compatible with minimum frequency part | RLDRAMII | Soft | Half Rate |  | Component | 1 Chip Select | up to 36 bits | Column | Without ECC | Final | any | No multiplexed addressing support.
Stratix® V GT (Vcc = 0.85V) | I2L | 400 | compatible with minimum frequency part | RLDRAMII | Soft | Half Rate |  | Component | 1 Chip Select | up to 36 bits | Column | Without ECC | Final | any | No multiplexed addressing support.
Stratix® V GT (Vcc = 0.85V) | I2L | 400 | compatible with minimum frequency part | RLDRAMII | Soft | Half Rate |  | Component | 1 Chip Select | up to 36 bits | Column/Row/Wraparound | Without ECC | Final | any | No multiplexed addressing support.
Stratix® V GT (Vcc = 0.85V) | I2L | 400 | compatible with minimum frequency part | RLDRAMII | Soft | Half Rate |  | Component | 1 Chip Select | up to 36 bits | Column/Row/Wraparound | Without ECC | Final | any | No multiplexed addressing support.
Stratix® V GT (Vcc = 0.85V) | I2L | 400 | compatible with minimum frequency part | RLDRAMII | Soft | Half Rate |  | Component | 1 Chip Select | up to 36 bits | Row/Wraparound | Without ECC | Final | any | No multiplexed addressing support.
Stratix® V GT (Vcc = 0.85V) | I2L | 400 | compatible with minimum frequency part | RLDRAMII | Soft | Half Rate |  | Component | 1 Chip Select | up to 36 bits | Row/Wraparound | Without ECC | Final | any | No multiplexed addressing support.
Stratix® V GT (Vcc = 0.85V) | I2L | 400 | compatible with minimum frequency part | RLDRAMII | Soft | Half Rate |  | Component | 1 Chip Select | up to 36 bits | Column | Without ECC | Final | any | No multiplexed addressing support.
Stratix® V GT (Vcc = 0.85V) | I2L | 400 | compatible with minimum frequency part | RLDRAMII | Soft | Half Rate |  | Component | 1 Chip Select | up to 36 bits | Column | Without ECC | Final | any | No multiplexed addressing support.
Stratix® V GT (Vcc = 0.85V) | I2L | 400 | compatible with minimum frequency part | RLDRAMII | Soft | Half Rate |  | Component | 1 Chip Select | up to 36 bits | Column/Row/Wraparound | Without ECC | Final | any | No multiplexed addressing support.
Stratix® V GT (Vcc = 0.85V) | I2L | 400 | compatible with minimum frequency part | RLDRAMII | Soft | Half Rate |  | Component | 1 Chip Select | up to 36 bits | Column/Row/Wraparound | Without ECC | Final | any | No multiplexed addressing support.
Stratix® V GT (Vcc = 0.85V) | I2L | 400 | compatible with minimum frequency part | RLDRAMII | Soft | Half Rate |  | Component | 1 Chip Select | up to 36 bits | Row/Wraparound | Without ECC | Final | any | No multiplexed addressing support.
Stratix® V GT (Vcc = 0.85V) | I2L | 400 | compatible with minimum frequency part | RLDRAMII | Soft | Half Rate |  | Component | 1 Chip Select | up to 36 bits | Row/Wraparound | Without ECC | Final | any | No multiplexed addressing support.
Stratix® V GT (Vcc = 0.85V) | I2L | 400 | compatible with minimum frequency part | RLDRAMII | Soft | Half Rate |  | Component | 1 Chip Select | up to 72 bits | Column | Without ECC | Final | any | No multiplexed addressing support.
Stratix® V GT (Vcc = 0.85V) | I2L | 400 | compatible with minimum frequency part | RLDRAMII | Soft | Half Rate |  | Component | 1 Chip Select | up to 72 bits | Column | Without ECC | Final | any | No multiplexed addressing support.
Stratix® V GT (Vcc = 0.85V) | I2L | 400 | compatible with minimum frequency part | RLDRAMII | Soft | Half Rate |  | Component | 1 Chip Select | up to 72 bits | Column/Row/Wraparound | Without ECC | Final | any | No multiplexed addressing support.
Stratix® V GT (Vcc = 0.85V) | I2L | 400 | compatible with minimum frequency part | RLDRAMII | Soft | Half Rate |  | Component | 1 Chip Select | up to 72 bits | Column/Row/Wraparound | Without ECC | Final | any | No multiplexed addressing support.
Stratix® V GT (Vcc = 0.85V) | I2L | 400 | compatible with minimum frequency part | RLDRAMII | Soft | Half Rate |  | Component | 1 Chip Select | up to 72 bits | Row/Wraparound | Without ECC | Final | any | No multiplexed addressing support.
Stratix® V GT (Vcc = 0.85V) | I2L | 400 | compatible with minimum frequency part | RLDRAMII | Soft | Half Rate |  | Component | 1 Chip Select | up to 72 bits | Row/Wraparound | Without ECC | Final | any | No multiplexed addressing support.
Stratix® V GT (Vcc = 0.85V) | I2L | 400 | compatible with minimum frequency part | RLDRAMII | Soft | Half Rate |  | Component | 1 Chip Select | up to 18 bits | Column | Without ECC | Final | any | No multiplexed addressing support.
Stratix® V GT (Vcc = 0.85V) | I2L | 400 | compatible with minimum frequency part | RLDRAMII | Soft | Half Rate |  | Component | 1 Chip Select | up to 18 bits | Column | Without ECC | Final | any | No multiplexed addressing support.
Stratix® V GT (Vcc = 0.85V) | I2L | 400 | compatible with minimum frequency part | RLDRAMII | Soft | Half Rate |  | Component | 1 Chip Select | up to 18 bits | Column/Row/Wraparound | Without ECC | Final | any | No multiplexed addressing support.
Stratix® V GT (Vcc = 0.85V) | I2L | 400 | compatible with minimum frequency part | RLDRAMII | Soft | Half Rate |  | Component | 1 Chip Select | up to 18 bits | Column/Row/Wraparound | Without ECC | Final | any | No multiplexed addressing support.
Stratix® V GT (Vcc = 0.85V) | I2L | 400 | compatible with minimum frequency part | RLDRAMII | Soft | Half Rate |  | Component | 1 Chip Select | up to 18 bits | Row/Wraparound | Without ECC | Final | any | No multiplexed addressing support.
Stratix® V GT (Vcc = 0.85V) | I2L | 400 | compatible with minimum frequency part | RLDRAMII | Soft | Half Rate |  | Component | 1 Chip Select | up to 18 bits | Row/Wraparound | Without ECC | Final | any | No multiplexed addressing support.
Stratix® V GT (Vcc = 0.85V) | I2L | 400 | compatible with minimum frequency part | RLDRAMII | Soft | Half Rate |  | Component | 1 Chip Select | up to 9 bits | Column | Without ECC | Final | any | No multiplexed addressing support.
Stratix® V GT (Vcc = 0.85V) | I2L | 400 | compatible with minimum frequency part | RLDRAMII | Soft | Half Rate |  | Component | 1 Chip Select | up to 9 bits | Column | Without ECC | Final | any | No multiplexed addressing support.
Stratix® V GT (Vcc = 0.85V) | I2L | 400 | compatible with minimum frequency part | RLDRAMII | Soft | Half Rate |  | Component | 1 Chip Select | up to 9 bits | Column/Row/Wraparound | Without ECC | Final | any | No multiplexed addressing support.
Stratix® V GT (Vcc = 0.85V) | I2L | 400 | compatible with minimum frequency part | RLDRAMII | Soft | Half Rate |  | Component | 1 Chip Select | up to 9 bits | Column/Row/Wraparound | Without ECC | Final | any | No multiplexed addressing support.
Stratix® V GT (Vcc = 0.85V) | I2L | 400 | compatible with minimum frequency part | RLDRAMII | Soft | Half Rate |  | Component | 1 Chip Select | up to 9 bits | Row/Wraparound | Without ECC | Final | any | No multiplexed addressing support.
Stratix® V GT (Vcc = 0.85V) | I2L | 400 | compatible with minimum frequency part | RLDRAMII | Soft | Half Rate |  | Component | 1 Chip Select | up to 9 bits | Row/Wraparound | Without ECC | Final | any | No multiplexed addressing support.
Stratix® V GT (Vcc = 0.85V) | C3L | 350 | compatible with minimum frequency part | RLDRAMII | Soft | Half Rate |  | Component | 1 Chip Select | up to 18 bits | Column | Without ECC | Final | any | This clock rate is only achievable with Nios sequencer.
Stratix® V GT (Vcc = 0.85V) | C3L | 350 | compatible with minimum frequency part | RLDRAMII | Soft | Half Rate |  | Component | 1 Chip Select | up to 18 bits | Column | Without ECC | Final | any | This clock rate is only achievable with Nios sequencer.
Stratix® V GT (Vcc = 0.85V) | C3L | 350 | compatible with minimum frequency part | RLDRAMII | Soft | Half Rate |  | Component | 1 Chip Select | up to 18 bits | Column/Row/Wraparound | Without ECC | Final | any | This clock rate is only achievable with Nios sequencer.
Stratix® V GT (Vcc = 0.85V) | C3L | 350 | compatible with minimum frequency part | RLDRAMII | Soft | Half Rate |  | Component | 1 Chip Select | up to 18 bits | Column/Row/Wraparound | Without ECC | Final | any | This clock rate is only achievable with Nios sequencer.
Stratix® V GT (Vcc = 0.85V) | C3L | 350 | compatible with minimum frequency part | RLDRAMII | Soft | Half Rate |  | Component | 1 Chip Select | up to 18 bits | Row/Wraparound | Without ECC | Final | any | This clock rate is only achievable with Nios sequencer.
Stratix® V GT (Vcc = 0.85V) | C3L | 350 | compatible with minimum frequency part | RLDRAMII | Soft | Half Rate |  | Component | 1 Chip Select | up to 18 bits | Row/Wraparound | Without ECC | Final | any | This clock rate is only achievable with Nios sequencer.
Stratix® V GT (Vcc = 0.85V) | C3L | 350 | compatible with minimum frequency part | RLDRAMII | Soft | Half Rate |  | Component | 1 Chip Select | up to 36 bits | Column | Without ECC | Final | any | This clock rate is only achievable with Nios sequencer.
Stratix® V GT (Vcc = 0.85V) | C3L | 350 | compatible with minimum frequency part | RLDRAMII | Soft | Half Rate |  | Component | 1 Chip Select | up to 36 bits | Column | Without ECC | Final | any | This clock rate is only achievable with Nios sequencer.
Stratix® V GT (Vcc = 0.85V) | C3L | 350 | compatible with minimum frequency part | RLDRAMII | Soft | Half Rate |  | Component | 1 Chip Select | up to 36 bits | Column/Row/Wraparound | Without ECC | Final | any | This clock rate is only achievable with Nios sequencer.
Stratix® V GT (Vcc = 0.85V) | C3L | 350 | compatible with minimum frequency part | RLDRAMII | Soft | Half Rate |  | Component | 1 Chip Select | up to 36 bits | Column/Row/Wraparound | Without ECC | Final | any | This clock rate is only achievable with Nios sequencer.
Stratix® V GT (Vcc = 0.85V) | C3L | 350 | compatible with minimum frequency part | RLDRAMII | Soft | Half Rate |  | Component | 1 Chip Select | up to 36 bits | Row/Wraparound | Without ECC | Final | any | This clock rate is only achievable with Nios sequencer.
Stratix® V GT (Vcc = 0.85V) | C3L | 350 | compatible with minimum frequency part | RLDRAMII | Soft | Half Rate |  | Component | 1 Chip Select | up to 36 bits | Row/Wraparound | Without ECC | Final | any | This clock rate is only achievable with Nios sequencer.
Stratix® V GT (Vcc = 0.85V) | C3L | 350 | compatible with minimum frequency part | RLDRAMII | Soft | Half Rate |  | Component | 1 Chip Select | up to 36 bits | Column | Without ECC | Final | any | This clock rate is only achievable with Nios sequencer.
Stratix® V GT (Vcc = 0.85V) | C3L | 350 | compatible with minimum frequency part | RLDRAMII | Soft | Half Rate |  | Component | 1 Chip Select | up to 36 bits | Column | Without ECC | Final | any | This clock rate is only achievable with Nios sequencer.
Stratix® V GT (Vcc = 0.85V) | C3L | 350 | compatible with minimum frequency part | RLDRAMII | Soft | Half Rate |  | Component | 1 Chip Select | up to 36 bits | Column/Row/Wraparound | Without ECC | Final | any | This clock rate is only achievable with Nios sequencer.
Stratix® V GT (Vcc = 0.85V) | C3L | 350 | compatible with minimum frequency part | RLDRAMII | Soft | Half Rate |  | Component | 1 Chip Select | up to 36 bits | Column/Row/Wraparound | Without ECC | Final | any | This clock rate is only achievable with Nios sequencer.
Stratix® V GT (Vcc = 0.85V) | C3L | 350 | compatible with minimum frequency part | RLDRAMII | Soft | Half Rate |  | Component | 1 Chip Select | up to 36 bits | Row/Wraparound | Without ECC | Final | any | This clock rate is only achievable with Nios sequencer.
Stratix® V GT (Vcc = 0.85V) | C3L | 350 | compatible with minimum frequency part | RLDRAMII | Soft | Half Rate |  | Component | 1 Chip Select | up to 36 bits | Row/Wraparound | Without ECC | Final | any | This clock rate is only achievable with Nios sequencer.
Stratix® V GT (Vcc = 0.85V) | C3L | 350 | compatible with minimum frequency part | RLDRAMII | Soft | Half Rate |  | Component | 1 Chip Select | up to 72 bits | Column | Without ECC | Final | any | This clock rate is only achievable with Nios sequencer.
Stratix® V GT (Vcc = 0.85V) | C3L | 350 | compatible with minimum frequency part | RLDRAMII | Soft | Half Rate |  | Component | 1 Chip Select | up to 72 bits | Column | Without ECC | Final | any | This clock rate is only achievable with Nios sequencer.
Stratix® V GT (Vcc = 0.85V) | C3L | 350 | compatible with minimum frequency part | RLDRAMII | Soft | Half Rate |  | Component | 1 Chip Select | up to 72 bits | Column/Row/Wraparound | Without ECC | Final | any | This clock rate is only achievable with Nios sequencer.
Stratix® V GT (Vcc = 0.85V) | C3L | 350 | compatible with minimum frequency part | RLDRAMII | Soft | Half Rate |  | Component | 1 Chip Select | up to 72 bits | Column/Row/Wraparound | Without ECC | Final | any | This clock rate is only achievable with Nios sequencer.
Stratix® V GT (Vcc = 0.85V) | C3L | 350 | compatible with minimum frequency part | RLDRAMII | Soft | Half Rate |  | Component | 1 Chip Select | up to 72 bits | Row/Wraparound | Without ECC | Final | any | This clock rate is only achievable with Nios sequencer.
Stratix® V GT (Vcc = 0.85V) | C3L | 350 | compatible with minimum frequency part | RLDRAMII | Soft | Half Rate |  | Component | 1 Chip Select | up to 72 bits | Row/Wraparound | Without ECC | Final | any | This clock rate is only achievable with Nios sequencer.
Stratix® V GT (Vcc = 0.85V) | C3L | 350 | compatible with minimum frequency part | RLDRAMII | Soft | Half Rate |  | Component | 1 Chip Select | up to 18 bits | Column | Without ECC | Final | any | This clock rate is only achievable with Nios sequencer.
Stratix® V GT (Vcc = 0.85V) | C3L | 350 | compatible with minimum frequency part | RLDRAMII | Soft | Half Rate |  | Component | 1 Chip Select | up to 18 bits | Column | Without ECC | Final | any | This clock rate is only achievable with Nios sequencer.
Stratix® V GT (Vcc = 0.85V) | C3L | 350 | compatible with minimum frequency part | RLDRAMII | Soft | Half Rate |  | Component | 1 Chip Select | up to 18 bits | Column/Row/Wraparound | Without ECC | Final | any | This clock rate is only achievable with Nios sequencer.
Stratix® V GT (Vcc = 0.85V) | C3L | 350 | compatible with minimum frequency part | RLDRAMII | Soft | Half Rate |  | Component | 1 Chip Select | up to 18 bits | Column/Row/Wraparound | Without ECC | Final | any | This clock rate is only achievable with Nios sequencer.
Stratix® V GT (Vcc = 0.85V) | C3L | 350 | compatible with minimum frequency part | RLDRAMII | Soft | Half Rate |  | Component | 1 Chip Select | up to 18 bits | Row/Wraparound | Without ECC | Final | any | This clock rate is only achievable with Nios sequencer.
Stratix® V GT (Vcc = 0.85V) | C3L | 350 | compatible with minimum frequency part | RLDRAMII | Soft | Half Rate |  | Component | 1 Chip Select | up to 18 bits | Row/Wraparound | Without ECC | Final | any | This clock rate is only achievable with Nios sequencer.
Stratix® V GT (Vcc = 0.85V) | C3L | 350 | compatible with minimum frequency part | RLDRAMII | Soft | Half Rate |  | Component | 1 Chip Select | up to 9 bits | Column | Without ECC | Final | any | This clock rate is only achievable with Nios sequencer.
Stratix® V GT (Vcc = 0.85V) | C3L | 350 | compatible with minimum frequency part | RLDRAMII | Soft | Half Rate |  | Component | 1 Chip Select | up to 9 bits | Column | Without ECC | Final | any | This clock rate is only achievable with Nios sequencer.
Stratix® V GT (Vcc = 0.85V) | C3L | 350 | compatible with minimum frequency part | RLDRAMII | Soft | Half Rate |  | Component | 1 Chip Select | up to 9 bits | Column/Row/Wraparound | Without ECC | Final | any | This clock rate is only achievable with Nios sequencer.
Stratix® V GT (Vcc = 0.85V) | C3L | 350 | compatible with minimum frequency part | RLDRAMII | Soft | Half Rate |  | Component | 1 Chip Select | up to 9 bits | Column/Row/Wraparound | Without ECC | Final | any | This clock rate is only achievable with Nios sequencer.
Stratix® V GT (Vcc = 0.85V) | C3L | 350 | compatible with minimum frequency part | RLDRAMII | Soft | Half Rate |  | Component | 1 Chip Select | up to 9 bits | Row/Wraparound | Without ECC | Final | any | This clock rate is only achievable with Nios sequencer.
Stratix® V GT (Vcc = 0.85V) | C3L | 350 | compatible with minimum frequency part | RLDRAMII | Soft | Half Rate |  | Component | 1 Chip Select | up to 9 bits | Row/Wraparound | Without ECC | Final | any | This clock rate is only achievable with Nios sequencer.
Stratix® V GT (Vcc = 0.85V) | C3L | 350 | compatible with minimum frequency part | RLDRAMII | Soft | Half Rate |  | Component | 1 Chip Select | up to 18 bits | Column | Without ECC | Final | any | No multiplexed addressing support.
Stratix® V GT (Vcc = 0.85V) | C3L | 350 | compatible with minimum frequency part | RLDRAMII | Soft | Half Rate |  | Component | 1 Chip Select | up to 18 bits | Column | Without ECC | Final | any | No multiplexed addressing support.
Stratix® V GT (Vcc = 0.85V) | C3L | 350 | compatible with minimum frequency part | RLDRAMII | Soft | Half Rate |  | Component | 1 Chip Select | up to 18 bits | Column/Row/Wraparound | Without ECC | Final | any | No multiplexed addressing support.
Stratix® V GT (Vcc = 0.85V) | C3L | 350 | compatible with minimum frequency part | RLDRAMII | Soft | Half Rate |  | Component | 1 Chip Select | up to 18 bits | Column/Row/Wraparound | Without ECC | Final | any | No multiplexed addressing support.
Stratix® V GT (Vcc = 0.85V) | C3L | 350 | compatible with minimum frequency part | RLDRAMII | Soft | Half Rate |  | Component | 1 Chip Select | up to 18 bits | Row/Wraparound | Without ECC | Final | any | No multiplexed addressing support.
Stratix® V GT (Vcc = 0.85V) | C3L | 350 | compatible with minimum frequency part | RLDRAMII | Soft | Half Rate |  | Component | 1 Chip Select | up to 18 bits | Row/Wraparound | Without ECC | Final | any | No multiplexed addressing support.
Stratix® V GT (Vcc = 0.85V) | C3L | 350 | compatible with minimum frequency part | RLDRAMII | Soft | Half Rate |  | Component | 1 Chip Select | up to 36 bits | Column | Without ECC | Final | any | No multiplexed addressing support.
Stratix® V GT (Vcc = 0.85V) | C3L | 350 | compatible with minimum frequency part | RLDRAMII | Soft | Half Rate |  | Component | 1 Chip Select | up to 36 bits | Column | Without ECC | Final | any | No multiplexed addressing support.
Stratix® V GT (Vcc = 0.85V) | C3L | 350 | compatible with minimum frequency part | RLDRAMII | Soft | Half Rate |  | Component | 1 Chip Select | up to 36 bits | Column/Row/Wraparound | Without ECC | Final | any | No multiplexed addressing support.
Stratix® V GT (Vcc = 0.85V) | C3L | 350 | compatible with minimum frequency part | RLDRAMII | Soft | Half Rate |  | Component | 1 Chip Select | up to 36 bits | Column/Row/Wraparound | Without ECC | Final | any | No multiplexed addressing support.
Stratix® V GT (Vcc = 0.85V) | C3L | 350 | compatible with minimum frequency part | RLDRAMII | Soft | Half Rate |  | Component | 1 Chip Select | up to 36 bits | Row/Wraparound | Without ECC | Final | any | No multiplexed addressing support.
Stratix® V GT (Vcc = 0.85V) | C3L | 350 | compatible with minimum frequency part | RLDRAMII | Soft | Half Rate |  | Component | 1 Chip Select | up to 36 bits | Row/Wraparound | Without ECC | Final | any | No multiplexed addressing support.
Stratix® V GT (Vcc = 0.85V) | C3L | 350 | compatible with minimum frequency part | RLDRAMII | Soft | Half Rate |  | Component | 1 Chip Select | up to 36 bits | Column | Without ECC | Final | any | No multiplexed addressing support.
Stratix® V GT (Vcc = 0.85V) | C3L | 350 | compatible with minimum frequency part | RLDRAMII | Soft | Half Rate |  | Component | 1 Chip Select | up to 36 bits | Column | Without ECC | Final | any | No multiplexed addressing support.
Stratix® V GT (Vcc = 0.85V) | C3L | 350 | compatible with minimum frequency part | RLDRAMII | Soft | Half Rate |  | Component | 1 Chip Select | up to 36 bits | Column/Row/Wraparound | Without ECC | Final | any | No multiplexed addressing support.
Stratix® V GT (Vcc = 0.85V) | C3L | 350 | compatible with minimum frequency part | RLDRAMII | Soft | Half Rate |  | Component | 1 Chip Select | up to 36 bits | Column/Row/Wraparound | Without ECC | Final | any | No multiplexed addressing support.
Stratix® V GT (Vcc = 0.85V) | C3L | 350 | compatible with minimum frequency part | RLDRAMII | Soft | Half Rate |  | Component | 1 Chip Select | up to 36 bits | Row/Wraparound | Without ECC | Final | any | No multiplexed addressing support.
Stratix® V GT (Vcc = 0.85V) | C3L | 350 | compatible with minimum frequency part | RLDRAMII | Soft | Half Rate |  | Component | 1 Chip Select | up to 36 bits | Row/Wraparound | Without ECC | Final | any | No multiplexed addressing support.
Stratix® V GT (Vcc = 0.85V) | C3L | 350 | compatible with minimum frequency part | RLDRAMII | Soft | Half Rate |  | Component | 1 Chip Select | up to 72 bits | Column | Without ECC | Final | any | No multiplexed addressing support.
Stratix® V GT (Vcc = 0.85V) | C3L | 350 | compatible with minimum frequency part | RLDRAMII | Soft | Half Rate |  | Component | 1 Chip Select | up to 72 bits | Column | Without ECC | Final | any | No multiplexed addressing support.
Stratix® V GT (Vcc = 0.85V) | C3L | 350 | compatible with minimum frequency part | RLDRAMII | Soft | Half Rate |  | Component | 1 Chip Select | up to 72 bits | Column/Row/Wraparound | Without ECC | Final | any | No multiplexed addressing support.
Stratix® V GT (Vcc = 0.85V) | C3L | 350 | compatible with minimum frequency part | RLDRAMII | Soft | Half Rate |  | Component | 1 Chip Select | up to 72 bits | Column/Row/Wraparound | Without ECC | Final | any | No multiplexed addressing support.
Stratix® V GT (Vcc = 0.85V) | C3L | 350 | compatible with minimum frequency part | RLDRAMII | Soft | Half Rate |  | Component | 1 Chip Select | up to 72 bits | Row/Wraparound | Without ECC | Final | any | No multiplexed addressing support.
Stratix® V GT (Vcc = 0.85V) | C3L | 350 | compatible with minimum frequency part | RLDRAMII | Soft | Half Rate |  | Component | 1 Chip Select | up to 72 bits | Row/Wraparound | Without ECC | Final | any | No multiplexed addressing support.
Stratix® V GT (Vcc = 0.85V) | C3L | 350 | compatible with minimum frequency part | RLDRAMII | Soft | Half Rate |  | Component | 1 Chip Select | up to 18 bits | Column | Without ECC | Final | any | No multiplexed addressing support.
Stratix® V GT (Vcc = 0.85V) | C3L | 350 | compatible with minimum frequency part | RLDRAMII | Soft | Half Rate |  | Component | 1 Chip Select | up to 18 bits | Column | Without ECC | Final | any | No multiplexed addressing support.
Stratix® V GT (Vcc = 0.85V) | C3L | 350 | compatible with minimum frequency part | RLDRAMII | Soft | Half Rate |  | Component | 1 Chip Select | up to 18 bits | Column/Row/Wraparound | Without ECC | Final | any | No multiplexed addressing support.
Stratix® V GT (Vcc = 0.85V) | C3L | 350 | compatible with minimum frequency part | RLDRAMII | Soft | Half Rate |  | Component | 1 Chip Select | up to 18 bits | Column/Row/Wraparound | Without ECC | Final | any | No multiplexed addressing support.
Stratix® V GT (Vcc = 0.85V) | C3L | 350 | compatible with minimum frequency part | RLDRAMII | Soft | Half Rate |  | Component | 1 Chip Select | up to 18 bits | Row/Wraparound | Without ECC | Final | any | No multiplexed addressing support.
Stratix® V GT (Vcc = 0.85V) | C3L | 350 | compatible with minimum frequency part | RLDRAMII | Soft | Half Rate |  | Component | 1 Chip Select | up to 18 bits | Row/Wraparound | Without ECC | Final | any | No multiplexed addressing support.
Stratix® V GT (Vcc = 0.85V) | C3L | 350 | compatible with minimum frequency part | RLDRAMII | Soft | Half Rate |  | Component | 1 Chip Select | up to 9 bits | Column | Without ECC | Final | any | No multiplexed addressing support.
Stratix® V GT (Vcc = 0.85V) | C3L | 350 | compatible with minimum frequency part | RLDRAMII | Soft | Half Rate |  | Component | 1 Chip Select | up to 9 bits | Column | Without ECC | Final | any | No multiplexed addressing support.
Stratix® V GT (Vcc = 0.85V) | C3L | 350 | compatible with minimum frequency part | RLDRAMII | Soft | Half Rate |  | Component | 1 Chip Select | up to 9 bits | Column/Row/Wraparound | Without ECC | Final | any | No multiplexed addressing support.
Stratix® V GT (Vcc = 0.85V) | C3L | 350 | compatible with minimum frequency part | RLDRAMII | Soft | Half Rate |  | Component | 1 Chip Select | up to 9 bits | Column/Row/Wraparound | Without ECC | Final | any | No multiplexed addressing support.
Stratix® V GT (Vcc = 0.85V) | C3L | 350 | compatible with minimum frequency part | RLDRAMII | Soft | Half Rate |  | Component | 1 Chip Select | up to 9 bits | Row/Wraparound | Without ECC | Final | any | No multiplexed addressing support.
Stratix® V GT (Vcc = 0.85V) | C3L | 350 | compatible with minimum frequency part | RLDRAMII | Soft | Half Rate |  | Component | 1 Chip Select | up to 9 bits | Row/Wraparound | Without ECC | Final | any | No multiplexed addressing support.
Stratix® V GT (Vcc = 0.85V) | I3L | 350 | compatible with minimum frequency part | RLDRAMII | Soft | Half Rate |  | Component | 1 Chip Select | up to 18 bits | Column | Without ECC | Final | any | This clock rate is only achievable with Nios sequencer.
Stratix® V GT (Vcc = 0.85V) | I3L | 350 | compatible with minimum frequency part | RLDRAMII | Soft | Half Rate |  | Component | 1 Chip Select | up to 18 bits | Column | Without ECC | Final | any | This clock rate is only achievable with Nios sequencer.
Stratix® V GT (Vcc = 0.85V) | I3L | 350 | compatible with minimum frequency part | RLDRAMII | Soft | Half Rate |  | Component | 1 Chip Select | up to 18 bits | Column/Row/Wraparound | Without ECC | Final | any | This clock rate is only achievable with Nios sequencer.
Stratix® V GT (Vcc = 0.85V) | I3L | 350 | compatible with minimum frequency part | RLDRAMII | Soft | Half Rate |  | Component | 1 Chip Select | up to 18 bits | Column/Row/Wraparound | Without ECC | Final | any | This clock rate is only achievable with Nios sequencer.
Stratix® V GT (Vcc = 0.85V) | I3L | 350 | compatible with minimum frequency part | RLDRAMII | Soft | Half Rate |  | Component | 1 Chip Select | up to 18 bits | Row/Wraparound | Without ECC | Final | any | This clock rate is only achievable with Nios sequencer.
Stratix® V GT (Vcc = 0.85V) | I3L | 350 | compatible with minimum frequency part | RLDRAMII | Soft | Half Rate |  | Component | 1 Chip Select | up to 18 bits | Row/Wraparound | Without ECC | Final | any | This clock rate is only achievable with Nios sequencer.
Stratix® V GT (Vcc = 0.85V) | I3L | 350 | compatible with minimum frequency part | RLDRAMII | Soft | Half Rate |  | Component | 1 Chip Select | up to 36 bits | Column | Without ECC | Final | any | This clock rate is only achievable with Nios sequencer.
Stratix® V GT (Vcc = 0.85V) | I3L | 350 | compatible with minimum frequency part | RLDRAMII | Soft | Half Rate |  | Component | 1 Chip Select | up to 36 bits | Column | Without ECC | Final | any | This clock rate is only achievable with Nios sequencer.
Stratix® V GT (Vcc = 0.85V) | I3L | 350 | compatible with minimum frequency part | RLDRAMII | Soft | Half Rate |  | Component | 1 Chip Select | up to 36 bits | Column/Row/Wraparound | Without ECC | Final | any | This clock rate is only achievable with Nios sequencer.
Stratix® V GT (Vcc = 0.85V) | I3L | 350 | compatible with minimum frequency part | RLDRAMII | Soft | Half Rate |  | Component | 1 Chip Select | up to 36 bits | Column/Row/Wraparound | Without ECC | Final | any | This clock rate is only achievable with Nios sequencer.
Stratix® V GT (Vcc = 0.85V) | I3L | 350 | compatible with minimum frequency part | RLDRAMII | Soft | Half Rate |  | Component | 1 Chip Select | up to 36 bits | Row/Wraparound | Without ECC | Final | any | This clock rate is only achievable with Nios sequencer.
Stratix® V GT (Vcc = 0.85V) | I3L | 350 | compatible with minimum frequency part | RLDRAMII | Soft | Half Rate |  | Component | 1 Chip Select | up to 36 bits | Row/Wraparound | Without ECC | Final | any | This clock rate is only achievable with Nios sequencer.
Stratix® V GT (Vcc = 0.85V) | I3L | 350 | compatible with minimum frequency part | RLDRAMII | Soft | Half Rate |  | Component | 1 Chip Select | up to 36 bits | Column | Without ECC | Final | any | This clock rate is only achievable with Nios sequencer.
Stratix® V GT (Vcc = 0.85V) | I3L | 350 | compatible with minimum frequency part | RLDRAMII | Soft | Half Rate |  | Component | 1 Chip Select | up to 36 bits | Column | Without ECC | Final | any | This clock rate is only achievable with Nios sequencer.
Stratix® V GT (Vcc = 0.85V) | I3L | 350 | compatible with minimum frequency part | RLDRAMII | Soft | Half Rate |  | Component | 1 Chip Select | up to 36 bits | Column/Row/Wraparound | Without ECC | Final | any | This clock rate is only achievable with Nios sequencer.
Stratix® V GT (Vcc = 0.85V) | I3L | 350 | compatible with minimum frequency part | RLDRAMII | Soft | Half Rate |  | Component | 1 Chip Select | up to 36 bits | Column/Row/Wraparound | Without ECC | Final | any | This clock rate is only achievable with Nios sequencer.
Stratix® V GT (Vcc = 0.85V) | I3L | 350 | compatible with minimum frequency part | RLDRAMII | Soft | Half Rate |  | Component | 1 Chip Select | up to 36 bits | Row/Wraparound | Without ECC | Final | any | This clock rate is only achievable with Nios sequencer.
Stratix® V GT (Vcc = 0.85V) | I3L | 350 | compatible with minimum frequency part | RLDRAMII | Soft | Half Rate |  | Component | 1 Chip Select | up to 36 bits | Row/Wraparound | Without ECC | Final | any | This clock rate is only achievable with Nios sequencer.
Stratix® V GT (Vcc = 0.85V) | I3L | 350 | compatible with minimum frequency part | RLDRAMII | Soft | Half Rate |  | Component | 1 Chip Select | up to 72 bits | Column | Without ECC | Final | any | This clock rate is only achievable with Nios sequencer.
Stratix® V GT (Vcc = 0.85V) | I3L | 350 | compatible with minimum frequency part | RLDRAMII | Soft | Half Rate |  | Component | 1 Chip Select | up to 72 bits | Column | Without ECC | Final | any | This clock rate is only achievable with Nios sequencer.
Stratix® V GT (Vcc = 0.85V) | I3L | 350 | compatible with minimum frequency part | RLDRAMII | Soft | Half Rate |  | Component | 1 Chip Select | up to 72 bits | Column/Row/Wraparound | Without ECC | Final | any | This clock rate is only achievable with Nios sequencer.
Stratix® V GT (Vcc = 0.85V) | I3L | 350 | compatible with minimum frequency part | RLDRAMII | Soft | Half Rate |  | Component | 1 Chip Select | up to 72 bits | Column/Row/Wraparound | Without ECC | Final | any | This clock rate is only achievable with Nios sequencer.
Stratix® V GT (Vcc = 0.85V) | I3L | 350 | compatible with minimum frequency part | RLDRAMII | Soft | Half Rate |  | Component | 1 Chip Select | up to 72 bits | Row/Wraparound | Without ECC | Final | any | This clock rate is only achievable with Nios sequencer.
Stratix® V GT (Vcc = 0.85V) | I3L | 350 | compatible with minimum frequency part | RLDRAMII | Soft | Half Rate |  | Component | 1 Chip Select | up to 72 bits | Row/Wraparound | Without ECC | Final | any | This clock rate is only achievable with Nios sequencer.
Stratix® V GT (Vcc = 0.85V) | I3L | 350 | compatible with minimum frequency part | RLDRAMII | Soft | Half Rate |  | Component | 1 Chip Select | up to 18 bits | Column | Without ECC | Final | any | This clock rate is only achievable with Nios sequencer.
Stratix® V GT (Vcc = 0.85V) | I3L | 350 | compatible with minimum frequency part | RLDRAMII | Soft | Half Rate |  | Component | 1 Chip Select | up to 18 bits | Column | Without ECC | Final | any | This clock rate is only achievable with Nios sequencer.
Stratix® V GT (Vcc = 0.85V) | I3L | 350 | compatible with minimum frequency part | RLDRAMII | Soft | Half Rate |  | Component | 1 Chip Select | up to 18 bits | Column/Row/Wraparound | Without ECC | Final | any | This clock rate is only achievable with Nios sequencer.
Stratix® V GT (Vcc = 0.85V) | I3L | 350 | compatible with minimum frequency part | RLDRAMII | Soft | Half Rate |  | Component | 1 Chip Select | up to 18 bits | Column/Row/Wraparound | Without ECC | Final | any | This clock rate is only achievable with Nios sequencer.
Stratix® V GT (Vcc = 0.85V) | I3L | 350 | compatible with minimum frequency part | RLDRAMII | Soft | Half Rate |  | Component | 1 Chip Select | up to 18 bits | Row/Wraparound | Without ECC | Final | any | This clock rate is only achievable with Nios sequencer.
Stratix® V GT (Vcc = 0.85V) | I3L | 350 | compatible with minimum frequency part | RLDRAMII | Soft | Half Rate |  | Component | 1 Chip Select | up to 18 bits | Row/Wraparound | Without ECC | Final | any | This clock rate is only achievable with Nios sequencer.
Stratix® V GT (Vcc = 0.85V) | I3L | 350 | compatible with minimum frequency part | RLDRAMII | Soft | Half Rate |  | Component | 1 Chip Select | up to 9 bits | Column | Without ECC | Final | any | This clock rate is only achievable with Nios sequencer.
Stratix® V GT (Vcc = 0.85V) | I3L | 350 | compatible with minimum frequency part | RLDRAMII | Soft | Half Rate |  | Component | 1 Chip Select | up to 9 bits | Column | Without ECC | Final | any | This clock rate is only achievable with Nios sequencer.
Stratix® V GT (Vcc = 0.85V) | I3L | 350 | compatible with minimum frequency part | RLDRAMII | Soft | Half Rate |  | Component | 1 Chip Select | up to 9 bits | Column/Row/Wraparound | Without ECC | Final | any | This clock rate is only achievable with Nios sequencer.
Stratix® V GT (Vcc = 0.85V) | I3L | 350 | compatible with minimum frequency part | RLDRAMII | Soft | Half Rate |  | Component | 1 Chip Select | up to 9 bits | Column/Row/Wraparound | Without ECC | Final | any | This clock rate is only achievable with Nios sequencer.
Stratix® V GT (Vcc = 0.85V) | I3L | 350 | compatible with minimum frequency part | RLDRAMII | Soft | Half Rate |  | Component | 1 Chip Select | up to 9 bits | Row/Wraparound | Without ECC | Final | any | This clock rate is only achievable with Nios sequencer.
Stratix® V GT (Vcc = 0.85V) | I3L | 350 | compatible with minimum frequency part | RLDRAMII | Soft | Half Rate |  | Component | 1 Chip Select | up to 9 bits | Row/Wraparound | Without ECC | Final | any | This clock rate is only achievable with Nios sequencer.
Stratix® V GT (Vcc = 0.85V) | I3L | 350 | compatible with minimum frequency part | RLDRAMII | Soft | Half Rate |  | Component | 1 Chip Select | up to 18 bits | Column | Without ECC | Final | any | No multiplexed addressing support.
Stratix® V GT (Vcc = 0.85V) | I3L | 350 | compatible with minimum frequency part | RLDRAMII | Soft | Half Rate |  | Component | 1 Chip Select | up to 18 bits | Column | Without ECC | Final | any | No multiplexed addressing support.
Stratix® V GT (Vcc = 0.85V) | I3L | 350 | compatible with minimum frequency part | RLDRAMII | Soft | Half Rate |  | Component | 1 Chip Select | up to 18 bits | Column/Row/Wraparound | Without ECC | Final | any | No multiplexed addressing support.
Stratix® V GT (Vcc = 0.85V) | I3L | 350 | compatible with minimum frequency part | RLDRAMII | Soft | Half Rate |  | Component | 1 Chip Select | up to 18 bits | Column/Row/Wraparound | Without ECC | Final | any | No multiplexed addressing support.
Stratix® V GT (Vcc = 0.85V) | I3L | 350 | compatible with minimum frequency part | RLDRAMII | Soft | Half Rate |  | Component | 1 Chip Select | up to 18 bits | Row/Wraparound | Without ECC | Final | any | No multiplexed addressing support.
Stratix® V GT (Vcc = 0.85V) | I3L | 350 | compatible with minimum frequency part | RLDRAMII | Soft | Half Rate |  | Component | 1 Chip Select | up to 18 bits | Row/Wraparound | Without ECC | Final | any | No multiplexed addressing support.
Stratix® V GT (Vcc = 0.85V) | I3L | 350 | compatible with minimum frequency part | RLDRAMII | Soft | Half Rate |  | Component | 1 Chip Select | up to 36 bits | Column | Without ECC | Final | any | No multiplexed addressing support.
Stratix® V GT (Vcc = 0.85V) | I3L | 350 | compatible with minimum frequency part | RLDRAMII | Soft | Half Rate |  | Component | 1 Chip Select | up to 36 bits | Column | Without ECC | Final | any | No multiplexed addressing support.
Stratix® V GT (Vcc = 0.85V) | I3L | 350 | compatible with minimum frequency part | RLDRAMII | Soft | Half Rate |  | Component | 1 Chip Select | up to 36 bits | Column/Row/Wraparound | Without ECC | Final | any | No multiplexed addressing support.
Stratix® V GT (Vcc = 0.85V) | I3L | 350 | compatible with minimum frequency part | RLDRAMII | Soft | Half Rate |  | Component | 1 Chip Select | up to 36 bits | Column/Row/Wraparound | Without ECC | Final | any | No multiplexed addressing support.
Stratix® V GT (Vcc = 0.85V) | I3L | 350 | compatible with minimum frequency part | RLDRAMII | Soft | Half Rate |  | Component | 1 Chip Select | up to 36 bits | Row/Wraparound | Without ECC | Final | any | No multiplexed addressing support.
Stratix® V GT (Vcc = 0.85V) | I3L | 350 | compatible with minimum frequency part | RLDRAMII | Soft | Half Rate |  | Component | 1 Chip Select | up to 36 bits | Row/Wraparound | Without ECC | Final | any | No multiplexed addressing support.
Stratix® V GT (Vcc = 0.85V) | I3L | 350 | compatible with minimum frequency part | RLDRAMII | Soft | Half Rate |  | Component | 1 Chip Select | up to 36 bits | Column | Without ECC | Final | any | No multiplexed addressing support.
Stratix® V GT (Vcc = 0.85V) | I3L | 350 | compatible with minimum frequency part | RLDRAMII | Soft | Half Rate |  | Component | 1 Chip Select | up to 36 bits | Column/Row/Wraparound | Without ECC | Final | any | No multiplexed addressing support.
Stratix® V GT (Vcc = 0.85V) | I3L | 350 | compatible with minimum frequency part | RLDRAMII | Soft | Half Rate |  | Component | 1 Chip Select | up to 36 bits | Row/Wraparound | Without ECC | Final | any | No multiplexed addressing support.
Stratix® V GT (Vcc = 0.85V) | I3L | 350 | compatible with minimum frequency part | RLDRAMII | Soft | Half Rate |  | Component | 1 Chip Select | up to 72 bits | Column | Without ECC | Final | any | No multiplexed addressing support.
Stratix® V GT (Vcc = 0.85V) | I3L | 350 | compatible with minimum frequency part | RLDRAMII | Soft | Half Rate |  | Component | 1 Chip Select | up to 72 bits | Column | Without ECC | Final | any | No multiplexed addressing support.
Stratix® V GT (Vcc = 0.85V) | I3L | 350 | compatible with minimum frequency part | RLDRAMII | Soft | Half Rate |  | Component | 1 Chip Select | up to 72 bits | Column/Row/Wraparound | Without ECC | Final | any | No multiplexed addressing support.
Stratix® V GT (Vcc = 0.85V) | I3L | 350 | compatible with minimum frequency part | RLDRAMII | Soft | Half Rate |  | Component | 1 Chip Select | up to 72 bits | Column/Row/Wraparound | Without ECC | Final | any | No multiplexed addressing support.
Stratix® V GT (Vcc = 0.85V) | I3L | 350 | compatible with minimum frequency part | RLDRAMII | Soft | Half Rate |  | Component | 1 Chip Select | up to 72 bits | Row/Wraparound | Without ECC | Final | any | No multiplexed addressing support.
Stratix® V GT (Vcc = 0.85V) | I3L | 350 | compatible with minimum frequency part | RLDRAMII | Soft | Half Rate |  | Component | 1 Chip Select | up to 72 bits | Row/Wraparound | Without ECC | Final | any | No multiplexed addressing support.
Stratix® V GT (Vcc = 0.85V) | I3L | 350 | compatible with minimum frequency part | RLDRAMII | Soft | Half Rate |  | Component | 1 Chip Select | up to 18 bits | Column | Without ECC | Final | any | No multiplexed addressing support.
Stratix® V GT (Vcc = 0.85V) | I3L | 350 | compatible with minimum frequency part | RLDRAMII | Soft | Half Rate |  | Component | 1 Chip Select | up to 18 bits | Column | Without ECC | Final | any | No multiplexed addressing support.
Stratix® V GT (Vcc = 0.85V) | I3L | 350 | compatible with minimum frequency part | RLDRAMII | Soft | Half Rate |  | Component | 1 Chip Select | up to 18 bits | Column/Row/Wraparound | Without ECC | Final | any | No multiplexed addressing support.
Stratix® V GT (Vcc = 0.85V) | I3L | 350 | compatible with minimum frequency part | RLDRAMII | Soft | Half Rate |  | Component | 1 Chip Select | up to 18 bits | Column/Row/Wraparound | Without ECC | Final | any | No multiplexed addressing support.
Stratix® V GT (Vcc = 0.85V) | I3L | 350 | compatible with minimum frequency part | RLDRAMII | Soft | Half Rate |  | Component | 1 Chip Select | up to 18 bits | Row/Wraparound | Without ECC | Final | any | No multiplexed addressing support.
Stratix® V GT (Vcc = 0.85V) | I3L | 350 | compatible with minimum frequency part | RLDRAMII | Soft | Half Rate |  | Component | 1 Chip Select | up to 18 bits | Row/Wraparound | Without ECC | Final | any | No multiplexed addressing support.
Stratix® V GT (Vcc = 0.85V) | I3L | 350 | compatible with minimum frequency part | RLDRAMII | Soft | Half Rate |  | Component | 1 Chip Select | up to 9 bits | Column | Without ECC | Final | any | No multiplexed addressing support.
Stratix® V GT (Vcc = 0.85V) | I3L | 350 | compatible with minimum frequency part | RLDRAMII | Soft | Half Rate |  | Component | 1 Chip Select | up to 9 bits | Column | Without ECC | Final | any | No multiplexed addressing support.
Stratix® V GT (Vcc = 0.85V) | I3L | 350 | compatible with minimum frequency part | RLDRAMII | Soft | Half Rate |  | Component | 1 Chip Select | up to 9 bits | Column/Row/Wraparound | Without ECC | Final | any | No multiplexed addressing support.
Stratix® V GT (Vcc = 0.85V) | I3L | 350 | compatible with minimum frequency part | RLDRAMII | Soft | Half Rate |  | Component | 1 Chip Select | up to 9 bits | Column/Row/Wraparound | Without ECC | Final | any | No multiplexed addressing support.
Stratix® V GT (Vcc = 0.85V) | I3L | 350 | compatible with minimum frequency part | RLDRAMII | Soft | Half Rate |  | Component | 1 Chip Select | up to 9 bits | Row/Wraparound | Without ECC | Final | any | No multiplexed addressing support.
Stratix® V GT (Vcc = 0.85V) | I3L | 350 | compatible with minimum frequency part | RLDRAMII | Soft | Half Rate |  | Component | 1 Chip Select | up to 9 bits | Row/Wraparound | Without ECC | Final | any | No multiplexed addressing support.
Stratix® V GT (Vcc = 0.9V) | C1 | 933 | compatible with minimum frequency part | DDR3 | Soft | Quarter Rate |  | Component | 1 Chip Select | up to 72 bits | any | With ECC | Final | any | Refer to pin placement guidelines in knowledge base solution rd06142011_575.
Stratix® V GT (Vcc = 0.9V) | C1 | 933 | compatible with minimum frequency part | DDR3 | Soft | Quarter Rate |  | Component | 1 Chip Select | up to 72 bits | any | With ECC | Final | any | Refer to pin placement guidelines in knowledge base solution rd06142011_575.
Stratix® V GT (Vcc = 0.9V) | C2 | 933 | compatible with minimum frequency part | DDR3 | Soft | Quarter Rate |  | Component | 1 Chip Select | up to 72 bits | any | With ECC | Final | any | Refer to pin placement guidelines in knowledge base solution rd06142011_575.
Stratix® V GT (Vcc = 0.9V) | C2 | 933 | compatible with minimum frequency part | DDR3 | Soft | Quarter Rate |  | Component | 1 Chip Select | up to 72 bits | any | With ECC | Final | any | Refer to pin placement guidelines in knowledge base solution rd06142011_575.
Stratix® V GT (Vcc = 0.9V) | I2 | 800 | compatible with minimum frequency part | DDR3 | Soft | Quarter Rate |  | Component | 1 Chip Select | up to 72 bits | any | With ECC | Final | any | Refer to pin placement guidelines in knowledge base solution rd06142011_575.
Stratix® V GT (Vcc = 0.9V) | I2 | 800 | compatible with minimum frequency part | DDR3 | Soft | Quarter Rate |  | Component | 1 Chip Select | up to 72 bits | any | With ECC | Final | any | Refer to pin placement guidelines in knowledge base solution rd06142011_575.
Stratix® V GT (Vcc = 0.85V) | C3 | 800 | compatible with minimum frequency part | DDR3 | Soft | Quarter Rate |  | Component | 1 Chip Select | up to 72 bits | any | With ECC | Final | any | Refer to pin placement guidelines in knowledge base solution rd06142011_575.
Stratix® V GT (Vcc = 0.85V) | C3 | 800 | compatible with minimum frequency part | DDR3 | Soft | Quarter Rate |  | Component | 1 Chip Select | up to 72 bits | any | With ECC | Final | any | Refer to pin placement guidelines in knowledge base solution rd06142011_575.
Stratix® V GT (Vcc = 0.85V) | I3 | 800 | compatible with minimum frequency part | DDR3 | Soft | Quarter Rate |  | Component | 1 Chip Select | up to 72 bits | any | With ECC | Final | any | Refer to pin placement guidelines in knowledge base solution rd06142011_575.
Stratix® V GT (Vcc = 0.85V) | I3 | 800 | compatible with minimum frequency part | DDR3 | Soft | Quarter Rate |  | Component | 1 Chip Select | up to 72 bits | any | With ECC | Final | any | Refer to pin placement guidelines in knowledge base solution rd06142011_575.
Stratix® V GT (Vcc = 0.85V) | C4 | 533 | compatible with minimum frequency part | DDR3 | Soft | Quarter Rate |  | Component | 1 Chip Select | up to 72 bits | any | With ECC | Final | any | Refer to pin placement guidelines in knowledge base solution rd06142011_575.
Stratix® V GT (Vcc = 0.85V) | C4 | 533 | compatible with minimum frequency part | DDR3 | Soft | Quarter Rate |  | Component | 1 Chip Select | up to 72 bits | any | With ECC | Final | any | Refer to pin placement guidelines in knowledge base solution rd06142011_575.
Stratix® V GT (Vcc = 0.85V) | I4 | 400 | compatible with minimum frequency part | DDR3 | Soft | Quarter Rate |  | Component | 1 Chip Select | up to 72 bits | any | With ECC | Final | any | Refer to pin placement guidelines in knowledge base solution rd06142011_575.
Stratix® V GT (Vcc = 0.85V) | I4 | 400 | compatible with minimum frequency part | DDR3 | Soft | Quarter Rate |  | Component | 1 Chip Select | up to 72 bits | any | With ECC | Final | any | Refer to pin placement guidelines in knowledge base solution rd06142011_575.
Stratix® V GT (Vcc = 0.85V) | M4 | 533 | compatible with minimum frequency part | DDR3 | Soft | Quarter Rate |  | Component | 1 Chip Select | up to 72 bits | any | With ECC | Final | any | Refer to pin placement guidelines in knowledge base solution rd06142011_575.
Stratix® V GT (Vcc = 0.85V) | M4 | 533 | compatible with minimum frequency part | DDR3 | Soft | Quarter Rate |  | Component | 1 Chip Select | up to 72 bits | any | With ECC | Final | any | Refer to pin placement guidelines in knowledge base solution rd06142011_575.
Stratix® V GT (Vcc = 0.85V) | C2L | 800 | compatible with minimum frequency part | DDR3 | Soft | Quarter Rate |  | Component | 1 Chip Select | up to 72 bits | any | With ECC | Final | any | Refer to pin placement guidelines in knowledge base solution rd06142011_575.
Stratix® V GT (Vcc = 0.85V) | C2L | 800 | compatible with minimum frequency part | DDR3 | Soft | Quarter Rate |  | Component | 1 Chip Select | up to 72 bits | any | With ECC | Final | any | Refer to pin placement guidelines in knowledge base solution rd06142011_575.
Stratix® V GT (Vcc = 0.85V) | I2L | 800 | compatible with minimum frequency part | DDR3 | Soft | Quarter Rate |  | Component | 1 Chip Select | up to 72 bits | any | With ECC | Final | any | Refer to pin placement guidelines in knowledge base solution rd06142011_575.
Stratix® V GT (Vcc = 0.85V) | I2L | 800 | compatible with minimum frequency part | DDR3 | Soft | Quarter Rate |  | Component | 1 Chip Select | up to 72 bits | any | With ECC | Final | any | Refer to pin placement guidelines in knowledge base solution rd06142011_575.
Stratix® V GT (Vcc = 0.85V) | C3L | 800 | compatible with minimum frequency part | DDR3 | Soft | Quarter Rate |  | Component | 1 Chip Select | up to 72 bits | any | With ECC | Final | any | Refer to pin placement guidelines in knowledge base solution rd06142011_575.
Stratix® V GT (Vcc = 0.85V) | C3L | 800 | compatible with minimum frequency part | DDR3 | Soft | Quarter Rate |  | Component | 1 Chip Select | up to 72 bits | any | With ECC | Final | any | Refer to pin placement guidelines in knowledge base solution rd06142011_575.
Stratix® V GT (Vcc = 0.85V) | I3L | 800 | compatible with minimum frequency part | DDR3 | Soft | Quarter Rate |  | Component | 1 Chip Select | up to 72 bits | any | With ECC | Final | any | Refer to pin placement guidelines in knowledge base solution rd06142011_575.
Stratix® V GT (Vcc = 0.85V) | I3L | 800 | compatible with minimum frequency part | DDR3 | Soft | Quarter Rate |  | Component | 1 Chip Select | up to 72 bits | any | With ECC | Final | any | Refer to pin placement guidelines in knowledge base solution rd06142011_575.
Stratix® V GT (Vcc = 0.9V) | I2 | 800 | compatible with minimum frequency part | DDR3L | Soft | Quarter Rate |  | Component | 1 Chip Select | up to 72 bits | any | With ECC | Final | any | Refer to timing closure guidelines in database knowledge solution rd06142011_575.
Stratix® V GT (Vcc = 0.9V) | I2 | 800 | compatible with minimum frequency part | DDR3L | Soft | Quarter Rate |  | Component | 1 Chip Select | up to 72 bits | any | With ECC | Final | any | Refer to timing closure guidelines in database knowledge solution rd06142011_575.
Stratix® V GT (Vcc = 0.85V) | C3 | 800 | compatible with minimum frequency part | DDR3L | Soft | Quarter Rate |  | Component | 1 Chip Select | up to 72 bits | any | With ECC | Final | any | Refer to timing closure guidelines in database knowledge solution rd06142011_575.
Stratix® V GT (Vcc = 0.85V) | C3 | 800 | compatible with minimum frequency part | DDR3L | Soft | Quarter Rate |  | Component | 1 Chip Select | up to 72 bits | any | With ECC | Final | any | Refer to timing closure guidelines in database knowledge solution rd06142011_575.
Stratix® V GT (Vcc = 0.85V) | I3 | 800 | compatible with minimum frequency part | DDR3L | Soft | Quarter Rate |  | Component | 1 Chip Select | up to 72 bits | any | With ECC | Final | any | Refer to timing closure guidelines in database knowledge solution rd06142011_575.
Stratix® V GT (Vcc = 0.85V) | I3 | 800 | compatible with minimum frequency part | DDR3L | Soft | Quarter Rate |  | Component | 1 Chip Select | up to 72 bits | any | With ECC | Final | any | Refer to timing closure guidelines in database knowledge solution rd06142011_575.
Stratix® V GT (Vcc = 0.85V) | C4 | 533 | compatible with minimum frequency part | DDR3L | Soft | Quarter Rate |  | Component | 1 Chip Select | up to 72 bits | any | With ECC | Final | any | Refer to timing closure guidelines in database knowledge solution rd06142011_575.
Stratix® V GT (Vcc = 0.85V) | C4 | 533 | compatible with minimum frequency part | DDR3L | Soft | Quarter Rate |  | Component | 1 Chip Select | up to 72 bits | any | With ECC | Final | any | Refer to timing closure guidelines in database knowledge solution rd06142011_575.
Stratix® V GT (Vcc = 0.85V) | I4 | 400 | compatible with minimum frequency part | DDR3L | Soft | Quarter Rate |  | Component | 1 Chip Select | up to 72 bits | any | With ECC | Final | any | Refer to timing closure guidelines in database knowledge solution rd06142011_575.
Stratix® V GT (Vcc = 0.85V) | I4 | 400 | compatible with minimum frequency part | DDR3L | Soft | Quarter Rate |  | Component | 1 Chip Select | up to 72 bits | any | With ECC | Final | any | Refer to timing closure guidelines in database knowledge solution rd06142011_575.
Stratix® V GT (Vcc = 0.85V) | M4 | 533 | compatible with minimum frequency part | DDR3L | Soft | Quarter Rate |  | Component | 1 Chip Select | up to 72 bits | any | With ECC | Final | any | Refer to timing closure guidelines in database knowledge solution rd06142011_575.
Stratix® V GT (Vcc = 0.85V) | M4 | 533 | compatible with minimum frequency part | DDR3L | Soft | Quarter Rate |  | Component | 1 Chip Select | up to 72 bits | any | With ECC | Final | any | Refer to timing closure guidelines in database knowledge solution rd06142011_575.
Stratix® V GT (Vcc = 0.85V) | I2L | 800 | compatible with minimum frequency part | DDR3L | Soft | Quarter Rate |  | Component | 1 Chip Select | up to 72 bits | any | With ECC | Final | any | Refer to timing closure guidelines in database knowledge solution rd06142011_575.
Stratix® V GT (Vcc = 0.85V) | I2L | 800 | compatible with minimum frequency part | DDR3L | Soft | Quarter Rate |  | Component | 1 Chip Select | up to 72 bits | any | With ECC | Final | any | Refer to timing closure guidelines in database knowledge solution rd06142011_575.
Stratix® V GT (Vcc = 0.85V) | C3L | 800 | compatible with minimum frequency part | DDR3L | Soft | Quarter Rate |  | Component | 1 Chip Select | up to 72 bits | any | With ECC | Final | any | Refer to timing closure guidelines in database knowledge solution rd06142011_575.
Stratix® V GT (Vcc = 0.85V) | C3L | 800 | compatible with minimum frequency part | DDR3L | Soft | Quarter Rate |  | Component | 1 Chip Select | up to 72 bits | any | With ECC | Final | any | Refer to timing closure guidelines in database knowledge solution rd06142011_575.
Stratix® V GT (Vcc = 0.85V) | I3L | 800 | compatible with minimum frequency part | DDR3L | Soft | Quarter Rate |  | Component | 1 Chip Select | up to 72 bits | any | With ECC | Final | any | Refer to timing closure guidelines in database knowledge solution rd06142011_575.
Stratix® V GT (Vcc = 0.85V) | I3L | 800 | compatible with minimum frequency part | DDR3L | Soft | Quarter Rate |  | Component | 1 Chip Select | up to 72 bits | any | With ECC | Final | any | Refer to timing closure guidelines in database knowledge solution rd06142011_575.
Stratix® V GT (Vcc = 0.9V) | C1 | 800 | compatible with minimum frequency part | RLDRAM3 | Soft | Quarter Rate |  | Component | 1 Chip Select | up to 18 bits | any | Without ECC | Final | any | None
Stratix® V GT (Vcc = 0.9V) | C1 | 800 | compatible with minimum frequency part | RLDRAM3 | Soft | Quarter Rate |  | Component | 1 Chip Select | up to 18 bits | any | Without ECC | Final | any | None
Stratix® V GT (Vcc = 0.9V) | C1 | 800 | compatible with minimum frequency part | RLDRAM3 | Soft | Quarter Rate |  | Component | 1 Chip Select | up to 18 bits | any | Without ECC | Final | any | None
Stratix® V GT (Vcc = 0.9V) | C1 | 800 | compatible with minimum frequency part | RLDRAM3 | Soft | Quarter Rate |  | Component | 1 Chip Select | up to 36 bits | any | Without ECC | Final | any | None
Stratix® V GT (Vcc = 0.9V) | C1 | 800 | compatible with minimum frequency part | RLDRAM3 | Soft | Quarter Rate |  | Component | 1 Chip Select | up to 36 bits | any | Without ECC | Final | any | None
Stratix® V GT (Vcc = 0.9V) | C1 | 800 | compatible with minimum frequency part | RLDRAM3 | Soft | Quarter Rate |  | Component | 1 Chip Select | up to 36 bits | any | Without ECC | Final | any | None
Stratix® V GT (Vcc = 0.9V) | C1 | 800 | compatible with minimum frequency part | RLDRAM3 | Soft | Quarter Rate |  | Component | 1 Chip Select | up to 36 bits | any | Without ECC | Final | any | None
Stratix® V GT (Vcc = 0.9V) | C1 | 800 | compatible with minimum frequency part | RLDRAM3 | Soft | Quarter Rate |  | Component | 1 Chip Select | up to 36 bits | any | Without ECC | Final | any | None
Stratix® V GT (Vcc = 0.9V) | C1 | 800 | compatible with minimum frequency part | RLDRAM3 | Soft | Quarter Rate |  | Component | 1 Chip Select | up to 72 bits | any | Without ECC | Final | any | None
Stratix® V GT (Vcc = 0.9V) | C1 | 800 | compatible with minimum frequency part | RLDRAM3 | Soft | Quarter Rate |  | Component | 1 Chip Select | up to 72 bits | any | Without ECC | Final | any | None
Stratix® V GT (Vcc = 0.9V) | C2 | 800 | compatible with minimum frequency part | RLDRAM3 | Soft | Quarter Rate |  | Component | 1 Chip Select | up to 18 bits | any | Without ECC | Final | any | None
Stratix® V GT (Vcc = 0.9V) | C2 | 800 | compatible with minimum frequency part | RLDRAM3 | Soft | Quarter Rate |  | Component | 1 Chip Select | up to 18 bits | any | Without ECC | Final | any | None
Stratix® V GT (Vcc = 0.9V) | C2 | 800 | compatible with minimum frequency part | RLDRAM3 | Soft | Quarter Rate |  | Component | 1 Chip Select | up to 18 bits | any | Without ECC | Final | any | None
Stratix® V GT (Vcc = 0.9V) | C2 | 800 | compatible with minimum frequency part | RLDRAM3 | Soft | Quarter Rate |  | Component | 1 Chip Select | up to 36 bits | any | Without ECC | Final | any | None
Stratix® V GT (Vcc = 0.9V) | C2 | 800 | compatible with minimum frequency part | RLDRAM3 | Soft | Quarter Rate |  | Component | 1 Chip Select | up to 36 bits | any | Without ECC | Final | any | None
Stratix® V GT (Vcc = 0.9V) | C2 | 800 | compatible with minimum frequency part | RLDRAM3 | Soft | Quarter Rate |  | Component | 1 Chip Select | up to 36 bits | any | Without ECC | Final | any | None
Stratix® V GT (Vcc = 0.9V) | C2 | 800 | compatible with minimum frequency part | RLDRAM3 | Soft | Quarter Rate |  | Component | 1 Chip Select | up to 36 bits | any | Without ECC | Final | any | None
Stratix® V GT (Vcc = 0.9V) | C2 | 800 | compatible with minimum frequency part | RLDRAM3 | Soft | Quarter Rate |  | Component | 1 Chip Select | up to 36 bits | any | Without ECC | Final | any | None
Stratix® V GT (Vcc = 0.9V) | C2 | 800 | compatible with minimum frequency part | RLDRAM3 | Soft | Quarter Rate |  | Component | 1 Chip Select | up to 72 bits | any | Without ECC | Final | any | None
Stratix® V GT (Vcc = 0.9V) | C2 | 800 | compatible with minimum frequency part | RLDRAM3 | Soft | Quarter Rate |  | Component | 1 Chip Select | up to 72 bits | any | Without ECC | Final | any | None
Stratix® V GT (Vcc = 0.9V) | I2 | 800 | compatible with minimum frequency part | RLDRAM3 | Soft | Quarter Rate |  | Component | 1 Chip Select | up to 18 bits | any | Without ECC | Final | any | None
Stratix® V GT (Vcc = 0.9V) | I2 | 800 | compatible with minimum frequency part | RLDRAM3 | Soft | Quarter Rate |  | Component | 1 Chip Select | up to 18 bits | any | Without ECC | Final | any | None
Stratix® V GT (Vcc = 0.9V) | I2 | 800 | compatible with minimum frequency part | RLDRAM3 | Soft | Quarter Rate |  | Component | 1 Chip Select | up to 18 bits | any | Without ECC | Final | any | None
Stratix® V GT (Vcc = 0.9V) | I2 | 800 | compatible with minimum frequency part | RLDRAM3 | Soft | Quarter Rate |  | Component | 1 Chip Select | up to 36 bits | any | Without ECC | Final | any | None
Stratix® V GT (Vcc = 0.9V) | I2 | 800 | compatible with minimum frequency part | RLDRAM3 | Soft | Quarter Rate |  | Component | 1 Chip Select | up to 36 bits | any | Without ECC | Final | any | None
Stratix® V GT (Vcc = 0.9V) | I2 | 800 | compatible with minimum frequency part | RLDRAM3 | Soft | Quarter Rate |  | Component | 1 Chip Select | up to 36 bits | any | Without ECC | Final | any | None
Stratix® V GT (Vcc = 0.9V) | I2 | 800 | compatible with minimum frequency part | RLDRAM3 | Soft | Quarter Rate |  | Component | 1 Chip Select | up to 36 bits | any | Without ECC | Final | any | None
Stratix® V GT (Vcc = 0.9V) | I2 | 800 | compatible with minimum frequency part | RLDRAM3 | Soft | Quarter Rate |  | Component | 1 Chip Select | up to 72 bits | any | Without ECC | Final | any | None
Stratix® V GT (Vcc = 0.9V) | I2 | 800 | compatible with minimum frequency part | RLDRAM3 | Soft | Quarter Rate |  | Component | 1 Chip Select | up to 72 bits | any | Without ECC | Final | any | None
Stratix® V GT (Vcc = 0.85V) | C3 | 667 | compatible with minimum frequency part | RLDRAM3 | Soft | Quarter Rate |  | Component | 1 Chip Select | up to 18 bits | any | Without ECC | Final | any | None
Stratix® V GT (Vcc = 0.85V) | C3 | 667 | compatible with minimum frequency part | RLDRAM3 | Soft | Quarter Rate |  | Component | 1 Chip Select | up to 18 bits | any | Without ECC | Final | any | None
Stratix® V GT (Vcc = 0.85V) | C3 | 667 | compatible with minimum frequency part | RLDRAM3 | Soft | Quarter Rate |  | Component | 1 Chip Select | up to 18 bits | any | Without ECC | Final | any | None
Stratix® V GT (Vcc = 0.85V) | C3 | 667 | compatible with minimum frequency part | RLDRAM3 | Soft | Quarter Rate |  | Component | 1 Chip Select | up to 36 bits | any | Without ECC | Final | any | None
Stratix® V GT (Vcc = 0.85V) | C3 | 667 | compatible with minimum frequency part | RLDRAM3 | Soft | Quarter Rate |  | Component | 1 Chip Select | up to 36 bits | any | Without ECC | Final | any | None
Stratix® V GT (Vcc = 0.85V) | C3 | 667 | compatible with minimum frequency part | RLDRAM3 | Soft | Quarter Rate |  | Component | 1 Chip Select | up to 36 bits | any | Without ECC | Final | any | None
Stratix® V GT (Vcc = 0.85V) | C3 | 667 | compatible with minimum frequency part | RLDRAM3 | Soft | Quarter Rate |  | Component | 1 Chip Select | up to 36 bits | any | Without ECC | Final | any | None
Stratix® V GT (Vcc = 0.85V) | C3 | 667 | compatible with minimum frequency part | RLDRAM3 | Soft | Quarter Rate |  | Component | 1 Chip Select | up to 36 bits | any | Without ECC | Final | any | None
Stratix® V GT (Vcc = 0.85V) | C3 | 667 | compatible with minimum frequency part | RLDRAM3 | Soft | Quarter Rate |  | Component | 1 Chip Select | up to 72 bits | any | Without ECC | Final | any | None
Stratix® V GT (Vcc = 0.85V) | C3 | 667 | compatible with minimum frequency part | RLDRAM3 | Soft | Quarter Rate |  | Component | 1 Chip Select | up to 72 bits | any | Without ECC | Final | any | None
Stratix® V GT (Vcc = 0.85V) | I3 | 667 | compatible with minimum frequency part | RLDRAM3 | Soft | Quarter Rate |  | Component | 1 Chip Select | up to 18 bits | any | Without ECC | Final | any | None
Stratix® V GT (Vcc = 0.85V) | I3 | 667 | compatible with minimum frequency part | RLDRAM3 | Soft | Quarter Rate |  | Component | 1 Chip Select | up to 18 bits | any | Without ECC | Final | any | None
Stratix® V GT (Vcc = 0.85V) | I3 | 667 | compatible with minimum frequency part | RLDRAM3 | Soft | Quarter Rate |  | Component | 1 Chip Select | up to 18 bits | any | Without ECC | Final | any | None
Stratix® V GT (Vcc = 0.85V) | I3 | 667 | compatible with minimum frequency part | RLDRAM3 | Soft | Quarter Rate |  | Component | 1 Chip Select | up to 36 bits | any | Without ECC | Final | any | None
Stratix® V GT (Vcc = 0.85V) | I3 | 667 | compatible with minimum frequency part | RLDRAM3 | Soft | Quarter Rate |  | Component | 1 Chip Select | up to 36 bits | any | Without ECC | Final | any | None
Stratix® V GT (Vcc = 0.85V) | I3 | 667 | compatible with minimum frequency part | RLDRAM3 | Soft | Quarter Rate |  | Component | 1 Chip Select | up to 36 bits | any | Without ECC | Final | any | None
Stratix® V GT (Vcc = 0.85V) | I3 | 667 | compatible with minimum frequency part | RLDRAM3 | Soft | Quarter Rate |  | Component | 1 Chip Select | up to 36 bits | any | Without ECC | Final | any | None
Stratix® V GT (Vcc = 0.85V) | I3 | 667 | compatible with minimum frequency part | RLDRAM3 | Soft | Quarter Rate |  | Component | 1 Chip Select | up to 36 bits | any | Without ECC | Final | any | None
Stratix® V GT (Vcc = 0.85V) | I3 | 667 | compatible with minimum frequency part | RLDRAM3 | Soft | Quarter Rate |  | Component | 1 Chip Select | up to 72 bits | any | Without ECC | Final | any | None
Stratix® V GT (Vcc = 0.85V) | C4 | 533 | compatible with minimum frequency part | RLDRAM3 | Soft | Quarter Rate |  | Component | 1 Chip Select | up to 18 bits | any | Without ECC | Final | any | None
Stratix® V GT (Vcc = 0.85V) | C4 | 533 | compatible with minimum frequency part | RLDRAM3 | Soft | Quarter Rate |  | Component | 1 Chip Select | up to 18 bits | any | Without ECC | Final | any | None
Stratix® V GT (Vcc = 0.85V) | C4 | 533 | compatible with minimum frequency part | RLDRAM3 | Soft | Quarter Rate |  | Component | 1 Chip Select | up to 18 bits | any | Without ECC | Final | any | None
Stratix® V GT (Vcc = 0.85V) | C4 | 533 | compatible with minimum frequency part | RLDRAM3 | Soft | Quarter Rate |  | Component | 1 Chip Select | up to 36 bits | any | Without ECC | Final | any | None
Stratix® V GT (Vcc = 0.85V) | C4 | 533 | compatible with minimum frequency part | RLDRAM3 | Soft | Quarter Rate |  | Component | 1 Chip Select | up to 36 bits | any | Without ECC | Final | any | None
Stratix® V GT (Vcc = 0.85V) | C4 | 533 | compatible with minimum frequency part | RLDRAM3 | Soft | Quarter Rate |  | Component | 1 Chip Select | up to 36 bits | any | Without ECC | Final | any | None
Stratix® V GT (Vcc = 0.85V) | C4 | 533 | compatible with minimum frequency part | RLDRAM3 | Soft | Quarter Rate |  | Component | 1 Chip Select | up to 36 bits | any | Without ECC | Final | any | None
Stratix® V GT (Vcc = 0.85V) | C4 | 533 | compatible with minimum frequency part | RLDRAM3 | Soft | Quarter Rate |  | Component | 1 Chip Select | up to 36 bits | any | Without ECC | Final | any | None
Stratix® V GT (Vcc = 0.85V) | C4 | 533 | compatible with minimum frequency part | RLDRAM3 | Soft | Quarter Rate |  | Component | 1 Chip Select | up to 72 bits | any | Without ECC | Final | any | None
Stratix® V GT (Vcc = 0.85V) | C4 | 533 | compatible with minimum frequency part | RLDRAM3 | Soft | Quarter Rate |  | Component | 1 Chip Select | up to 72 bits | any | Without ECC | Final | any | None
Stratix® V GT (Vcc = 0.85V) | I4 | 533 | compatible with minimum frequency part | RLDRAM3 | Soft | Quarter Rate |  | Component | 1 Chip Select | up to 18 bits | any | Without ECC | Final | any | None
Stratix® V GT (Vcc = 0.85V) | I4 | 533 | compatible with minimum frequency part | RLDRAM3 | Soft | Quarter Rate |  | Component | 1 Chip Select | up to 18 bits | any | Without ECC | Final | any | None
Stratix® V GT (Vcc = 0.85V) | I4 | 533 | compatible with minimum frequency part | RLDRAM3 | Soft | Quarter Rate |  | Component | 1 Chip Select | up to 36 bits | any | Without ECC | Final | any | None
Stratix® V GT (Vcc = 0.85V) | I4 | 533 | compatible with minimum frequency part | RLDRAM3 | Soft | Quarter Rate |  | Component | 1 Chip Select | up to 36 bits | any | Without ECC | Final | any | None
Stratix® V GT (Vcc = 0.85V) | I4 | 533 | compatible with minimum frequency part | RLDRAM3 | Soft | Quarter Rate |  | Component | 1 Chip Select | up to 36 bits | any | Without ECC | Final | any | None
Stratix® V GT (Vcc = 0.85V) | I4 | 533 | compatible with minimum frequency part | RLDRAM3 | Soft | Quarter Rate |  | Component | 1 Chip Select | up to 36 bits | any | Without ECC | Final | any | None
Stratix® V GT (Vcc = 0.85V) | I4 | 533 | compatible with minimum frequency part | RLDRAM3 | Soft | Quarter Rate |  | Component | 1 Chip Select | up to 36 bits | any | Without ECC | Final | any | None
Stratix® V GT (Vcc = 0.85V) | I4 | 533 | compatible with minimum frequency part | RLDRAM3 | Soft | Quarter Rate |  | Component | 1 Chip Select | up to 72 bits | any | Without ECC | Final | any | None
Stratix® V GT (Vcc = 0.85V) | M4 | 533 | compatible with minimum frequency part | RLDRAM3 | Soft | Quarter Rate |  | Component | 1 Chip Select | up to 18 bits | any | Without ECC | Final | any | None
Stratix® V GT (Vcc = 0.85V) | M4 | 533 | compatible with minimum frequency part | RLDRAM3 | Soft | Quarter Rate |  | Component | 1 Chip Select | up to 18 bits | any | Without ECC | Final | any | None
Stratix® V GT (Vcc = 0.85V) | M4 | 533 | compatible with minimum frequency part | RLDRAM3 | Soft | Quarter Rate |  | Component | 1 Chip Select | up to 18 bits | any | Without ECC | Final | any | None
Stratix® V GT (Vcc = 0.85V) | M4 | 533 | compatible with minimum frequency part | RLDRAM3 | Soft | Quarter Rate |  | Component | 1 Chip Select | up to 36 bits | any | Without ECC | Final | any | None
Stratix® V GT (Vcc = 0.85V) | M4 | 533 | compatible with minimum frequency part | RLDRAM3 | Soft | Quarter Rate |  | Component | 1 Chip Select | up to 36 bits | any | Without ECC | Final | any | None
Stratix® V GT (Vcc = 0.85V) | M4 | 533 | compatible with minimum frequency part | RLDRAM3 | Soft | Quarter Rate |  | Component | 1 Chip Select | up to 36 bits | any | Without ECC | Final | any | None
Stratix® V GT (Vcc = 0.85V) | M4 | 533 | compatible with minimum frequency part | RLDRAM3 | Soft | Quarter Rate |  | Component | 1 Chip Select | up to 36 bits | any | Without ECC | Final | any | None
Stratix® V GT (Vcc = 0.85V) | M4 | 533 | compatible with minimum frequency part | RLDRAM3 | Soft | Quarter Rate |  | Component | 1 Chip Select | up to 36 bits | any | Without ECC | Final | any | None
Stratix® V GT (Vcc = 0.85V) | M4 | 533 | compatible with minimum frequency part | RLDRAM3 | Soft | Quarter Rate |  | Component | 1 Chip Select | up to 72 bits | any | Without ECC | Final | any | None
Stratix® V GT (Vcc = 0.85V) | M4 | 533 | compatible with minimum frequency part | RLDRAM3 | Soft | Quarter Rate |  | Component | 1 Chip Select | up to 72 bits | any | Without ECC | Final | any | None
Stratix® V GT (Vcc = 0.85V) | C2L | 800 | compatible with minimum frequency part | RLDRAM3 | Soft | Quarter Rate |  | Component | 1 Chip Select | up to 18 bits | any | Without ECC | Final | any | None
Stratix® V GT (Vcc = 0.85V) | C2L | 800 | compatible with minimum frequency part | RLDRAM3 | Soft | Quarter Rate |  | Component | 1 Chip Select | up to 18 bits | any | Without ECC | Final | any | None
Stratix® V GT (Vcc = 0.85V) | C2L | 800 | compatible with minimum frequency part | RLDRAM3 | Soft | Quarter Rate |  | Component | 1 Chip Select | up to 18 bits | any | Without ECC | Final | any | None
Stratix® V GT (Vcc = 0.85V) | C2L | 800 | compatible with minimum frequency part | RLDRAM3 | Soft | Quarter Rate |  | Component | 1 Chip Select | up to 36 bits | any | Without ECC | Final | any | None
Stratix® V GT (Vcc = 0.85V) | C2L | 800 | compatible with minimum frequency part | RLDRAM3 | Soft | Quarter Rate |  | Component | 1 Chip Select | up to 36 bits | any | Without ECC | Final | any | None
Stratix® V GT (Vcc = 0.85V) | C2L | 800 | compatible with minimum frequency part | RLDRAM3 | Soft | Quarter Rate |  | Component | 1 Chip Select | up to 36 bits | any | Without ECC | Final | any | None
Stratix® V GT (Vcc = 0.85V) | C2L | 800 | compatible with minimum frequency part | RLDRAM3 | Soft | Quarter Rate |  | Component | 1 Chip Select | up to 36 bits | any | Without ECC | Final | any | None
Stratix® V GT (Vcc = 0.85V) | C2L | 800 | compatible with minimum frequency part | RLDRAM3 | Soft | Quarter Rate |  | Component | 1 Chip Select | up to 36 bits | any | Without ECC | Final | any | None
Stratix® V GT (Vcc = 0.85V) | C2L | 800 | compatible with minimum frequency part | RLDRAM3 | Soft | Quarter Rate |  | Component | 1 Chip Select | up to 72 bits | any | Without ECC | Final | any | None
Stratix® V GT (Vcc = 0.85V) | C2L | 800 | compatible with minimum frequency part | RLDRAM3 | Soft | Quarter Rate |  | Component | 1 Chip Select | up to 72 bits | any | Without ECC | Final | any | None
Stratix® V GT (Vcc = 0.85V) | I2L | 800 | compatible with minimum frequency part | RLDRAM3 | Soft | Quarter Rate |  | Component | 1 Chip Select | up to 18 bits | any | Without ECC | Final | any | None
Stratix® V GT (Vcc = 0.85V) | I2L | 800 | compatible with minimum frequency part | RLDRAM3 | Soft | Quarter Rate |  | Component | 1 Chip Select | up to 18 bits | any | Without ECC | Final | any | None
Stratix® V GT (Vcc = 0.85V) | I2L | 800 | compatible with minimum frequency part | RLDRAM3 | Soft | Quarter Rate |  | Component | 1 Chip Select | up to 18 bits | any | Without ECC | Final | any | None
Stratix® V GT (Vcc = 0.85V) | I2L | 800 | compatible with minimum frequency part | RLDRAM3 | Soft | Quarter Rate |  | Component | 1 Chip Select | up to 36 bits | any | Without ECC | Final | any | None
Stratix® V GT (Vcc = 0.85V) | I2L | 800 | compatible with minimum frequency part | RLDRAM3 | Soft | Quarter Rate |  | Component | 1 Chip Select | up to 36 bits | any | Without ECC | Final | any | None
Stratix® V GT (Vcc = 0.85V) | I2L | 800 | compatible with minimum frequency part | RLDRAM3 | Soft | Quarter Rate |  | Component | 1 Chip Select | up to 36 bits | any | Without ECC | Final | any | None
Stratix® V GT (Vcc = 0.85V) | I2L | 800 | compatible with minimum frequency part | RLDRAM3 | Soft | Quarter Rate |  | Component | 1 Chip Select | up to 36 bits | any | Without ECC | Final | any | None
Stratix® V GT (Vcc = 0.85V) | I2L | 800 | compatible with minimum frequency part | RLDRAM3 | Soft | Quarter Rate |  | Component | 1 Chip Select | up to 72 bits | any | Without ECC | Final | any | None
Stratix® V GT (Vcc = 0.85V) | I2L | 800 | compatible with minimum frequency part | RLDRAM3 | Soft | Quarter Rate |  | Component | 1 Chip Select | up to 72 bits | any | Without ECC | Final | any | None
Stratix® V GT (Vcc = 0.85V) | C3L | 667 | compatible with minimum frequency part | RLDRAM3 | Soft | Quarter Rate |  | Component | 1 Chip Select | up to 18 bits | any | Without ECC | Final | any | None
Stratix® V GT (Vcc = 0.85V) | C3L | 667 | compatible with minimum frequency part | RLDRAM3 | Soft | Quarter Rate |  | Component | 1 Chip Select | up to 18 bits | any | Without ECC | Final | any | None
Stratix® V GT (Vcc = 0.85V) | C3L | 667 | compatible with minimum frequency part | RLDRAM3 | Soft | Quarter Rate |  | Component | 1 Chip Select | up to 18 bits | any | Without ECC | Final | any | None
Stratix® V GT (Vcc = 0.85V) | C3L | 667 | compatible with minimum frequency part | RLDRAM3 | Soft | Quarter Rate |  | Component | 1 Chip Select | up to 36 bits | any | Without ECC | Final | any | None
Stratix® V GT (Vcc = 0.85V) | C3L | 667 | compatible with minimum frequency part | RLDRAM3 | Soft | Quarter Rate |  | Component | 1 Chip Select | up to 36 bits | any | Without ECC | Final | any | None
Stratix® V GT (Vcc = 0.85V) | C3L | 667 | compatible with minimum frequency part | RLDRAM3 | Soft | Quarter Rate |  | Component | 1 Chip Select | up to 36 bits | any | Without ECC | Final | any | None
Stratix® V GT (Vcc = 0.85V) | C3L | 667 | compatible with minimum frequency part | RLDRAM3 | Soft | Quarter Rate |  | Component | 1 Chip Select | up to 36 bits | any | Without ECC | Final | any | None
Stratix® V GT (Vcc = 0.85V) | C3L | 667 | compatible with minimum frequency part | RLDRAM3 | Soft | Quarter Rate |  | Component | 1 Chip Select | up to 36 bits | any | Without ECC | Final | any | None
Stratix® V GT (Vcc = 0.85V) | C3L | 667 | compatible with minimum frequency part | RLDRAM3 | Soft | Quarter Rate |  | Component | 1 Chip Select | up to 72 bits | any | Without ECC | Final | any | None
Stratix® V GT (Vcc = 0.85V) | C3L | 667 | compatible with minimum frequency part | RLDRAM3 | Soft | Quarter Rate |  | Component | 1 Chip Select | up to 72 bits | any | Without ECC | Final | any | None
Stratix® V GT (Vcc = 0.85V) | I3L | 667 | compatible with minimum frequency part | RLDRAM3 | Soft | Quarter Rate |  | Component | 1 Chip Select | up to 18 bits | any | Without ECC | Final | any | None
Stratix® V GT (Vcc = 0.85V) | I3L | 667 | compatible with minimum frequency part | RLDRAM3 | Soft | Quarter Rate |  | Component | 1 Chip Select | up to 18 bits | any | Without ECC | Final | any | None
Stratix® V GT (Vcc = 0.85V) | I3L | 667 | compatible with minimum frequency part | RLDRAM3 | Soft | Quarter Rate |  | Component | 1 Chip Select | up to 18 bits | any | Without ECC | Final | any | None
Stratix® V GT (Vcc = 0.85V) | I3L | 667 | compatible with minimum frequency part | RLDRAM3 | Soft | Quarter Rate |  | Component | 1 Chip Select | up to 36 bits | any | Without ECC | Final | any | None
Stratix® V GT (Vcc = 0.85V) | I3L | 667 | compatible with minimum frequency part | RLDRAM3 | Soft | Quarter Rate |  | Component | 1 Chip Select | up to 36 bits | any | Without ECC | Final | any | None
Stratix® V GT (Vcc = 0.85V) | I3L | 667 | compatible with minimum frequency part | RLDRAM3 | Soft | Quarter Rate |  | Component | 1 Chip Select | up to 36 bits | any | Without ECC | Final | any | None
Stratix® V GT (Vcc = 0.85V) | I3L | 667 | compatible with minimum frequency part | RLDRAM3 | Soft | Quarter Rate |  | Component | 1 Chip Select | up to 36 bits | any | Without ECC | Final | any | None
Stratix® V GT (Vcc = 0.85V) | I3L | 667 | compatible with minimum frequency part | RLDRAM3 | Soft | Quarter Rate |  | Component | 1 Chip Select | up to 36 bits | any | Without ECC | Final | any | None
Stratix® V GT (Vcc = 0.85V) | I3L | 667 | compatible with minimum frequency part | RLDRAM3 | Soft | Quarter Rate |  | Component | 1 Chip Select | up to 72 bits | any | Without ECC | Final | any | None
Stratix® V GT (Vcc = 0.9V) | I2 | 800 | compatible with minimum frequency part | DDR3 | Soft | Quarter Rate |  | Ping Pong PHY | 1 Chip Select | up to 72 bits | any | With ECC | Final | any | Refer to pin placement guidelines in knowledge base solution rd06142011_575.
Stratix® V GT (Vcc = 0.9V) | I2 | 800 | compatible with minimum frequency part | DDR3 | Soft | Quarter Rate |  | Ping Pong PHY | 1 Chip Select | up to 72 bits | any | With ECC | Final | any | Refer to pin placement guidelines in knowledge base solution rd06142011_575.
Stratix® V GT (Vcc = 0.85V) | C3 | 800 | compatible with minimum frequency part | DDR3 | Soft | Quarter Rate |  | Ping Pong PHY | 1 Chip Select | up to 72 bits | any | With ECC | Final | any | Refer to pin placement guidelines in knowledge base solution rd06142011_575.
Stratix® V GT (Vcc = 0.85V) | C3 | 800 | compatible with minimum frequency part | DDR3 | Soft | Quarter Rate |  | Ping Pong PHY | 1 Chip Select | up to 72 bits | any | With ECC | Final | any | Refer to pin placement guidelines in knowledge base solution rd06142011_575.
Stratix® V GT (Vcc = 0.85V) | I3 | 800 | compatible with minimum frequency part | DDR3 | Soft | Quarter Rate |  | Ping Pong PHY | 1 Chip Select | up to 72 bits | any | With ECC | Final | any | Refer to pin placement guidelines in knowledge base solution rd06142011_575.
Stratix® V GT (Vcc = 0.85V) | I3 | 800 | compatible with minimum frequency part | DDR3 | Soft | Quarter Rate |  | Ping Pong PHY | 1 Chip Select | up to 72 bits | any | With ECC | Final | any | Refer to pin placement guidelines in knowledge base solution rd06142011_575.
Stratix® V GT (Vcc = 0.85V) | C4 | 533 | compatible with minimum frequency part | DDR3 | Soft | Quarter Rate |  | Ping Pong PHY | 1 Chip Select | up to 72 bits | any | With ECC | Final | any | Refer to pin placement guidelines in knowledge base solution rd06142011_575.
Stratix® V GT (Vcc = 0.85V) | C4 | 533 | compatible with minimum frequency part | DDR3 | Soft | Quarter Rate |  | Ping Pong PHY | 1 Chip Select | up to 72 bits | any | With ECC | Final | any | Refer to pin placement guidelines in knowledge base solution rd06142011_575.
Stratix® V GT (Vcc = 0.85V) | I4 | 400 | compatible with minimum frequency part | DDR3 | Soft | Quarter Rate |  | Ping Pong PHY | 1 Chip Select | up to 72 bits | any | With ECC | Final | any | Refer to pin placement guidelines in knowledge base solution rd06142011_575.
Stratix® V GT (Vcc = 0.85V) | I4 | 400 | compatible with minimum frequency part | DDR3 | Soft | Quarter Rate |  | Ping Pong PHY | 1 Chip Select | up to 72 bits | any | With ECC | Final | any | Refer to pin placement guidelines in knowledge base solution rd06142011_575.
Stratix® V GT (Vcc = 0.85V) | M4 | 533 | compatible with minimum frequency part | DDR3 | Soft | Quarter Rate |  | Ping Pong PHY | 1 Chip Select | up to 72 bits | any | With ECC | Final | any | Refer to pin placement guidelines in knowledge base solution rd06142011_575.
Stratix® V GT (Vcc = 0.85V) | M4 | 533 | compatible with minimum frequency part | DDR3 | Soft | Quarter Rate |  | Ping Pong PHY | 1 Chip Select | up to 72 bits | any | With ECC | Final | any | Refer to pin placement guidelines in knowledge base solution rd06142011_575.
Stratix® V GT (Vcc = 0.85V) | C2L | 800 | compatible with minimum frequency part | DDR3 | Soft | Quarter Rate |  | Ping Pong PHY | 1 Chip Select | up to 72 bits | any | With ECC | Final | any | Refer to pin placement guidelines in knowledge base solution rd06142011_575.
Stratix® V GT (Vcc = 0.85V) | C2L | 800 | compatible with minimum frequency part | DDR3 | Soft | Quarter Rate |  | Ping Pong PHY | 1 Chip Select | up to 72 bits | any | With ECC | Final | any | Refer to pin placement guidelines in knowledge base solution rd06142011_575.
Stratix® V GT (Vcc = 0.85V) | I2L | 800 | compatible with minimum frequency part | DDR3 | Soft | Quarter Rate |  | Ping Pong PHY | 1 Chip Select | up to 72 bits | any | With ECC | Final | any | Refer to pin placement guidelines in knowledge base solution rd06142011_575.
Stratix® V GT (Vcc = 0.85V) | I2L | 800 | compatible with minimum frequency part | DDR3 | Soft | Quarter Rate |  | Ping Pong PHY | 1 Chip Select | up to 72 bits | any | With ECC | Final | any | Refer to pin placement guidelines in knowledge base solution rd06142011_575.
Stratix® V GT (Vcc = 0.85V) | C3L | 800 | compatible with minimum frequency part | DDR3 | Soft | Quarter Rate |  | Ping Pong PHY | 1 Chip Select | up to 72 bits | any | With ECC | Final | any | Refer to pin placement guidelines in knowledge base solution rd06142011_575.
Stratix® V GT (Vcc = 0.85V) | C3L | 800 | compatible with minimum frequency part | DDR3 | Soft | Quarter Rate |  | Ping Pong PHY | 1 Chip Select | up to 72 bits | any | With ECC | Final | any | Refer to pin placement guidelines in knowledge base solution rd06142011_575.
Stratix® V GT (Vcc = 0.85V) | I3L | 800 | compatible with minimum frequency part | DDR3 | Soft | Quarter Rate |  | Ping Pong PHY | 1 Chip Select | up to 72 bits | any | With ECC | Final | any | Refer to pin placement guidelines in knowledge base solution rd06142011_575.
Stratix® V GT (Vcc = 0.85V) | I3L | 800 | compatible with minimum frequency part | DDR3 | Soft | Quarter Rate |  | Ping Pong PHY | 1 Chip Select | up to 72 bits | any | With ECC | Final | any | Refer to pin placement guidelines in knowledge base solution rd06142011_575.
Stratix® V GT (Vcc = 0.9V) | I2 | 800 | compatible with minimum frequency part | DDR3L | Soft | Quarter Rate |  | Ping Pong PHY | 1 Chip Select | up to 72 bits | any | With ECC | Final | any | Refer to timing closure guidelines in database knowledge solution rd06142011_575.
Stratix® V GT (Vcc = 0.9V) | I2 | 800 | compatible with minimum frequency part | DDR3L | Soft | Quarter Rate |  | Ping Pong PHY | 1 Chip Select | up to 72 bits | any | With ECC | Final | any | Refer to timing closure guidelines in database knowledge solution rd06142011_575.
Stratix® V GT (Vcc = 0.85V) | C3 | 800 | compatible with minimum frequency part | DDR3L | Soft | Quarter Rate |  | Ping Pong PHY | 1 Chip Select | up to 72 bits | any | With ECC | Final | any | Refer to timing closure guidelines in database knowledge solution rd06142011_575.
Stratix® V GT (Vcc = 0.85V) | C3 | 800 | compatible with minimum frequency part | DDR3L | Soft | Quarter Rate |  | Ping Pong PHY | 1 Chip Select | up to 72 bits | any | With ECC | Final | any | Refer to timing closure guidelines in database knowledge solution rd06142011_575.
Stratix® V GT (Vcc = 0.85V) | I3 | 800 | compatible with minimum frequency part | DDR3L | Soft | Quarter Rate |  | Ping Pong PHY | 1 Chip Select | up to 72 bits | any | With ECC | Final | any | Refer to timing closure guidelines in database knowledge solution rd06142011_575.
Stratix® V GT (Vcc = 0.85V) | I3 | 800 | compatible with minimum frequency part | DDR3L | Soft | Quarter Rate |  | Ping Pong PHY | 1 Chip Select | up to 72 bits | any | With ECC | Final | any | Refer to timing closure guidelines in database knowledge solution rd06142011_575.
Stratix® V GT (Vcc = 0.85V) | C4 | 533 | compatible with minimum frequency part | DDR3L | Soft | Quarter Rate |  | Ping Pong PHY | 1 Chip Select | up to 72 bits | any | With ECC | Final | any | Refer to timing closure guidelines in database knowledge solution rd06142011_575.
Stratix® V GT (Vcc = 0.85V) | C4 | 533 | compatible with minimum frequency part | DDR3L | Soft | Quarter Rate |  | Ping Pong PHY | 1 Chip Select | up to 72 bits | any | With ECC | Final | any | Refer to timing closure guidelines in database knowledge solution rd06142011_575.
Stratix® V GT (Vcc = 0.85V) | I4 | 400 | compatible with minimum frequency part | DDR3L | Soft | Quarter Rate |  | Ping Pong PHY | 1 Chip Select | up to 72 bits | any | With ECC | Final | any | Refer to timing closure guidelines in database knowledge solution rd06142011_575.
Stratix® V GT (Vcc = 0.85V) | I4 | 400 | compatible with minimum frequency part | DDR3L | Soft | Quarter Rate |  | Ping Pong PHY | 1 Chip Select | up to 72 bits | any | With ECC | Final | any | Refer to timing closure guidelines in database knowledge solution rd06142011_575.
Stratix® V GT (Vcc = 0.85V) | M4 | 533 | compatible with minimum frequency part | DDR3L | Soft | Quarter Rate |  | Ping Pong PHY | 1 Chip Select | up to 72 bits | any | With ECC | Final | any | Refer to timing closure guidelines in database knowledge solution rd06142011_575.
Stratix® V GT (Vcc = 0.85V) | M4 | 533 | compatible with minimum frequency part | DDR3L | Soft | Quarter Rate |  | Ping Pong PHY | 1 Chip Select | up to 72 bits | any | With ECC | Final | any | Refer to timing closure guidelines in database knowledge solution rd06142011_575.
Stratix® V GT (Vcc = 0.85V) | I2L | 800 | compatible with minimum frequency part | DDR3L | Soft | Quarter Rate |  | Ping Pong PHY | 1 Chip Select | up to 72 bits | any | With ECC | Final | any | Refer to timing closure guidelines in database knowledge solution rd06142011_575.
Stratix® V GT (Vcc = 0.85V) | I2L | 800 | compatible with minimum frequency part | DDR3L | Soft | Quarter Rate |  | Ping Pong PHY | 1 Chip Select | up to 72 bits | any | With ECC | Final | any | Refer to timing closure guidelines in database knowledge solution rd06142011_575.
Stratix® V GT (Vcc = 0.85V) | C3L | 800 | compatible with minimum frequency part | DDR3L | Soft | Quarter Rate |  | Ping Pong PHY | 1 Chip Select | up to 72 bits | any | With ECC | Final | any | Refer to timing closure guidelines in database knowledge solution rd06142011_575.
Stratix® V GT (Vcc = 0.85V) | C3L | 800 | compatible with minimum frequency part | DDR3L | Soft | Quarter Rate |  | Ping Pong PHY | 1 Chip Select | up to 72 bits | any | With ECC | Final | any | Refer to timing closure guidelines in database knowledge solution rd06142011_575.
Stratix® V GT (Vcc = 0.85V) | I3L | 800 | compatible with minimum frequency part | DDR3L | Soft | Quarter Rate |  | Ping Pong PHY | 1 Chip Select | up to 72 bits | any | With ECC | Final | any | Refer to timing closure guidelines in database knowledge solution rd06142011_575.
Stratix® V GT (Vcc = 0.85V) | I3L | 800 | compatible with minimum frequency part | DDR3L | Soft | Quarter Rate |  | Ping Pong PHY | 1 Chip Select | up to 72 bits | any | With ECC | Final | any | Refer to timing closure guidelines in database knowledge solution rd06142011_575.
Stratix® V GT (Vcc = 0.9V) | C1 | 300 | compatible with minimum frequency part | DDR2 | Soft | Full Rate |  | Component | 2 Chip Selects | up to 72 bits | any | With ECC | Final | any | None
Stratix® V GT (Vcc = 0.9V) | C1 | 300 | compatible with minimum frequency part | DDR2 | Soft | Full Rate |  | Component | 2 Chip Selects | up to 72 bits | any | With ECC | Final | any | None
Stratix® V GT (Vcc = 0.9V) | C2 | 300 | compatible with minimum frequency part | DDR2 | Soft | Full Rate |  | Component | 2 Chip Selects | up to 72 bits | any | With ECC | Final | any | None
Stratix® V GT (Vcc = 0.9V) | C2 | 300 | compatible with minimum frequency part | DDR2 | Soft | Full Rate |  | Component | 2 Chip Selects | up to 72 bits | any | With ECC | Final | any | None
Stratix® V GT (Vcc = 0.9V) | I2 | 300 | compatible with minimum frequency part | DDR2 | Soft | Full Rate |  | Component | 2 Chip Selects | up to 72 bits | any | With ECC | Final | any | None
Stratix® V GT (Vcc = 0.9V) | I2 | 300 | compatible with minimum frequency part | DDR2 | Soft | Full Rate |  | Component | 2 Chip Selects | up to 72 bits | any | With ECC | Final | any | None
Stratix® V GT (Vcc = 0.85V) | C3 | 267 | compatible with minimum frequency part | DDR2 | Soft | Full Rate |  | Component | 2 Chip Selects | up to 72 bits | any | With ECC | Final | any | None
Stratix® V GT (Vcc = 0.85V) | C3 | 267 | compatible with minimum frequency part | DDR2 | Soft | Full Rate |  | Component | 2 Chip Selects | up to 72 bits | any | With ECC | Final | any | None
Stratix® V GT (Vcc = 0.85V) | I3 | 267 | compatible with minimum frequency part | DDR2 | Soft | Full Rate |  | Component | 2 Chip Selects | up to 72 bits | any | With ECC | Final | any | None
Stratix® V GT (Vcc = 0.85V) | I3 | 267 | compatible with minimum frequency part | DDR2 | Soft | Full Rate |  | Component | 2 Chip Selects | up to 72 bits | any | With ECC | Final | any | None
Stratix® V GT (Vcc = 0.85V) | C4 | 233 | compatible with minimum frequency part | DDR2 | Soft | Full Rate |  | Component | 2 Chip Selects | up to 72 bits | any | With ECC | Final | any | None
Stratix® V GT (Vcc = 0.85V) | C4 | 233 | compatible with minimum frequency part | DDR2 | Soft | Full Rate |  | Component | 2 Chip Selects | up to 72 bits | any | With ECC | Final | any | None
Stratix® V GT (Vcc = 0.85V) | I4 | 233 | compatible with minimum frequency part | DDR2 | Soft | Full Rate |  | Component | 2 Chip Selects | up to 72 bits | any | With ECC | Final | any | None
Stratix® V GT (Vcc = 0.85V) | I4 | 233 | compatible with minimum frequency part | DDR2 | Soft | Full Rate |  | Component | 2 Chip Selects | up to 72 bits | any | With ECC | Final | any | None
Stratix® V GT (Vcc = 0.85V) | M4 | 233 | compatible with minimum frequency part | DDR2 | Soft | Full Rate |  | Component | 2 Chip Selects | up to 72 bits | any | With ECC | Final | any | None
Stratix® V GT (Vcc = 0.85V) | M4 | 233 | compatible with minimum frequency part | DDR2 | Soft | Full Rate |  | Component | 2 Chip Selects | up to 72 bits | any | With ECC | Final | any | None
Stratix® V GT (Vcc = 0.85V) | C2L | 300 | compatible with minimum frequency part | DDR2 | Soft | Full Rate |  | Component | 2 Chip Selects | up to 72 bits | any | With ECC | Final | any | None
Stratix® V GT (Vcc = 0.85V) | C2L | 300 | compatible with minimum frequency part | DDR2 | Soft | Full Rate |  | Component | 2 Chip Selects | up to 72 bits | any | With ECC | Final | any | None
Stratix® V GT (Vcc = 0.85V) | I2L | 300 | compatible with minimum frequency part | DDR2 | Soft | Full Rate |  | Component | 2 Chip Selects | up to 72 bits | any | With ECC | Final | any | None
Stratix® V GT (Vcc = 0.85V) | I2L | 300 | compatible with minimum frequency part | DDR2 | Soft | Full Rate |  | Component | 2 Chip Selects | up to 72 bits | any | With ECC | Final | any | None
Stratix® V GT (Vcc = 0.85V) | C3L | 267 | compatible with minimum frequency part | DDR2 | Soft | Full Rate |  | Component | 2 Chip Selects | up to 72 bits | any | With ECC | Final | any | None
Stratix® V GT (Vcc = 0.85V) | C3L | 267 | compatible with minimum frequency part | DDR2 | Soft | Full Rate |  | Component | 2 Chip Selects | up to 72 bits | any | With ECC | Final | any | None
Stratix® V GT (Vcc = 0.85V) | I3L | 267 | compatible with minimum frequency part | DDR2 | Soft | Full Rate |  | Component | 2 Chip Selects | up to 72 bits | any | With ECC | Final | any | None
Stratix® V GT (Vcc = 0.85V) | I3L | 267 | compatible with minimum frequency part | DDR2 | Soft | Full Rate |  | Component | 2 Chip Selects | up to 72 bits | any | With ECC | Final | any | None
Stratix® V GT (Vcc = 0.9V) | C1 | 400 | 533 | DDR2 | Soft | Half Rate |  | Component | 2 Chip Selects | up to 72 bits | any | With ECC | Final | any | Upgrade the 400 MHz DDR2 SDRAM component to a 533 MHz DDR2 SDRAM component to achieve the specified maximum frequency.
Stratix® V GT (Vcc = 0.9V) | C1 | 400 | 533 | DDR2 | Soft | Half Rate |  | Component | 2 Chip Selects | up to 72 bits | any | With ECC | Final | any | Upgrade the 400 MHz DDR2 SDRAM component to a 533 MHz DDR2 SDRAM component to achieve the specified maximum frequency.
Stratix® V GT (Vcc = 0.9V) | C2 | 400 | 533 | DDR2 | Soft | Half Rate |  | Component | 2 Chip Selects | up to 72 bits | any | With ECC | Final | any | Upgrade the 400 MHz DDR2 SDRAM component to a 533 MHz DDR2 SDRAM component to achieve the specified maximum frequency.
Stratix® V GT (Vcc = 0.9V) | C2 | 400 | 533 | DDR2 | Soft | Half Rate |  | Component | 2 Chip Selects | up to 72 bits | any | With ECC | Final | any | Upgrade the 400 MHz DDR2 SDRAM component to a 533 MHz DDR2 SDRAM component to achieve the specified maximum frequency.
Stratix® V GT (Vcc = 0.9V) | I2 | 400 | compatible with minimum frequency part | DDR2 | Soft | Half Rate |  | Component | 2 Chip Selects | up to 72 bits | any | With ECC | Final | any | None
Stratix® V GT (Vcc = 0.9V) | I2 | 400 | compatible with minimum frequency part | DDR2 | Soft | Half Rate |  | Component | 2 Chip Selects | up to 72 bits | any | With ECC | Final | any | None
Stratix® V GT (Vcc = 0.85V) | C3 | 333 | compatible with minimum frequency part | DDR2 | Soft | Half Rate |  | Component | 2 Chip Selects | up to 72 bits | any | With ECC | Final | any | None
Stratix® V GT (Vcc = 0.85V) | C3 | 333 | compatible with minimum frequency part | DDR2 | Soft | Half Rate |  | Component | 2 Chip Selects | up to 72 bits | any | With ECC | Final | any | None
Stratix® V GT (Vcc = 0.85V) | I3 | 333 | compatible with minimum frequency part | DDR2 | Soft | Half Rate |  | Component | 2 Chip Selects | up to 72 bits | any | With ECC | Final | any | None
Stratix® V GT (Vcc = 0.85V) | I3 | 333 | compatible with minimum frequency part | DDR2 | Soft | Half Rate |  | Component | 2 Chip Selects | up to 72 bits | any | With ECC | Final | any | None
Stratix® V GT (Vcc = 0.85V) | C4 | 333 | compatible with minimum frequency part | DDR2 | Soft | Half Rate |  | Component | 2 Chip Selects | up to 72 bits | any | With ECC | Final | any | None
Stratix® V GT (Vcc = 0.85V) | C4 | 333 | compatible with minimum frequency part | DDR2 | Soft | Half Rate |  | Component | 2 Chip Selects | up to 72 bits | any | With ECC | Final | any | None
Stratix® V GT (Vcc = 0.85V) | I4 | 333 | compatible with minimum frequency part | DDR2 | Soft | Half Rate |  | Component | 2 Chip Selects | up to 72 bits | any | With ECC | Final | any | None
Stratix® V GT (Vcc = 0.85V) | I4 | 333 | compatible with minimum frequency part | DDR2 | Soft | Half Rate |  | Component | 2 Chip Selects | up to 72 bits | any | With ECC | Final | any | None
Stratix® V GT (Vcc = 0.85V) | M4 | 333 | compatible with minimum frequency part | DDR2 | Soft | Half Rate |  | Component | 2 Chip Selects | up to 72 bits | any | With ECC | Final | any | None
Stratix® V GT (Vcc = 0.85V) | M4 | 333 | compatible with minimum frequency part | DDR2 | Soft | Half Rate |  | Component | 2 Chip Selects | up to 72 bits | any | With ECC | Final | any | None
Stratix® V GT (Vcc = 0.85V) | C2L | 400 | compatible with minimum frequency part | DDR2 | Soft | Half Rate |  | Component | 2 Chip Selects | up to 72 bits | any | With ECC | Final | any | None
Stratix® V GT (Vcc = 0.85V) | C2L | 400 | compatible with minimum frequency part | DDR2 | Soft | Half Rate |  | Component | 2 Chip Selects | up to 72 bits | any | With ECC | Final | any | None
Stratix® V GT (Vcc = 0.85V) | I2L | 400 | compatible with minimum frequency part | DDR2 | Soft | Half Rate |  | Component | 2 Chip Selects | up to 72 bits | any | With ECC | Final | any | None
Stratix® V GT (Vcc = 0.85V) | I2L | 400 | compatible with minimum frequency part | DDR2 | Soft | Half Rate |  | Component | 2 Chip Selects | up to 72 bits | any | With ECC | Final | any | None
Stratix® V GT (Vcc = 0.85V) | C3L | 333 | compatible with minimum frequency part | DDR2 | Soft | Half Rate |  | Component | 2 Chip Selects | up to 72 bits | any | With ECC | Final | any | None
Stratix® V GT (Vcc = 0.85V) | C3L | 333 | compatible with minimum frequency part | DDR2 | Soft | Half Rate |  | Component | 2 Chip Selects | up to 72 bits | any | With ECC | Final | any | None
Stratix® V GT (Vcc = 0.85V) | I3L | 333 | compatible with minimum frequency part | DDR2 | Soft | Half Rate |  | Component | 2 Chip Selects | up to 72 bits | any | With ECC | Final | any | None
Stratix® V GT (Vcc = 0.85V) | I3L | 333 | compatible with minimum frequency part | DDR2 | Soft | Half Rate |  | Component | 2 Chip Selects | up to 72 bits | any | With ECC | Final | any | None
Stratix® V GT (Vcc = 0.9V) | C1 | 533 | compatible with minimum frequency part | DDR3 | Soft | Half Rate |  | Component | 2 Chip Selects | up to 72 bits | any | With ECC | Final | any | Refer to pin placement guidelines in knowledge base solution rd06142011_575.
Stratix® V GT (Vcc = 0.9V) | C1 | 533 | compatible with minimum frequency part | DDR3 | Soft | Half Rate |  | Component | 2 Chip Selects | up to 72 bits | any | With ECC | Final | any | Refer to pin placement guidelines in knowledge base solution rd06142011_575.
Stratix® V GT (Vcc = 0.9V) | C2 | 533 | compatible with minimum frequency part | DDR3 | Soft | Half Rate |  | Component | 2 Chip Selects | up to 72 bits | any | With ECC | Final | any | Refer to pin placement guidelines in knowledge base solution rd06142011_575.
Stratix® V GT (Vcc = 0.9V) | C2 | 533 | compatible with minimum frequency part | DDR3 | Soft | Half Rate |  | Component | 2 Chip Selects | up to 72 bits | any | With ECC | Final | any | Refer to pin placement guidelines in knowledge base solution rd06142011_575.
Stratix® V GT (Vcc = 0.9V) | I2 | 533 | compatible with minimum frequency part | DDR3 | Soft | Half Rate |  | Component | 2 Chip Selects | up to 72 bits | any | With ECC | Final | any | Refer to pin placement guidelines in knowledge base solution rd06142011_575.
Stratix® V GT (Vcc = 0.85V) | C3 | 400 | compatible with minimum frequency part | DDR3 | Soft | Half Rate |  | Component | 2 Chip Selects | up to 72 bits | any | With ECC | Final | any | Refer to pin placement guidelines in knowledge base solution rd06142011_575.
Stratix® V GT (Vcc = 0.85V) | C3 | 400 | compatible with minimum frequency part | DDR3 | Soft | Half Rate |  | Component | 2 Chip Selects | up to 72 bits | any | With ECC | Final | any | Refer to pin placement guidelines in knowledge base solution rd06142011_575.
Stratix® V GT (Vcc = 0.85V) | I3 | 400 | compatible with minimum frequency part | DDR3 | Soft | Half Rate |  | Component | 2 Chip Selects | up to 72 bits | any | With ECC | Final | any | Refer to pin placement guidelines in knowledge base solution rd06142011_575.
Stratix® V GT (Vcc = 0.85V) | I3 | 400 | compatible with minimum frequency part | DDR3 | Soft | Half Rate |  | Component | 2 Chip Selects | up to 72 bits | any | With ECC | Final | any | Refer to pin placement guidelines in knowledge base solution rd06142011_575.
Stratix® V GT (Vcc = 0.85V) | C4 | 333 | 400 | DDR3 | Soft | Half Rate |  | Component | 2 Chip Selects | up to 72 bits | any | With ECC | Final | any | Refer to pin placement guidelines in knowledge base solution rd06142011_575.
Stratix® V GT (Vcc = 0.85V) | C4 | 333 | 400 | DDR3 | Soft | Half Rate |  | Component | 2 Chip Selects | up to 72 bits | any | With ECC | Final | any | Refer to pin placement guidelines in knowledge base solution rd06142011_575.
Stratix® V GT (Vcc = 0.85V) | I4 | 333 | 400 | DDR3 | Soft | Half Rate |  | Component | 2 Chip Selects | up to 72 bits | any | With ECC | Final | any | Refer to pin placement guidelines in knowledge base solution rd06142011_575.
Stratix® V GT (Vcc = 0.85V) | M4 | 333 | 400 | DDR3 | Soft | Half Rate |  | Component | 2 Chip Selects | up to 72 bits | any | With ECC | Final | any | Refer to pin placement guidelines in knowledge base solution rd06142011_575.
Stratix® V GT (Vcc = 0.85V) | M4 | 333 | 400 | DDR3 | Soft | Half Rate |  | Component | 2 Chip Selects | up to 72 bits | any | With ECC | Final | any | Refer to pin placement guidelines in knowledge base solution rd06142011_575.
Stratix® V GT (Vcc = 0.85V) | C2L | 533 | compatible with minimum frequency part | DDR3 | Soft | Half Rate |  | Component | 2 Chip Selects | up to 72 bits | any | With ECC | Final | any | Refer to pin placement guidelines in knowledge base solution rd06142011_575.
Stratix® V GT (Vcc = 0.85V) | C2L | 533 | compatible with minimum frequency part | DDR3 | Soft | Half Rate |  | Component | 2 Chip Selects | up to 72 bits | any | With ECC | Final | any | Refer to pin placement guidelines in knowledge base solution rd06142011_575.
Stratix® V GT (Vcc = 0.85V) | I2L | 533 | compatible with minimum frequency part | DDR3 | Soft | Half Rate |  | Component | 2 Chip Selects | up to 72 bits | any | With ECC | Final | any | Refer to pin placement guidelines in knowledge base solution rd06142011_575.
Stratix® V GT (Vcc = 0.85V) | C3L | 400 | compatible with minimum frequency part | DDR3 | Soft | Half Rate |  | Component | 2 Chip Selects | up to 72 bits | any | With ECC | Final | any | Refer to pin placement guidelines in knowledge base solution rd06142011_575.
Stratix® V GT (Vcc = 0.85V) | C3L | 400 | compatible with minimum frequency part | DDR3 | Soft | Half Rate |  | Component | 2 Chip Selects | up to 72 bits | any | With ECC | Final | any | Refer to pin placement guidelines in knowledge base solution rd06142011_575.
Stratix® V GT (Vcc = 0.85V) | I3L | 400 | compatible with minimum frequency part | DDR3 | Soft | Half Rate |  | Component | 2 Chip Selects | up to 72 bits | any | With ECC | Final | any | Refer to pin placement guidelines in knowledge base solution rd06142011_575.
Stratix® V GT (Vcc = 0.85V) | I3L | 400 | compatible with minimum frequency part | DDR3 | Soft | Half Rate |  | Component | 2 Chip Selects | up to 72 bits | any | With ECC | Final | any | Refer to pin placement guidelines in knowledge base solution rd06142011_575.
Stratix® V GT (Vcc = 0.9V) | C1 | 533 | compatible with minimum frequency part | DDR3L | Soft | Half Rate |  | Component | 2 Chip Selects | up to 72 bits | any | With ECC | Final | any | Refer to timing closure guidelines in database knowledge solution rd06142011_575.
Stratix® V GT (Vcc = 0.9V) | C1 | 533 | compatible with minimum frequency part | DDR3L | Soft | Half Rate |  | Component | 2 Chip Selects | up to 72 bits | any | With ECC | Final | any | Refer to timing closure guidelines in database knowledge solution rd06142011_575.
Stratix® V GT (Vcc = 0.9V) | C2 | 533 | compatible with minimum frequency part | DDR3L | Soft | Half Rate |  | Component | 2 Chip Selects | up to 72 bits | any | With ECC | Final | any | Refer to timing closure guidelines in database knowledge solution rd06142011_575.
Stratix® V GT (Vcc = 0.9V) | C2 | 533 | compatible with minimum frequency part | DDR3L | Soft | Half Rate |  | Component | 2 Chip Selects | up to 72 bits | any | With ECC | Final | any | Refer to timing closure guidelines in database knowledge solution rd06142011_575.
Stratix® V GT (Vcc = 0.9V) | I2 | 533 | compatible with minimum frequency part | DDR3L | Soft | Half Rate |  | Component | 2 Chip Selects | up to 72 bits | any | With ECC | Final | any | Refer to timing closure guidelines in database knowledge solution rd06142011_575.
Stratix® V GT (Vcc = 0.9V) | I2 | 533 | compatible with minimum frequency part | DDR3L | Soft | Half Rate |  | Component | 2 Chip Selects | up to 72 bits | any | With ECC | Final | any | Refer to timing closure guidelines in database knowledge solution rd06142011_575.
Stratix® V GT (Vcc = 0.85V) | C3 | 400 | compatible with minimum frequency part | DDR3L | Soft | Half Rate |  | Component | 2 Chip Selects | up to 72 bits | any | With ECC | Final | any | Refer to timing closure guidelines in database knowledge solution rd06142011_575.
Stratix® V GT (Vcc = 0.85V) | C3 | 400 | compatible with minimum frequency part | DDR3L | Soft | Half Rate |  | Component | 2 Chip Selects | up to 72 bits | any | With ECC | Final | any | Refer to timing closure guidelines in database knowledge solution rd06142011_575.
Stratix® V GT (Vcc = 0.85V) | I3 | 400 | compatible with minimum frequency part | DDR3L | Soft | Half Rate |  | Component | 2 Chip Selects | up to 72 bits | any | With ECC | Final | any | Refer to timing closure guidelines in database knowledge solution rd06142011_575.
Stratix® V GT (Vcc = 0.85V) | I3 | 400 | compatible with minimum frequency part | DDR3L | Soft | Half Rate |  | Component | 2 Chip Selects | up to 72 bits | any | With ECC | Final | any | Refer to timing closure guidelines in database knowledge solution rd06142011_575.
Stratix® V GT (Vcc = 0.85V) | C4 | 333 | 400 | DDR3L | Soft | Half Rate |  | Component | 2 Chip Selects | up to 72 bits | any | With ECC | Final | any | Refer to timing closure guidelines in database knowledge solution rd06142011_575.
Stratix® V GT (Vcc = 0.85V) | C4 | 333 | 400 | DDR3L | Soft | Half Rate |  | Component | 2 Chip Selects | up to 72 bits | any | With ECC | Final | any | Refer to timing closure guidelines in database knowledge solution rd06142011_575.
Stratix® V GT (Vcc = 0.85V) | I4 | 333 | 400 | DDR3L | Soft | Half Rate |  | Component | 2 Chip Selects | up to 72 bits | any | With ECC | Final | any | Refer to timing closure guidelines in database knowledge solution rd06142011_575.
Stratix® V GT (Vcc = 0.85V) | I4 | 333 | 400 | DDR3L | Soft | Half Rate |  | Component | 2 Chip Selects | up to 72 bits | any | With ECC | Final | any | Refer to timing closure guidelines in database knowledge solution rd06142011_575.
Stratix® V GT (Vcc = 0.85V) | M4 | 333 | 400 | DDR3L | Soft | Half Rate |  | Component | 2 Chip Selects | up to 72 bits | any | With ECC | Final | any | Refer to timing closure guidelines in database knowledge solution rd06142011_575.
Stratix® V GT (Vcc = 0.85V) | M4 | 333 | 400 | DDR3L | Soft | Half Rate |  | Component | 2 Chip Selects | up to 72 bits | any | With ECC | Final | any | Refer to timing closure guidelines in database knowledge solution rd06142011_575.
Stratix® V GT (Vcc = 0.85V) | C2L | 533 | compatible with minimum frequency part | DDR3L | Soft | Half Rate |  | Component | 2 Chip Selects | up to 72 bits | any | With ECC | Final | any | Refer to timing closure guidelines in database knowledge solution rd06142011_575.
Stratix® V GT (Vcc = 0.85V) | C2L | 533 | compatible with minimum frequency part | DDR3L | Soft | Half Rate |  | Component | 2 Chip Selects | up to 72 bits | any | With ECC | Final | any | Refer to timing closure guidelines in database knowledge solution rd06142011_575.
Stratix® V GT (Vcc = 0.85V) | I2L | 533 | compatible with minimum frequency part | DDR3L | Soft | Half Rate |  | Component | 2 Chip Selects | up to 72 bits | any | With ECC | Final | any | Refer to timing closure guidelines in database knowledge solution rd06142011_575.
Stratix® V GT (Vcc = 0.85V) | I2L | 533 | compatible with minimum frequency part | DDR3L | Soft | Half Rate |  | Component | 2 Chip Selects | up to 72 bits | any | With ECC | Final | any | Refer to timing closure guidelines in database knowledge solution rd06142011_575.
Stratix® V GT (Vcc = 0.85V) | C3L | 400 | compatible with minimum frequency part | DDR3L | Soft | Half Rate |  | Component | 2 Chip Selects | up to 72 bits | any | With ECC | Final | any | Refer to timing closure guidelines in database knowledge solution rd06142011_575.
Stratix® V GT (Vcc = 0.85V) | C3L | 400 | compatible with minimum frequency part | DDR3L | Soft | Half Rate |  | Component | 2 Chip Selects | up to 72 bits | any | With ECC | Final | any | Refer to timing closure guidelines in database knowledge solution rd06142011_575.
Stratix® V GT (Vcc = 0.85V) | I3L | 400 | compatible with minimum frequency part | DDR3L | Soft | Half Rate |  | Component | 2 Chip Selects | up to 72 bits | any | With ECC | Final | any | Refer to timing closure guidelines in database knowledge solution rd06142011_575.
Stratix® V GT (Vcc = 0.85V) | I3L | 400 | compatible with minimum frequency part | DDR3L | Soft | Half Rate |  | Component | 2 Chip Selects | up to 72 bits | any | With ECC | Final | any | Refer to timing closure guidelines in database knowledge solution rd06142011_575.
Stratix® V GT (Vcc = 0.9V) | C1 | 800 | compatible with minimum frequency part | DDR3 | Soft | Quarter Rate |  | Component | 2 Chip Selects | up to 72 bits | any | With ECC | Final | any | Refer to pin placement guidelines in knowledge base solution rd06142011_575.
Stratix® V GT (Vcc = 0.9V) | C1 | 800 | compatible with minimum frequency part | DDR3 | Soft | Quarter Rate |  | Component | 2 Chip Selects | up to 72 bits | any | With ECC | Final | any | Refer to pin placement guidelines in knowledge base solution rd06142011_575.
Stratix® V GT (Vcc = 0.9V) | C2 | 800 | compatible with minimum frequency part | DDR3 | Soft | Quarter Rate |  | Component | 2 Chip Selects | up to 72 bits | any | With ECC | Final | any | Refer to pin placement guidelines in knowledge base solution rd06142011_575.
Stratix® V GT (Vcc = 0.9V) | C2 | 800 | compatible with minimum frequency part | DDR3 | Soft | Quarter Rate |  | Component | 2 Chip Selects | up to 72 bits | any | With ECC | Final | any | Refer to pin placement guidelines in knowledge base solution rd06142011_575.
Stratix® V GT (Vcc = 0.9V) | I2 | 800 | compatible with minimum frequency part | DDR3 | Soft | Quarter Rate |  | Component | 2 Chip Selects | up to 72 bits | any | With ECC | Final | any | None
Stratix® V GT (Vcc = 0.9V) | I2 | 800 | compatible with minimum frequency part | DDR3 | Soft | Quarter Rate |  | Component | 2 Chip Selects | up to 72 bits | any | With ECC | Final | any | None
Stratix® V GT (Vcc = 0.85V) | C3 | 667 | compatible with minimum frequency part | DDR3 | Soft | Quarter Rate |  | Component | 2 Chip Selects | up to 72 bits | any | With ECC | Final | any | Refer to pin placement guidelines in knowledge base solution rd06142011_575.
Stratix® V GT (Vcc = 0.85V) | C3 | 667 | compatible with minimum frequency part | DDR3 | Soft | Quarter Rate |  | Component | 2 Chip Selects | up to 72 bits | any | With ECC | Final | any | Refer to pin placement guidelines in knowledge base solution rd06142011_575.
Stratix® V GT (Vcc = 0.85V) | I3 | 667 | compatible with minimum frequency part | DDR3 | Soft | Quarter Rate |  | Component | 2 Chip Selects | up to 72 bits | any | With ECC | Final | any | Refer to pin placement guidelines in knowledge base solution rd06142011_575.
Stratix® V GT (Vcc = 0.85V) | I3 | 667 | compatible with minimum frequency part | DDR3 | Soft | Quarter Rate |  | Component | 2 Chip Selects | up to 72 bits | any | With ECC | Final | any | Refer to pin placement guidelines in knowledge base solution rd06142011_575.
Stratix® V GT (Vcc = 0.85V) | C4 | 400 | compatible with minimum frequency part | DDR3 | Soft | Quarter Rate |  | Component | 2 Chip Selects | up to 72 bits | any | With ECC | Final | any | Refer to pin placement guidelines in knowledge base solution rd06142011_575.
Stratix® V GT (Vcc = 0.85V) | C4 | 400 | compatible with minimum frequency part | DDR3 | Soft | Quarter Rate |  | Component | 2 Chip Selects | up to 72 bits | any | With ECC | Final | any | Refer to pin placement guidelines in knowledge base solution rd06142011_575.
Stratix® V GT (Vcc = 0.85V) | I4 | 400 | compatible with minimum frequency part | DDR3 | Soft | Quarter Rate |  | Component | 2 Chip Selects | up to 72 bits | any | With ECC | Final | any | Refer to pin placement guidelines in knowledge base solution rd06142011_575.
Stratix® V GT (Vcc = 0.85V) | I4 | 400 | compatible with minimum frequency part | DDR3 | Soft | Quarter Rate |  | Component | 2 Chip Selects | up to 72 bits | any | With ECC | Final | any | Refer to pin placement guidelines in knowledge base solution rd06142011_575.
Stratix® V GT (Vcc = 0.85V) | M4 | 400 | compatible with minimum frequency part | DDR3 | Soft | Quarter Rate |  | Component | 2 Chip Selects | up to 72 bits | any | With ECC | Final | any | Refer to pin placement guidelines in knowledge base solution rd06142011_575.
Stratix® V GT (Vcc = 0.85V) | M4 | 400 | compatible with minimum frequency part | DDR3 | Soft | Quarter Rate |  | Component | 2 Chip Selects | up to 72 bits | any | With ECC | Final | any | Refer to pin placement guidelines in knowledge base solution rd06142011_575.
Stratix® V GT (Vcc = 0.85V) | C2L | 800 | compatible with minimum frequency part | DDR3 | Soft | Quarter Rate |  | Component | 2 Chip Selects | up to 72 bits | any | With ECC | Final | any | Refer to pin placement guidelines in knowledge base solution rd06142011_575.
Stratix® V GT (Vcc = 0.85V) | C2L | 800 | compatible with minimum frequency part | DDR3 | Soft | Quarter Rate |  | Component | 2 Chip Selects | up to 72 bits | any | With ECC | Final | any | Refer to pin placement guidelines in knowledge base solution rd06142011_575.
Stratix® V GT (Vcc = 0.85V) | I2L | 800 | compatible with minimum frequency part | DDR3 | Soft | Quarter Rate |  | Component | 2 Chip Selects | up to 72 bits | any | With ECC | Final | any | None
Stratix® V GT (Vcc = 0.85V) | I2L | 800 | compatible with minimum frequency part | DDR3 | Soft | Quarter Rate |  | Component | 2 Chip Selects | up to 72 bits | any | With ECC | Final | any | None
Stratix® V GT (Vcc = 0.85V) | C3L | 667 | compatible with minimum frequency part | DDR3 | Soft | Quarter Rate |  | Component | 2 Chip Selects | up to 72 bits | any | With ECC | Final | any | Refer to pin placement guidelines in knowledge base solution rd06142011_575.
Stratix® V GT (Vcc = 0.85V) | C3L | 667 | compatible with minimum frequency part | DDR3 | Soft | Quarter Rate |  | Component | 2 Chip Selects | up to 72 bits | any | With ECC | Final | any | Refer to pin placement guidelines in knowledge base solution rd06142011_575.
Stratix® V GT (Vcc = 0.85V) | I3L | 667 | compatible with minimum frequency part | DDR3 | Soft | Quarter Rate |  | Component | 2 Chip Selects | up to 72 bits | any | With ECC | Final | any | Refer to pin placement guidelines in knowledge base solution rd06142011_575.
Stratix® V GT (Vcc = 0.85V) | I3L | 667 | compatible with minimum frequency part | DDR3 | Soft | Quarter Rate |  | Component | 2 Chip Selects | up to 72 bits | any | With ECC | Final | any | Refer to pin placement guidelines in knowledge base solution rd06142011_575.
Stratix® V GT (Vcc = 0.9V) | C1 | 800 | compatible with minimum frequency part | DDR3L | Soft | Quarter Rate |  | Component | 2 Chip Selects | up to 72 bits | any | With ECC | Final | any | Refer to timing closure guidelines in database knowledge solution rd06142011_575.
Stratix® V GT (Vcc = 0.9V) | C1 | 800 | compatible with minimum frequency part | DDR3L | Soft | Quarter Rate |  | Component | 2 Chip Selects | up to 72 bits | any | With ECC | Final | any | Refer to timing closure guidelines in database knowledge solution rd06142011_575.
Stratix® V GT (Vcc = 0.9V) | C2 | 800 | compatible with minimum frequency part | DDR3L | Soft | Quarter Rate |  | Component | 2 Chip Selects | up to 72 bits | any | With ECC | Final | any | Refer to timing closure guidelines in database knowledge solution rd06142011_575.
Stratix® V GT (Vcc = 0.9V) | C2 | 800 | compatible with minimum frequency part | DDR3L | Soft | Quarter Rate |  | Component | 2 Chip Selects | up to 72 bits | any | With ECC | Final | any | Refer to timing closure guidelines in database knowledge solution rd06142011_575.
Stratix® V GT (Vcc = 0.9V) | I2 | 800 | compatible with minimum frequency part | DDR3L | Soft | Quarter Rate |  | Component | 2 Chip Selects | up to 72 bits | any | With ECC | Final | any | None
Stratix® V GT (Vcc = 0.9V) | I2 | 800 | compatible with minimum frequency part | DDR3L | Soft | Quarter Rate |  | Component | 2 Chip Selects | up to 72 bits | any | With ECC | Final | any | None
Stratix® V GT (Vcc = 0.85V) | C3 | 667 | compatible with minimum frequency part | DDR3L | Soft | Quarter Rate |  | Component | 2 Chip Selects | up to 72 bits | any | With ECC | Final | any | Refer to timing closure guidelines in database knowledge solution rd06142011_575.
Stratix® V GT (Vcc = 0.85V) | C3 | 667 | compatible with minimum frequency part | DDR3L | Soft | Quarter Rate |  | Component | 2 Chip Selects | up to 72 bits | any | With ECC | Final | any | Refer to timing closure guidelines in database knowledge solution rd06142011_575.
Stratix® V GT (Vcc = 0.85V) | I3 | 667 | compatible with minimum frequency part | DDR3L | Soft | Quarter Rate |  | Component | 2 Chip Selects | up to 72 bits | any | With ECC | Final | any | Refer to timing closure guidelines in database knowledge solution rd06142011_575.
Stratix® V GT (Vcc = 0.85V) | I3 | 667 | compatible with minimum frequency part | DDR3L | Soft | Quarter Rate |  | Component | 2 Chip Selects | up to 72 bits | any | With ECC | Final | any | Refer to timing closure guidelines in database knowledge solution rd06142011_575.
Stratix® V GT (Vcc = 0.85V) | C4 | 400 | compatible with minimum frequency part | DDR3L | Soft | Quarter Rate |  | Component | 2 Chip Selects | up to 72 bits | any | With ECC | Final | any | Refer to timing closure guidelines in database knowledge solution rd06142011_575.
Stratix® V GT (Vcc = 0.85V) | C4 | 400 | compatible with minimum frequency part | DDR3L | Soft | Quarter Rate |  | Component | 2 Chip Selects | up to 72 bits | any | With ECC | Final | any | Refer to timing closure guidelines in database knowledge solution rd06142011_575.
Stratix® V GT (Vcc = 0.85V) | I4 | 400 | compatible with minimum frequency part | DDR3L | Soft | Quarter Rate |  | Component | 2 Chip Selects | up to 72 bits | any | With ECC | Final | any | Refer to timing closure guidelines in database knowledge solution rd06142011_575.
Stratix® V GT (Vcc = 0.85V) | I4 | 400 | compatible with minimum frequency part | DDR3L | Soft | Quarter Rate |  | Component | 2 Chip Selects | up to 72 bits | any | With ECC | Final | any | Refer to timing closure guidelines in database knowledge solution rd06142011_575.
Stratix® V GT (Vcc = 0.85V) | M4 | 400 | compatible with minimum frequency part | DDR3L | Soft | Quarter Rate |  | Component | 2 Chip Selects | up to 72 bits | any | With ECC | Final | any | Refer to timing closure guidelines in database knowledge solution rd06142011_575.
Stratix® V GT (Vcc = 0.85V) | M4 | 400 | compatible with minimum frequency part | DDR3L | Soft | Quarter Rate |  | Component | 2 Chip Selects | up to 72 bits | any | With ECC | Final | any | Refer to timing closure guidelines in database knowledge solution rd06142011_575.
Stratix® V GT (Vcc = 0.85V) | C2L | 800 | compatible with minimum frequency part | DDR3L | Soft | Quarter Rate |  | Component | 2 Chip Selects | up to 72 bits | any | With ECC | Final | any | Refer to pin placement guidelines in knowledge base solution rd06142011_575.
Stratix® V GT (Vcc = 0.85V) | C2L | 800 | compatible with minimum frequency part | DDR3L | Soft | Quarter Rate |  | Component | 2 Chip Selects | up to 72 bits | any | With ECC | Final | any | Refer to pin placement guidelines in knowledge base solution rd06142011_575.
Stratix® V GT (Vcc = 0.85V) | I2L | 800 | compatible with minimum frequency part | DDR3L | Soft | Quarter Rate |  | Component | 2 Chip Selects | up to 72 bits | any | With ECC | Final | any | None
Stratix® V GT (Vcc = 0.85V) | I2L | 800 | compatible with minimum frequency part | DDR3L | Soft | Quarter Rate |  | Component | 2 Chip Selects | up to 72 bits | any | With ECC | Final | any | None
Stratix® V GT (Vcc = 0.85V) | C3L | 667 | compatible with minimum frequency part | DDR3L | Soft | Quarter Rate |  | Component | 2 Chip Selects | up to 72 bits | any | With ECC | Final | any | Refer to timing closure guidelines in database knowledge solution rd06142011_575.
Stratix® V GT (Vcc = 0.85V) | C3L | 667 | compatible with minimum frequency part | DDR3L | Soft | Quarter Rate |  | Component | 2 Chip Selects | up to 72 bits | any | With ECC | Final | any | Refer to timing closure guidelines in database knowledge solution rd06142011_575.
Stratix® V GT (Vcc = 0.85V) | I3L | 667 | compatible with minimum frequency part | DDR3L | Soft | Quarter Rate |  | Component | 2 Chip Selects | up to 72 bits | any | With ECC | Final | any | Refer to timing closure guidelines in database knowledge solution rd06142011_575.
Stratix® V GT (Vcc = 0.85V) | I3L | 667 | compatible with minimum frequency part | DDR3L | Soft | Quarter Rate |  | Component | 2 Chip Selects | up to 72 bits | any | With ECC | Final | any | Refer to timing closure guidelines in database knowledge solution rd06142011_575.
Stratix® V GT (Vcc = 0.9V) | C1 | 800 | compatible with minimum frequency part | DDR3 | Soft | Quarter Rate |  | Ping Pong PHY | 2 Chip Selects | up to 72 bits | any | With ECC | Final | any | Refer to pin placement guidelines in knowledge base solution rd06142011_575.
Stratix® V GT (Vcc = 0.9V) | C1 | 800 | compatible with minimum frequency part | DDR3 | Soft | Quarter Rate |  | Ping Pong PHY | 2 Chip Selects | up to 72 bits | any | With ECC | Final | any | Refer to pin placement guidelines in knowledge base solution rd06142011_575.
Stratix® V GT (Vcc = 0.9V) | C2 | 800 | compatible with minimum frequency part | DDR3 | Soft | Quarter Rate |  | Ping Pong PHY | 2 Chip Selects | up to 72 bits | any | With ECC | Final | any | Refer to pin placement guidelines in knowledge base solution rd06142011_575.
Stratix® V GT (Vcc = 0.9V) | C2 | 800 | compatible with minimum frequency part | DDR3 | Soft | Quarter Rate |  | Ping Pong PHY | 2 Chip Selects | up to 72 bits | any | With ECC | Final | any | Refer to pin placement guidelines in knowledge base solution rd06142011_575.
Stratix® V GT (Vcc = 0.9V) | I2 | 800 | compatible with minimum frequency part | DDR3 | Soft | Quarter Rate |  | Ping Pong PHY | 2 Chip Selects | up to 72 bits | any | With ECC | Final | any | Refer to pin placement guidelines in knowledge base solution rd06142011_575.
Stratix® V GT (Vcc = 0.9V) | I2 | 800 | compatible with minimum frequency part | DDR3 | Soft | Quarter Rate |  | Ping Pong PHY | 2 Chip Selects | up to 72 bits | any | With ECC | Final | any | Refer to pin placement guidelines in knowledge base solution rd06142011_575.
Stratix® V GT (Vcc = 0.85V) | C3 | 667 | compatible with minimum frequency part | DDR3 | Soft | Quarter Rate |  | Ping Pong PHY | 2 Chip Selects | up to 72 bits | any | With ECC | Final | any | Refer to pin placement guidelines in knowledge base solution rd06142011_575.
Stratix® V GT (Vcc = 0.85V) | C3 | 667 | compatible with minimum frequency part | DDR3 | Soft | Quarter Rate |  | Ping Pong PHY | 2 Chip Selects | up to 72 bits | any | With ECC | Final | any | Refer to pin placement guidelines in knowledge base solution rd06142011_575.
Stratix® V GT (Vcc = 0.85V) | I3 | 667 | compatible with minimum frequency part | DDR3 | Soft | Quarter Rate |  | Ping Pong PHY | 2 Chip Selects | up to 72 bits | any | With ECC | Final | any | Refer to pin placement guidelines in knowledge base solution rd06142011_575.
Stratix® V GT (Vcc = 0.85V) | I3 | 667 | compatible with minimum frequency part | DDR3 | Soft | Quarter Rate |  | Ping Pong PHY | 2 Chip Selects | up to 72 bits | any | With ECC | Final | any | Refer to pin placement guidelines in knowledge base solution rd06142011_575.
Stratix® V GT (Vcc = 0.85V) | C4 | 400 | compatible with minimum frequency part | DDR3 | Soft | Quarter Rate |  | Ping Pong PHY | 2 Chip Selects | up to 72 bits | any | With ECC | Final | any | Refer to pin placement guidelines in knowledge base solution rd06142011_575.
Stratix® V GT (Vcc = 0.85V) | C4 | 400 | compatible with minimum frequency part | DDR3 | Soft | Quarter Rate |  | Ping Pong PHY | 2 Chip Selects | up to 72 bits | any | With ECC | Final | any | Refer to pin placement guidelines in knowledge base solution rd06142011_575.
Stratix® V GT (Vcc = 0.85V) | I4 | 400 | compatible with minimum frequency part | DDR3 | Soft | Quarter Rate |  | Ping Pong PHY | 2 Chip Selects | up to 72 bits | any | With ECC | Final | any | Refer to pin placement guidelines in knowledge base solution rd06142011_575.
Stratix® V GT (Vcc = 0.85V) | I4 | 400 | compatible with minimum frequency part | DDR3 | Soft | Quarter Rate |  | Ping Pong PHY | 2 Chip Selects | up to 72 bits | any | With ECC | Final | any | Refer to pin placement guidelines in knowledge base solution rd06142011_575.
Stratix® V GT (Vcc = 0.85V) | M4 | 400 | compatible with minimum frequency part | DDR3 | Soft | Quarter Rate |  | Ping Pong PHY | 2 Chip Selects | up to 72 bits | any | With ECC | Final | any | Refer to pin placement guidelines in knowledge base solution rd06142011_575.
Stratix® V GT (Vcc = 0.85V) | M4 | 400 | compatible with minimum frequency part | DDR3 | Soft | Quarter Rate |  | Ping Pong PHY | 2 Chip Selects | up to 72 bits | any | With ECC | Final | any | Refer to pin placement guidelines in knowledge base solution rd06142011_575.
Stratix® V GT (Vcc = 0.85V) | C2L | 800 | compatible with minimum frequency part | DDR3 | Soft | Quarter Rate |  | Ping Pong PHY | 2 Chip Selects | up to 72 bits | any | With ECC | Final | any | Refer to pin placement guidelines in knowledge base solution rd06142011_575.
Stratix® V GT (Vcc = 0.85V) | C2L | 800 | compatible with minimum frequency part | DDR3 | Soft | Quarter Rate |  | Ping Pong PHY | 2 Chip Selects | up to 72 bits | any | With ECC | Final | any | Refer to pin placement guidelines in knowledge base solution rd06142011_575.
Stratix® V GT (Vcc = 0.85V) | I2L | 800 | compatible with minimum frequency part | DDR3 | Soft | Quarter Rate |  | Ping Pong PHY | 2 Chip Selects | up to 72 bits | any | With ECC | Final | any | Refer to pin placement guidelines in knowledge base solution rd06142011_575.
Stratix® V GT (Vcc = 0.85V) | I2L | 800 | compatible with minimum frequency part | DDR3 | Soft | Quarter Rate |  | Ping Pong PHY | 2 Chip Selects | up to 72 bits | any | With ECC | Final | any | Refer to pin placement guidelines in knowledge base solution rd06142011_575.
Stratix® V GT (Vcc = 0.85V) | C3L | 667 | compatible with minimum frequency part | DDR3 | Soft | Quarter Rate |  | Ping Pong PHY | 2 Chip Selects | up to 72 bits | any | With ECC | Final | any | Refer to pin placement guidelines in knowledge base solution rd06142011_575.
Stratix® V GT (Vcc = 0.85V) | C3L | 667 | compatible with minimum frequency part | DDR3 | Soft | Quarter Rate |  | Ping Pong PHY | 2 Chip Selects | up to 72 bits | any | With ECC | Final | any | Refer to pin placement guidelines in knowledge base solution rd06142011_575.
Stratix® V GT (Vcc = 0.85V) | I3L | 667 | compatible with minimum frequency part | DDR3 | Soft | Quarter Rate |  | Ping Pong PHY | 2 Chip Selects | up to 72 bits | any | With ECC | Final | any | Refer to pin placement guidelines in knowledge base solution rd06142011_575.
Stratix® V GT (Vcc = 0.85V) | I3L | 667 | compatible with minimum frequency part | DDR3 | Soft | Quarter Rate |  | Ping Pong PHY | 2 Chip Selects | up to 72 bits | any | With ECC | Final | any | Refer to pin placement guidelines in knowledge base solution rd06142011_575.
Stratix® V GT (Vcc = 0.9V) | C1 | 800 | compatible with minimum frequency part | DDR3L | Soft | Quarter Rate |  | Ping Pong PHY | 2 Chip Selects | up to 72 bits | any | With ECC | Final | any | Refer to timing closure guidelines in database knowledge solution rd06142011_575.
Stratix® V GT (Vcc = 0.9V) | C1 | 800 | compatible with minimum frequency part | DDR3L | Soft | Quarter Rate |  | Ping Pong PHY | 2 Chip Selects | up to 72 bits | any | With ECC | Final | any | Refer to timing closure guidelines in database knowledge solution rd06142011_575.
Stratix® V GT (Vcc = 0.9V) | C2 | 800 | compatible with minimum frequency part | DDR3L | Soft | Quarter Rate |  | Ping Pong PHY | 2 Chip Selects | up to 72 bits | any | With ECC | Final | any | Refer to timing closure guidelines in database knowledge solution rd06142011_575.
Stratix® V GT (Vcc = 0.9V) | C2 | 800 | compatible with minimum frequency part | DDR3L | Soft | Quarter Rate |  | Ping Pong PHY | 2 Chip Selects | up to 72 bits | any | With ECC | Final | any | Refer to timing closure guidelines in database knowledge solution rd06142011_575.
Stratix® V GT (Vcc = 0.9V) | I2 | 800 | compatible with minimum frequency part | DDR3L | Soft | Quarter Rate |  | Ping Pong PHY | 2 Chip Selects | up to 72 bits | any | With ECC | Final | any | Refer to timing closure guidelines in database knowledge solution rd06142011_575.
Stratix® V GT (Vcc = 0.9V) | I2 | 800 | compatible with minimum frequency part | DDR3L | Soft | Quarter Rate |  | Ping Pong PHY | 2 Chip Selects | up to 72 bits | any | With ECC | Final | any | Refer to timing closure guidelines in database knowledge solution rd06142011_575.
Stratix® V GT (Vcc = 0.85V) | C3 | 667 | compatible with minimum frequency part | DDR3L | Soft | Quarter Rate |  | Ping Pong PHY | 2 Chip Selects | up to 72 bits | any | With ECC | Final | any | Refer to timing closure guidelines in database knowledge solution rd06142011_575.
Stratix® V GT (Vcc = 0.85V) | C3 | 667 | compatible with minimum frequency part | DDR3L | Soft | Quarter Rate |  | Ping Pong PHY | 2 Chip Selects | up to 72 bits | any | With ECC | Final | any | Refer to timing closure guidelines in database knowledge solution rd06142011_575.
Stratix® V GT (Vcc = 0.85V) | I3 | 667 | compatible with minimum frequency part | DDR3L | Soft | Quarter Rate |  | Ping Pong PHY | 2 Chip Selects | up to 72 bits | any | With ECC | Final | any | Refer to timing closure guidelines in database knowledge solution rd06142011_575.
Stratix® V GT (Vcc = 0.85V) | I3 | 667 | compatible with minimum frequency part | DDR3L | Soft | Quarter Rate |  | Ping Pong PHY | 2 Chip Selects | up to 72 bits | any | With ECC | Final | any | Refer to timing closure guidelines in database knowledge solution rd06142011_575.
Stratix® V GT (Vcc = 0.85V) | C4 | 400 | compatible with minimum frequency part | DDR3L | Soft | Quarter Rate |  | Ping Pong PHY | 2 Chip Selects | up to 72 bits | any | With ECC | Final | any | Refer to timing closure guidelines in database knowledge solution rd06142011_575.
Stratix® V GT (Vcc = 0.85V) | C4 | 400 | compatible with minimum frequency part | DDR3L | Soft | Quarter Rate |  | Ping Pong PHY | 2 Chip Selects | up to 72 bits | any | With ECC | Final | any | Refer to timing closure guidelines in database knowledge solution rd06142011_575.
Stratix® V GT (Vcc = 0.85V) | I4 | 400 | compatible with minimum frequency part | DDR3L | Soft | Quarter Rate |  | Ping Pong PHY | 2 Chip Selects | up to 72 bits | any | With ECC | Final | any | Refer to timing closure guidelines in database knowledge solution rd06142011_575.
Stratix® V GT (Vcc = 0.85V) | I4 | 400 | compatible with minimum frequency part | DDR3L | Soft | Quarter Rate |  | Ping Pong PHY | 2 Chip Selects | up to 72 bits | any | With ECC | Final | any | Refer to timing closure guidelines in database knowledge solution rd06142011_575.
Stratix® V GT (Vcc = 0.85V) | M4 | 400 | compatible with minimum frequency part | DDR3L | Soft | Quarter Rate |  | Ping Pong PHY | 2 Chip Selects | up to 72 bits | any | With ECC | Final | any | Refer to timing closure guidelines in database knowledge solution rd06142011_575.
Stratix® V GT (Vcc = 0.85V) | M4 | 400 | compatible with minimum frequency part | DDR3L | Soft | Quarter Rate |  | Ping Pong PHY | 2 Chip Selects | up to 72 bits | any | With ECC | Final | any | Refer to timing closure guidelines in database knowledge solution rd06142011_575.
Stratix® V GT (Vcc = 0.85V) | C2L | 800 | compatible with minimum frequency part | DDR3L | Soft | Quarter Rate |  | Ping Pong PHY | 2 Chip Selects | up to 72 bits | any | With ECC | Final | any | Refer to timing closure guidelines in database knowledge solution rd06142011_575.
Stratix® V GT (Vcc = 0.85V) | C2L | 800 | compatible with minimum frequency part | DDR3L | Soft | Quarter Rate |  | Ping Pong PHY | 2 Chip Selects | up to 72 bits | any | With ECC | Final | any | Refer to timing closure guidelines in database knowledge solution rd06142011_575.
Stratix® V GT (Vcc = 0.85V) | I2L | 800 | compatible with minimum frequency part | DDR3L | Soft | Quarter Rate |  | Ping Pong PHY | 2 Chip Selects | up to 72 bits | any | With ECC | Final | any | Refer to timing closure guidelines in database knowledge solution rd06142011_575.
Stratix® V GT (Vcc = 0.85V) | I2L | 800 | compatible with minimum frequency part | DDR3L | Soft | Quarter Rate |  | Ping Pong PHY | 2 Chip Selects | up to 72 bits | any | With ECC | Final | any | Refer to timing closure guidelines in database knowledge solution rd06142011_575.
Stratix® V GT (Vcc = 0.85V) | C3L | 667 | compatible with minimum frequency part | DDR3L | Soft | Quarter Rate |  | Ping Pong PHY | 2 Chip Selects | up to 72 bits | any | With ECC | Final | any | Refer to timing closure guidelines in database knowledge solution rd06142011_575.
Stratix® V GT (Vcc = 0.85V) | C3L | 667 | compatible with minimum frequency part | DDR3L | Soft | Quarter Rate |  | Ping Pong PHY | 2 Chip Selects | up to 72 bits | any | With ECC | Final | any | Refer to timing closure guidelines in database knowledge solution rd06142011_575.
Stratix® V GT (Vcc = 0.85V) | I3L | 667 | compatible with minimum frequency part | DDR3L | Soft | Quarter Rate |  | Ping Pong PHY | 2 Chip Selects | up to 72 bits | any | With ECC | Final | any | Refer to timing closure guidelines in database knowledge solution rd06142011_575.
Stratix® V GT (Vcc = 0.85V) | I3L | 667 | compatible with minimum frequency part | DDR3L | Soft | Quarter Rate |  | Ping Pong PHY | 2 Chip Selects | up to 72 bits | any | With ECC | Final | any | Refer to timing closure guidelines in database knowledge solution rd06142011_575.
Stratix® V GT (Vcc = 0.9V) | C1 | 300 | compatible with minimum frequency part | DDR2 | Soft | Full Rate |  | Component | 4 Chip Selects | up to 72 bits | any | With ECC | Final | any | None
Stratix® V GT (Vcc = 0.9V) | C1 | 300 | compatible with minimum frequency part | DDR2 | Soft | Full Rate |  | Component | 4 Chip Selects | up to 72 bits | any | With ECC | Final | any | None
Stratix® V GT (Vcc = 0.9V) | C2 | 300 | compatible with minimum frequency part | DDR2 | Soft | Full Rate |  | Component | 4 Chip Selects | up to 72 bits | any | With ECC | Final | any | None
Stratix® V GT (Vcc = 0.9V) | C2 | 300 | compatible with minimum frequency part | DDR2 | Soft | Full Rate |  | Component | 4 Chip Selects | up to 72 bits | any | With ECC | Final | any | None
Stratix® V GT (Vcc = 0.9V) | I2 | 300 | compatible with minimum frequency part | DDR2 | Soft | Full Rate |  | Component | 4 Chip Selects | up to 72 bits | any | With ECC | Final | any | None
Stratix® V GT (Vcc = 0.9V) | I2 | 300 | compatible with minimum frequency part | DDR2 | Soft | Full Rate |  | Component | 4 Chip Selects | up to 72 bits | any | With ECC | Final | any | None
Stratix® V GT (Vcc = 0.85V) | C3 | 267 | compatible with minimum frequency part | DDR2 | Soft | Full Rate |  | Component | 4 Chip Selects | up to 72 bits | any | With ECC | Final | any | None
Stratix® V GT (Vcc = 0.85V) | C3 | 267 | compatible with minimum frequency part | DDR2 | Soft | Full Rate |  | Component | 4 Chip Selects | up to 72 bits | any | With ECC | Final | any | None
Stratix® V GT (Vcc = 0.85V) | I3 | 267 | compatible with minimum frequency part | DDR2 | Soft | Full Rate |  | Component | 4 Chip Selects | up to 72 bits | any | With ECC | Final | any | None
Stratix® V GT (Vcc = 0.85V) | I3 | 267 | compatible with minimum frequency part | DDR2 | Soft | Full Rate |  | Component | 4 Chip Selects | up to 72 bits | any | With ECC | Final | any | None
Stratix® V GT (Vcc = 0.85V) | C4 | 233 | compatible with minimum frequency part | DDR2 | Soft | Full Rate |  | Component | 4 Chip Selects | up to 72 bits | any | With ECC | Final | any | None
Stratix® V GT (Vcc = 0.85V) | C4 | 233 | compatible with minimum frequency part | DDR2 | Soft | Full Rate |  | Component | 4 Chip Selects | up to 72 bits | any | With ECC | Final | any | None
Stratix® V GT (Vcc = 0.85V) | I4 | 233 | compatible with minimum frequency part | DDR2 | Soft | Full Rate |  | Component | 4 Chip Selects | up to 72 bits | any | With ECC | Final | any | None
Stratix® V GT (Vcc = 0.85V) | I4 | 233 | compatible with minimum frequency part | DDR2 | Soft | Full Rate |  | Component | 4 Chip Selects | up to 72 bits | any | With ECC | Final | any | None
Stratix® V GT (Vcc = 0.85V) | M4 | 233 | compatible with minimum frequency part | DDR2 | Soft | Full Rate |  | Component | 4 Chip Selects | up to 72 bits | any | With ECC | Final | any | None
Stratix® V GT (Vcc = 0.85V) | M4 | 233 | compatible with minimum frequency part | DDR2 | Soft | Full Rate |  | Component | 4 Chip Selects | up to 72 bits | any | With ECC | Final | any | None
Stratix® V GT (Vcc = 0.85V) | C2L | 300 | compatible with minimum frequency part | DDR2 | Soft | Full Rate |  | Component | 4 Chip Selects | up to 72 bits | any | With ECC | Final | any | None
Stratix® V GT (Vcc = 0.85V) | C2L | 300 | compatible with minimum frequency part | DDR2 | Soft | Full Rate |  | Component | 4 Chip Selects | up to 72 bits | any | With ECC | Final | any | None
Stratix® V GT (Vcc = 0.85V) | I2L | 300 | compatible with minimum frequency part | DDR2 | Soft | Full Rate |  | Component | 4 Chip Selects | up to 72 bits | any | With ECC | Final | any | None
Stratix® V GT (Vcc = 0.85V) | I2L | 300 | compatible with minimum frequency part | DDR2 | Soft | Full Rate |  | Component | 4 Chip Selects | up to 72 bits | any | With ECC | Final | any | None
Stratix® V GT (Vcc = 0.85V) | C3L | 267 | compatible with minimum frequency part | DDR2 | Soft | Full Rate |  | Component | 4 Chip Selects | up to 72 bits | any | With ECC | Final | any | None
Stratix® V GT (Vcc = 0.85V) | C3L | 267 | compatible with minimum frequency part | DDR2 | Soft | Full Rate |  | Component | 4 Chip Selects | up to 72 bits | any | With ECC | Final | any | None
Stratix® V GT (Vcc = 0.85V) | I3L | 267 | compatible with minimum frequency part | DDR2 | Soft | Full Rate |  | Component | 4 Chip Selects | up to 72 bits | any | With ECC | Final | any | None
Stratix® V GT (Vcc = 0.85V) | I3L | 267 | compatible with minimum frequency part | DDR2 | Soft | Full Rate |  | Component | 4 Chip Selects | up to 72 bits | any | With ECC | Final | any | None
Stratix® V GT (Vcc = 0.9V) | C1 | 400 | compatible with minimum frequency part | DDR2 | Soft | Half Rate |  | Component | 4 Chip Selects | up to 72 bits | any | With ECC | Final | any | None
Stratix® V GT (Vcc = 0.9V) | C1 | 400 | compatible with minimum frequency part | DDR2 | Soft | Half Rate |  | Component | 4 Chip Selects | up to 72 bits | any | With ECC | Final | any | None
Stratix® V GT (Vcc = 0.9V) | C2 | 400 | compatible with minimum frequency part | DDR2 | Soft | Half Rate |  | Component | 4 Chip Selects | up to 72 bits | any | With ECC | Final | any | None
Stratix® V GT (Vcc = 0.9V) | C2 | 400 | compatible with minimum frequency part | DDR2 | Soft | Half Rate |  | Component | 4 Chip Selects | up to 72 bits | any | With ECC | Final | any | None
Stratix® V GT (Vcc = 0.9V) | I2 | 400 | compatible with minimum frequency part | DDR2 | Soft | Half Rate |  | Component | 4 Chip Selects | up to 72 bits | any | With ECC | Final | any | None
Stratix® V GT (Vcc = 0.9V) | I2 | 400 | compatible with minimum frequency part | DDR2 | Soft | Half Rate |  | Component | 4 Chip Selects | up to 72 bits | any | With ECC | Final | any | None
Stratix® V GT (Vcc = 0.85V) | C3 | 333 | compatible with minimum frequency part | DDR2 | Soft | Half Rate |  | Component | 4 Chip Selects | up to 72 bits | any | With ECC | Final | any | None
Stratix® V GT (Vcc = 0.85V) | C3 | 333 | compatible with minimum frequency part | DDR2 | Soft | Half Rate |  | Component | 4 Chip Selects | up to 72 bits | any | With ECC | Final | any | None
Stratix® V GT (Vcc = 0.85V) | I3 | 333 | compatible with minimum frequency part | DDR2 | Soft | Half Rate |  | Component | 4 Chip Selects | up to 72 bits | any | With ECC | Final | any | None
Stratix® V GT (Vcc = 0.85V) | I3 | 333 | compatible with minimum frequency part | DDR2 | Soft | Half Rate |  | Component | 4 Chip Selects | up to 72 bits | any | With ECC | Final | any | None
Stratix® V GT (Vcc = 0.85V) | C4 | 300 | compatible with minimum frequency part | DDR2 | Soft | Half Rate |  | Component | 4 Chip Selects | up to 72 bits | any | With ECC | Final | any | None
Stratix® V GT (Vcc = 0.85V) | C4 | 300 | compatible with minimum frequency part | DDR2 | Soft | Half Rate |  | Component | 4 Chip Selects | up to 72 bits | any | With ECC | Final | any | None
Stratix® V GT (Vcc = 0.85V) | I4 | 300 | compatible with minimum frequency part | DDR2 | Soft | Half Rate |  | Component | 4 Chip Selects | up to 72 bits | any | With ECC | Final | any | None
Stratix® V GT (Vcc = 0.85V) | I4 | 300 | compatible with minimum frequency part | DDR2 | Soft | Half Rate |  | Component | 4 Chip Selects | up to 72 bits | any | With ECC | Final | any | None
Stratix® V GT (Vcc = 0.85V) | M4 | 300 | compatible with minimum frequency part | DDR2 | Soft | Half Rate |  | Component | 4 Chip Selects | up to 72 bits | any | With ECC | Final | any | None
Stratix® V GT (Vcc = 0.85V) | M4 | 300 | compatible with minimum frequency part | DDR2 | Soft | Half Rate |  | Component | 4 Chip Selects | up to 72 bits | any | With ECC | Final | any | None
Stratix® V GT (Vcc = 0.85V) | C2L | 400 | compatible with minimum frequency part | DDR2 | Soft | Half Rate |  | Component | 4 Chip Selects | up to 72 bits | any | With ECC | Final | any | None
Stratix® V GT (Vcc = 0.85V) | C2L | 400 | compatible with minimum frequency part | DDR2 | Soft | Half Rate |  | Component | 4 Chip Selects | up to 72 bits | any | With ECC | Final | any | None
Stratix® V GT (Vcc = 0.85V) | I2L | 400 | compatible with minimum frequency part | DDR2 | Soft | Half Rate |  | Component | 4 Chip Selects | up to 72 bits | any | With ECC | Final | any | None
Stratix® V GT (Vcc = 0.85V) | I2L | 400 | compatible with minimum frequency part | DDR2 | Soft | Half Rate |  | Component | 4 Chip Selects | up to 72 bits | any | With ECC | Final | any | None
Stratix® V GT (Vcc = 0.85V) | C3L | 333 | compatible with minimum frequency part | DDR2 | Soft | Half Rate |  | Component | 4 Chip Selects | up to 72 bits | any | With ECC | Final | any | None
Stratix® V GT (Vcc = 0.85V) | C3L | 333 | compatible with minimum frequency part | DDR2 | Soft | Half Rate |  | Component | 4 Chip Selects | up to 72 bits | any | With ECC | Final | any | None
Stratix® V GT (Vcc = 0.85V) | I3L | 333 | compatible with minimum frequency part | DDR2 | Soft | Half Rate |  | Component | 4 Chip Selects | up to 72 bits | any | With ECC | Final | any | None
Stratix® V GT (Vcc = 0.85V) | I3L | 333 | compatible with minimum frequency part | DDR2 | Soft | Half Rate |  | Component | 4 Chip Selects | up to 72 bits | any | With ECC | Final | any | None
Stratix® V GT (Vcc = 0.9V) | C1 | 533 | compatible with minimum frequency part | DDR3 | Soft | Half Rate |  | Component | 4 Chip Selects | up to 72 bits | any | With ECC | Final | any | Refer to pin placement guidelines in knowledge base solution rd06142011_575.
Stratix® V GT (Vcc = 0.9V) | C1 | 533 | compatible with minimum frequency part | DDR3 | Soft | Half Rate |  | Component | 4 Chip Selects | up to 72 bits | any | With ECC | Final | any | Refer to pin placement guidelines in knowledge base solution rd06142011_575.
Stratix® V GT (Vcc = 0.9V) | C2 | 533 | compatible with minimum frequency part | DDR3 | Soft | Half Rate |  | Component | 4 Chip Selects | up to 72 bits | any | With ECC | Final | any | Refer to pin placement guidelines in knowledge base solution rd06142011_575.
Stratix® V GT (Vcc = 0.9V) | I2 | 533 | compatible with minimum frequency part | DDR3 | Soft | Half Rate |  | Component | 4 Chip Selects | up to 72 bits | any | With ECC | Final | any | Refer to pin placement guidelines in knowledge base solution rd06142011_575.
Stratix® V GT (Vcc = 0.9V) | I2 | 533 | compatible with minimum frequency part | DDR3 | Soft | Half Rate |  | Component | 4 Chip Selects | up to 72 bits | any | With ECC | Final | any | Refer to pin placement guidelines in knowledge base solution rd06142011_575.
Stratix® V GT (Vcc = 0.85V) | C3 | 400 | compatible with minimum frequency part | DDR3 | Soft | Half Rate |  | Component | 4 Chip Selects | up to 72 bits | any | With ECC | Final | any | Refer to pin placement guidelines in knowledge base solution rd06142011_575.
Stratix® V GT (Vcc = 0.85V) | C3 | 400 | compatible with minimum frequency part | DDR3 | Soft | Half Rate |  | Component | 4 Chip Selects | up to 72 bits | any | With ECC | Final | any | Refer to pin placement guidelines in knowledge base solution rd06142011_575.
Stratix® V GT (Vcc = 0.85V) | I3 | 400 | compatible with minimum frequency part | DDR3 | Soft | Half Rate |  | Component | 4 Chip Selects | up to 72 bits | any | With ECC | Final | any | Refer to pin placement guidelines in knowledge base solution rd06142011_575.
Stratix® V GT (Vcc = 0.85V) | I3 | 400 | compatible with minimum frequency part | DDR3 | Soft | Half Rate |  | Component | 4 Chip Selects | up to 72 bits | any | With ECC | Final | any | Refer to pin placement guidelines in knowledge base solution rd06142011_575.
Stratix® V GT (Vcc = 0.85V) | C4 | 333 | 400 | DDR3 | Soft | Half Rate |  | Component | 4 Chip Selects | up to 72 bits | any | With ECC | Final | any | Refer to pin placement guidelines in knowledge base solution rd06142011_575.
Stratix® V GT (Vcc = 0.85V) | C4 | 333 | 400 | DDR3 | Soft | Half Rate |  | Component | 4 Chip Selects | up to 72 bits | any | With ECC | Final | any | Refer to pin placement guidelines in knowledge base solution rd06142011_575.
Stratix® V GT (Vcc = 0.85V) | I4 | 333 | 400 | DDR3 | Soft | Half Rate |  | Component | 4 Chip Selects | up to 72 bits | any | With ECC | Final | any | Refer to pin placement guidelines in knowledge base solution rd06142011_575.
Stratix® V GT (Vcc = 0.85V) | I4 | 333 | 400 | DDR3 | Soft | Half Rate |  | Component | 4 Chip Selects | up to 72 bits | any | With ECC | Final | any | Refer to pin placement guidelines in knowledge base solution rd06142011_575.
Stratix® V GT (Vcc = 0.85V) | M4 | 333 | 400 | DDR3 | Soft | Half Rate |  | Component | 4 Chip Selects | up to 72 bits | any | With ECC | Final | any | Refer to pin placement guidelines in knowledge base solution rd06142011_575.
Stratix® V GT (Vcc = 0.85V) | M4 | 333 | 400 | DDR3 | Soft | Half Rate |  | Component | 4 Chip Selects | up to 72 bits | any | With ECC | Final | any | Refer to pin placement guidelines in knowledge base solution rd06142011_575.
Stratix® V GT (Vcc = 0.85V) | C2L | 533 | compatible with minimum frequency part | DDR3 | Soft | Half Rate |  | Component | 4 Chip Selects | up to 72 bits | any | With ECC | Final | any | Refer to pin placement guidelines in knowledge base solution rd06142011_575.
Stratix® V GT (Vcc = 0.85V) | I2L | 533 | compatible with minimum frequency part | DDR3 | Soft | Half Rate |  | Component | 4 Chip Selects | up to 72 bits | any | With ECC | Final | any | Refer to pin placement guidelines in knowledge base solution rd06142011_575.
Stratix® V GT (Vcc = 0.85V) | I2L | 533 | compatible with minimum frequency part | DDR3 | Soft | Half Rate |  | Component | 4 Chip Selects | up to 72 bits | any | With ECC | Final | any | Refer to pin placement guidelines in knowledge base solution rd06142011_575.
Stratix® V GT (Vcc = 0.85V) | C3L | 400 | compatible with minimum frequency part | DDR3 | Soft | Half Rate |  | Component | 4 Chip Selects | up to 72 bits | any | With ECC | Final | any | Refer to pin placement guidelines in knowledge base solution rd06142011_575.
Stratix® V GT (Vcc = 0.85V) | C3L | 400 | compatible with minimum frequency part | DDR3 | Soft | Half Rate |  | Component | 4 Chip Selects | up to 72 bits | any | With ECC | Final | any | Refer to pin placement guidelines in knowledge base solution rd06142011_575.
Stratix® V GT (Vcc = 0.85V) | I3L | 400 | compatible with minimum frequency part | DDR3 | Soft | Half Rate |  | Component | 4 Chip Selects | up to 72 bits | any | With ECC | Final | any | Refer to pin placement guidelines in knowledge base solution rd06142011_575.
Stratix® V GT (Vcc = 0.85V) | I3L | 400 | compatible with minimum frequency part | DDR3 | Soft | Half Rate |  | Component | 4 Chip Selects | up to 72 bits | any | With ECC | Final | any | Refer to pin placement guidelines in knowledge base solution rd06142011_575.
Stratix® V GT (Vcc = 0.9V) | C1 | 533 | compatible with minimum frequency part | DDR3L | Soft | Half Rate |  | Component | 4 Chip Selects | up to 72 bits | any | With ECC | Final | any | Refer to timing closure guidelines in database knowledge solution rd06142011_575.
Stratix® V GT (Vcc = 0.9V) | C1 | 533 | compatible with minimum frequency part | DDR3L | Soft | Half Rate |  | Component | 4 Chip Selects | up to 72 bits | any | With ECC | Final | any | Refer to timing closure guidelines in database knowledge solution rd06142011_575.
Stratix® V GT (Vcc = 0.9V) | C2 | 533 | compatible with minimum frequency part | DDR3L | Soft | Half Rate |  | Component | 4 Chip Selects | up to 72 bits | any | With ECC | Final | any | Refer to timing closure guidelines in database knowledge solution rd06142011_575.
Stratix® V GT (Vcc = 0.9V) | C2 | 533 | compatible with minimum frequency part | DDR3L | Soft | Half Rate |  | Component | 4 Chip Selects | up to 72 bits | any | With ECC | Final | any | Refer to timing closure guidelines in database knowledge solution rd06142011_575.
Stratix® V GT (Vcc = 0.9V) | I2 | 533 | compatible with minimum frequency part | DDR3L | Soft | Half Rate |  | Component | 4 Chip Selects | up to 72 bits | any | With ECC | Final | any | Refer to timing closure guidelines in database knowledge solution rd06142011_575.
Stratix® V GT (Vcc = 0.9V) | I2 | 533 | compatible with minimum frequency part | DDR3L | Soft | Half Rate |  | Component | 4 Chip Selects | up to 72 bits | any | With ECC | Final | any | Refer to timing closure guidelines in database knowledge solution rd06142011_575.
Stratix® V GT (Vcc = 0.85V) | C3 | 400 | compatible with minimum frequency part | DDR3L | Soft | Half Rate |  | Component | 4 Chip Selects | up to 72 bits | any | With ECC | Final | any | Refer to timing closure guidelines in database knowledge solution rd06142011_575.
Stratix® V GT (Vcc = 0.85V) | C3 | 400 | compatible with minimum frequency part | DDR3L | Soft | Half Rate |  | Component | 4 Chip Selects | up to 72 bits | any | With ECC | Final | any | Refer to timing closure guidelines in database knowledge solution rd06142011_575.
Stratix® V GT (Vcc = 0.85V) | I3 | 400 | compatible with minimum frequency part | DDR3L | Soft | Half Rate |  | Component | 4 Chip Selects | up to 72 bits | any | With ECC | Final | any | Refer to timing closure guidelines in database knowledge solution rd06142011_575.
Stratix® V GT (Vcc = 0.85V) | I3 | 400 | compatible with minimum frequency part | DDR3L | Soft | Half Rate |  | Component | 4 Chip Selects | up to 72 bits | any | With ECC | Final | any | Refer to timing closure guidelines in database knowledge solution rd06142011_575.
Stratix® V GT (Vcc = 0.85V) | C4 | 333 | 400 | DDR3L | Soft | Half Rate |  | Component | 4 Chip Selects | up to 72 bits | any | With ECC | Final | any | Refer to timing closure guidelines in database knowledge solution rd06142011_575.
Stratix® V GT (Vcc = 0.85V) | C4 | 333 | 400 | DDR3L | Soft | Half Rate |  | Component | 4 Chip Selects | up to 72 bits | any | With ECC | Final | any | Refer to timing closure guidelines in database knowledge solution rd06142011_575.
Stratix® V GT (Vcc = 0.85V) | I4 | 333 | 400 | DDR3L | Soft | Half Rate |  | Component | 4 Chip Selects | up to 72 bits | any | With ECC | Final | any | Refer to timing closure guidelines in database knowledge solution rd06142011_575.
Stratix® V GT (Vcc = 0.85V) | I4 | 333 | 400 | DDR3L | Soft | Half Rate |  | Component | 4 Chip Selects | up to 72 bits | any | With ECC | Final | any | Refer to timing closure guidelines in database knowledge solution rd06142011_575.
Stratix® V GT (Vcc = 0.85V) | M4 | 333 | 400 | DDR3L | Soft | Half Rate |  | Component | 4 Chip Selects | up to 72 bits | any | With ECC | Final | any | Refer to timing closure guidelines in database knowledge solution rd06142011_575.
Stratix® V GT (Vcc = 0.85V) | M4 | 333 | 400 | DDR3L | Soft | Half Rate |  | Component | 4 Chip Selects | up to 72 bits | any | With ECC | Final | any | Refer to timing closure guidelines in database knowledge solution rd06142011_575.
Stratix® V GT (Vcc = 0.85V) | C2L | 533 | compatible with minimum frequency part | DDR3L | Soft | Half Rate |  | Component | 4 Chip Selects | up to 72 bits | any | With ECC | Final | any | Refer to timing closure guidelines in database knowledge solution rd06142011_575.
Stratix® V GT (Vcc = 0.85V) | C2L | 533 | compatible with minimum frequency part | DDR3L | Soft | Half Rate |  | Component | 4 Chip Selects | up to 72 bits | any | With ECC | Final | any | Refer to timing closure guidelines in database knowledge solution rd06142011_575.
Stratix® V GT (Vcc = 0.85V) | I2L | 533 | compatible with minimum frequency part | DDR3L | Soft | Half Rate |  | Component | 4 Chip Selects | up to 72 bits | any | With ECC | Final | any | Refer to timing closure guidelines in database knowledge solution rd06142011_575.
Stratix® V GT (Vcc = 0.85V) | I2L | 533 | compatible with minimum frequency part | DDR3L | Soft | Half Rate |  | Component | 4 Chip Selects | up to 72 bits | any | With ECC | Final | any | Refer to timing closure guidelines in database knowledge solution rd06142011_575.
Stratix® V GT (Vcc = 0.85V) | C3L | 400 | compatible with minimum frequency part | DDR3L | Soft | Half Rate |  | Component | 4 Chip Selects | up to 72 bits | any | With ECC | Final | any | Refer to timing closure guidelines in database knowledge solution rd06142011_575.
Stratix® V GT (Vcc = 0.85V) | C3L | 400 | compatible with minimum frequency part | DDR3L | Soft | Half Rate |  | Component | 4 Chip Selects | up to 72 bits | any | With ECC | Final | any | Refer to timing closure guidelines in database knowledge solution rd06142011_575.
Stratix® V GT (Vcc = 0.85V) | I3L | 400 | compatible with minimum frequency part | DDR3L | Soft | Half Rate |  | Component | 4 Chip Selects | up to 72 bits | any | With ECC | Final | any | Refer to timing closure guidelines in database knowledge solution rd06142011_575.
Stratix® V GT (Vcc = 0.85V) | I3L | 400 | compatible with minimum frequency part | DDR3L | Soft | Half Rate |  | Component | 4 Chip Selects | up to 72 bits | any | With ECC | Final | any | Refer to timing closure guidelines in database knowledge solution rd06142011_575.
Stratix® V GT (Vcc = 0.9V) | C1 | 533 | compatible with minimum frequency part | DDR3 | Soft | Quarter Rate |  | Component | 4 Chip Selects | up to 72 bits | any | With ECC | Final | any | Refer to pin placement guidelines in knowledge base solution rd06142011_575.
Stratix® V GT (Vcc = 0.9V) | C1 | 533 | compatible with minimum frequency part | DDR3 | Soft | Quarter Rate |  | Component | 4 Chip Selects | up to 72 bits | any | With ECC | Final | any | Refer to pin placement guidelines in knowledge base solution rd06142011_575.
Stratix® V GT (Vcc = 0.9V) | C2 | 533 | compatible with minimum frequency part | DDR3 | Soft | Quarter Rate |  | Component | 4 Chip Selects | up to 72 bits | any | With ECC | Final | any | Refer to pin placement guidelines in knowledge base solution rd06142011_575.
Stratix® V GT (Vcc = 0.9V) | C2 | 533 | compatible with minimum frequency part | DDR3 | Soft | Quarter Rate |  | Component | 4 Chip Selects | up to 72 bits | any | With ECC | Final | any | Refer to pin placement guidelines in knowledge base solution rd06142011_575.
Stratix® V GT (Vcc = 0.9V) | I2 | 533 | compatible with minimum frequency part | DDR3 | Soft | Quarter Rate |  | Component | 4 Chip Selects | up to 72 bits | any | With ECC | Final | any | None
Stratix® V GT (Vcc = 0.9V) | I2 | 533 | compatible with minimum frequency part | DDR3 | Soft | Quarter Rate |  | Component | 4 Chip Selects | up to 72 bits | any | With ECC | Final | any | None
Stratix® V GT (Vcc = 0.85V) | C3 | 400 | compatible with minimum frequency part | DDR3 | Soft | Quarter Rate |  | Component | 4 Chip Selects | up to 72 bits | any | With ECC | Final | any | Refer to pin placement guidelines in knowledge base solution rd06142011_575.
Stratix® V GT (Vcc = 0.85V) | C3 | 400 | compatible with minimum frequency part | DDR3 | Soft | Quarter Rate |  | Component | 4 Chip Selects | up to 72 bits | any | With ECC | Final | any | Refer to pin placement guidelines in knowledge base solution rd06142011_575.
Stratix® V GT (Vcc = 0.85V) | I3 | 400 | compatible with minimum frequency part | DDR3 | Soft | Quarter Rate |  | Component | 4 Chip Selects | up to 72 bits | any | With ECC | Final | any | Refer to pin placement guidelines in knowledge base solution rd06142011_575.
Stratix® V GT (Vcc = 0.85V) | I3 | 400 | compatible with minimum frequency part | DDR3 | Soft | Quarter Rate |  | Component | 4 Chip Selects | up to 72 bits | any | With ECC | Final | any | Refer to pin placement guidelines in knowledge base solution rd06142011_575.
Stratix® V GT (Vcc = 0.85V) | C4 | 400 | compatible with minimum frequency part | DDR3 | Soft | Quarter Rate |  | Component | 4 Chip Selects | up to 72 bits | any | With ECC | Final | any | Refer to pin placement guidelines in knowledge base solution rd06142011_575.
Stratix® V GT (Vcc = 0.85V) | C4 | 400 | compatible with minimum frequency part | DDR3 | Soft | Quarter Rate |  | Component | 4 Chip Selects | up to 72 bits | any | With ECC | Final | any | Refer to pin placement guidelines in knowledge base solution rd06142011_575.
Stratix® V GT (Vcc = 0.85V) | I4 | 333 | 400 | DDR3 | Soft | Quarter Rate |  | Component | 4 Chip Selects | up to 72 bits | any | With ECC | Final | any | Refer to pin placement guidelines in knowledge base solution rd06142011_575.
Stratix® V GT (Vcc = 0.85V) | I4 | 333 | 400 | DDR3 | Soft | Quarter Rate |  | Component | 4 Chip Selects | up to 72 bits | any | With ECC | Final | any | Refer to pin placement guidelines in knowledge base solution rd06142011_575.
Stratix® V GT (Vcc = 0.85V) | M4 | 400 | compatible with minimum frequency part | DDR3 | Soft | Quarter Rate |  | Component | 4 Chip Selects | up to 72 bits | any | With ECC | Final | any | Refer to pin placement guidelines in knowledge base solution rd06142011_575.
Stratix® V GT (Vcc = 0.85V) | M4 | 400 | compatible with minimum frequency part | DDR3 | Soft | Quarter Rate |  | Component | 4 Chip Selects | up to 72 bits | any | With ECC | Final | any | Refer to pin placement guidelines in knowledge base solution rd06142011_575.
Stratix® V GT (Vcc = 0.85V) | C2L | 533 | compatible with minimum frequency part | DDR3 | Soft | Quarter Rate |  | Component | 4 Chip Selects | up to 72 bits | any | With ECC | Final | any | Refer to pin placement guidelines in knowledge base solution rd06142011_575.
Stratix® V GT (Vcc = 0.85V) | C2L | 533 | compatible with minimum frequency part | DDR3 | Soft | Quarter Rate |  | Component | 4 Chip Selects | up to 72 bits | any | With ECC | Final | any | Refer to pin placement guidelines in knowledge base solution rd06142011_575.
Stratix® V GT (Vcc = 0.85V) | I2L | 533 | compatible with minimum frequency part | DDR3 | Soft | Quarter Rate |  | Component | 4 Chip Selects | up to 72 bits | any | With ECC | Final | any | Refer to pin placement guidelines in knowledge base solution rd06142011_575.
Stratix® V GT (Vcc = 0.85V) | I2L | 533 | compatible with minimum frequency part | DDR3 | Soft | Quarter Rate |  | Component | 4 Chip Selects | up to 72 bits | any | With ECC | Final | any | Refer to pin placement guidelines in knowledge base solution rd06142011_575.
Stratix® V GT (Vcc = 0.85V) | C3L | 400 | compatible with minimum frequency part | DDR3 | Soft | Quarter Rate |  | Component | 4 Chip Selects | up to 72 bits | any | With ECC | Final | any | Refer to pin placement guidelines in knowledge base solution rd06142011_575.
Stratix® V GT (Vcc = 0.85V) | C3L | 400 | compatible with minimum frequency part | DDR3 | Soft | Quarter Rate |  | Component | 4 Chip Selects | up to 72 bits | any | With ECC | Final | any | Refer to pin placement guidelines in knowledge base solution rd06142011_575.
Stratix® V GT (Vcc = 0.85V) | I3L | 400 | compatible with minimum frequency part | DDR3 | Soft | Quarter Rate |  | Component | 4 Chip Selects | up to 72 bits | any | With ECC | Final | any | Refer to pin placement guidelines in knowledge base solution rd06142011_575.
Stratix® V GT (Vcc = 0.85V) | I3L | 400 | compatible with minimum frequency part | DDR3 | Soft | Quarter Rate |  | Component | 4 Chip Selects | up to 72 bits | any | With ECC | Final | any | Refer to pin placement guidelines in knowledge base solution rd06142011_575.
Stratix® V GT (Vcc = 0.9V) | C1 | 533 | compatible with minimum frequency part | DDR3L | Soft | Quarter Rate |  | Component | 4 Chip Selects | up to 72 bits | any | With ECC | Final | any | Refer to timing closure guidelines in database knowledge solution rd06142011_575.
Stratix® V GT (Vcc = 0.9V) | C1 | 533 | compatible with minimum frequency part | DDR3L | Soft | Quarter Rate |  | Component | 4 Chip Selects | up to 72 bits | any | With ECC | Final | any | Refer to timing closure guidelines in database knowledge solution rd06142011_575.
Stratix® V GT (Vcc = 0.9V) | C2 | 533 | compatible with minimum frequency part | DDR3L | Soft | Quarter Rate |  | Component | 4 Chip Selects | up to 72 bits | any | With ECC | Final | any | Refer to timing closure guidelines in database knowledge solution rd06142011_575.
Stratix® V GT (Vcc = 0.9V) | C2 | 533 | compatible with minimum frequency part | DDR3L | Soft | Quarter Rate |  | Component | 4 Chip Selects | up to 72 bits | any | With ECC | Final | any | Refer to timing closure guidelines in database knowledge solution rd06142011_575.
Stratix® V GT (Vcc = 0.9V) | I2 | 533 | compatible with minimum frequency part | DDR3L | Soft | Quarter Rate |  | Component | 4 Chip Selects | up to 72 bits | any | With ECC | Final | any | Refer to timing closure guidelines in database knowledge solution rd06142011_575.
Stratix® V GT (Vcc = 0.9V) | I2 | 533 | compatible with minimum frequency part | DDR3L | Soft | Quarter Rate |  | Component | 4 Chip Selects | up to 72 bits | any | With ECC | Final | any | Refer to timing closure guidelines in database knowledge solution rd06142011_575.
Stratix® V GT (Vcc = 0.85V) | C3 | 400 | compatible with minimum frequency part | DDR3L | Soft | Quarter Rate |  | Component | 4 Chip Selects | up to 72 bits | any | With ECC | Final | any | Refer to timing closure guidelines in database knowledge solution rd06142011_575.
Stratix® V GT (Vcc = 0.85V) | C3 | 400 | compatible with minimum frequency part | DDR3L | Soft | Quarter Rate |  | Component | 4 Chip Selects | up to 72 bits | any | With ECC | Final | any | Refer to timing closure guidelines in database knowledge solution rd06142011_575.
Stratix® V GT (Vcc = 0.85V) | I3 | 400 | compatible with minimum frequency part | DDR3L | Soft | Quarter Rate |  | Component | 4 Chip Selects | up to 72 bits | any | With ECC | Final | any | Refer to timing closure guidelines in database knowledge solution rd06142011_575.
Stratix® V GT (Vcc = 0.85V) | I3 | 400 | compatible with minimum frequency part | DDR3L | Soft | Quarter Rate |  | Component | 4 Chip Selects | up to 72 bits | any | With ECC | Final | any | Refer to timing closure guidelines in database knowledge solution rd06142011_575.
Stratix® V GT (Vcc = 0.85V) | C4 | 400 | compatible with minimum frequency part | DDR3L | Soft | Quarter Rate |  | Component | 4 Chip Selects | up to 72 bits | any | With ECC | Final | any | Refer to timing closure guidelines in database knowledge solution rd06142011_575.
Stratix® V GT (Vcc = 0.85V) | C4 | 400 | compatible with minimum frequency part | DDR3L | Soft | Quarter Rate |  | Component | 4 Chip Selects | up to 72 bits | any | With ECC | Final | any | Refer to timing closure guidelines in database knowledge solution rd06142011_575.
Stratix® V GT (Vcc = 0.85V) | I4 | 333 | 400 | DDR3L | Soft | Quarter Rate |  | Component | 4 Chip Selects | up to 72 bits | any | With ECC | Final | any | Refer to timing closure guidelines in database knowledge solution rd06142011_575.
Stratix® V GT (Vcc = 0.85V) | I4 | 333 | 400 | DDR3L | Soft | Quarter Rate |  | Component | 4 Chip Selects | up to 72 bits | any | With ECC | Final | any | Refer to timing closure guidelines in database knowledge solution rd06142011_575.
Stratix® V GT (Vcc = 0.85V) | M4 | 400 | compatible with minimum frequency part | DDR3L | Soft | Quarter Rate |  | Component | 4 Chip Selects | up to 72 bits | any | With ECC | Final | any | Refer to timing closure guidelines in database knowledge solution rd06142011_575.
Stratix® V GT (Vcc = 0.85V) | M4 | 400 | compatible with minimum frequency part | DDR3L | Soft | Quarter Rate |  | Component | 4 Chip Selects | up to 72 bits | any | With ECC | Final | any | Refer to timing closure guidelines in database knowledge solution rd06142011_575.
Stratix® V GT (Vcc = 0.85V) | C2L | 533 | compatible with minimum frequency part | DDR3L | Soft | Quarter Rate |  | Component | 4 Chip Selects | up to 72 bits | any | With ECC | Final | any | Refer to timing closure guidelines in database knowledge solution rd06142011_575.
Stratix® V GT (Vcc = 0.85V) | C2L | 533 | compatible with minimum frequency part | DDR3L | Soft | Quarter Rate |  | Component | 4 Chip Selects | up to 72 bits | any | With ECC | Final | any | Refer to timing closure guidelines in database knowledge solution rd06142011_575.
Stratix® V GT (Vcc = 0.85V) | I2L | 533 | compatible with minimum frequency part | DDR3L | Soft | Quarter Rate |  | Component | 4 Chip Selects | up to 72 bits | any | With ECC | Final | any | Refer to timing closure guidelines in database knowledge solution rd06142011_575.
Stratix® V GT (Vcc = 0.85V) | I2L | 533 | compatible with minimum frequency part | DDR3L | Soft | Quarter Rate |  | Component | 4 Chip Selects | up to 72 bits | any | With ECC | Final | any | Refer to timing closure guidelines in database knowledge solution rd06142011_575.
Stratix® V GT (Vcc = 0.85V) | C3L | 400 | compatible with minimum frequency part | DDR3L | Soft | Quarter Rate |  | Component | 4 Chip Selects | up to 72 bits | any | With ECC | Final | any | Refer to timing closure guidelines in database knowledge solution rd06142011_575.
Stratix® V GT (Vcc = 0.85V) | C3L | 400 | compatible with minimum frequency part | DDR3L | Soft | Quarter Rate |  | Component | 4 Chip Selects | up to 72 bits | any | With ECC | Final | any | Refer to timing closure guidelines in database knowledge solution rd06142011_575.
Stratix® V GT (Vcc = 0.85V) | I3L | 400 | compatible with minimum frequency part | DDR3L | Soft | Quarter Rate |  | Component | 4 Chip Selects | up to 72 bits | any | With ECC | Final | any | Refer to timing closure guidelines in database knowledge solution rd06142011_575.
Stratix® V GT (Vcc = 0.85V) | I3L | 400 | compatible with minimum frequency part | DDR3L | Soft | Quarter Rate |  | Component | 4 Chip Selects | up to 72 bits | any | With ECC | Final | any | Refer to timing closure guidelines in database knowledge solution rd06142011_575.
Stratix® V GT (Vcc = 0.9V) | C1 | 533 | compatible with minimum frequency part | DDR3 | Soft | Quarter Rate |  | Ping Pong PHY | 4 Chip Selects | up to 72 bits | any | With ECC | Final | any | Refer to pin placement guidelines in knowledge base solution rd06142011_575.
Stratix® V GT (Vcc = 0.9V) | C1 | 533 | compatible with minimum frequency part | DDR3 | Soft | Quarter Rate |  | Ping Pong PHY | 4 Chip Selects | up to 72 bits | any | With ECC | Final | any | Refer to pin placement guidelines in knowledge base solution rd06142011_575.
Stratix® V GT (Vcc = 0.9V) | C2 | 533 | compatible with minimum frequency part | DDR3 | Soft | Quarter Rate |  | Ping Pong PHY | 4 Chip Selects | up to 72 bits | any | With ECC | Final | any | Refer to pin placement guidelines in knowledge base solution rd06142011_575.
Stratix® V GT (Vcc = 0.9V) | C2 | 533 | compatible with minimum frequency part | DDR3 | Soft | Quarter Rate |  | Ping Pong PHY | 4 Chip Selects | up to 72 bits | any | With ECC | Final | any | Refer to pin placement guidelines in knowledge base solution rd06142011_575.
Stratix® V GT (Vcc = 0.9V) | I2 | 533 | compatible with minimum frequency part | DDR3 | Soft | Quarter Rate |  | Ping Pong PHY | 4 Chip Selects | up to 72 bits | any | With ECC | Final | any | Refer to pin placement guidelines in knowledge base solution rd06142011_575.
Stratix® V GT (Vcc = 0.9V) | I2 | 533 | compatible with minimum frequency part | DDR3 | Soft | Quarter Rate |  | Ping Pong PHY | 4 Chip Selects | up to 72 bits | any | With ECC | Final | any | Refer to pin placement guidelines in knowledge base solution rd06142011_575.
Stratix® V GT (Vcc = 0.85V) | C3 | 400 | compatible with minimum frequency part | DDR3 | Soft | Quarter Rate |  | Ping Pong PHY | 4 Chip Selects | up to 72 bits | any | With ECC | Final | any | Refer to pin placement guidelines in knowledge base solution rd06142011_575.
Stratix® V GT (Vcc = 0.85V) | C3 | 400 | compatible with minimum frequency part | DDR3 | Soft | Quarter Rate |  | Ping Pong PHY | 4 Chip Selects | up to 72 bits | any | With ECC | Final | any | Refer to pin placement guidelines in knowledge base solution rd06142011_575.
Stratix® V GT (Vcc = 0.85V) | I3 | 400 | compatible with minimum frequency part | DDR3 | Soft | Quarter Rate |  | Ping Pong PHY | 4 Chip Selects | up to 72 bits | any | With ECC | Final | any | Refer to pin placement guidelines in knowledge base solution rd06142011_575.
Stratix® V GT (Vcc = 0.85V) | I3 | 400 | compatible with minimum frequency part | DDR3 | Soft | Quarter Rate |  | Ping Pong PHY | 4 Chip Selects | up to 72 bits | any | With ECC | Final | any | Refer to pin placement guidelines in knowledge base solution rd06142011_575.
Stratix® V GT (Vcc = 0.85V) | C4 | 400 | compatible with minimum frequency part | DDR3 | Soft | Quarter Rate |  | Ping Pong PHY | 4 Chip Selects | up to 72 bits | any | With ECC | Final | any | Refer to pin placement guidelines in knowledge base solution rd06142011_575.
Stratix® V GT (Vcc = 0.85V) | C4 | 400 | compatible with minimum frequency part | DDR3 | Soft | Quarter Rate |  | Ping Pong PHY | 4 Chip Selects | up to 72 bits | any | With ECC | Final | any | Refer to pin placement guidelines in knowledge base solution rd06142011_575.
Stratix® V GT (Vcc = 0.85V) | I4 | 333 | 400 | DDR3 | Soft | Quarter Rate |  | Ping Pong PHY | 4 Chip Selects | up to 72 bits | any | With ECC | Final | any | Refer to pin placement guidelines in knowledge base solution rd06142011_575.
Stratix® V GT (Vcc = 0.85V) | I4 | 333 | 400 | DDR3 | Soft | Quarter Rate |  | Ping Pong PHY | 4 Chip Selects | up to 72 bits | any | With ECC | Final | any | Refer to pin placement guidelines in knowledge base solution rd06142011_575.
Stratix® V GT (Vcc = 0.85V) | M4 | 400 | compatible with minimum frequency part | DDR3 | Soft | Quarter Rate |  | Ping Pong PHY | 4 Chip Selects | up to 72 bits | any | With ECC | Final | any | Refer to pin placement guidelines in knowledge base solution rd06142011_575.
Stratix® V GT (Vcc = 0.85V) | M4 | 400 | compatible with minimum frequency part | DDR3 | Soft | Quarter Rate |  | Ping Pong PHY | 4 Chip Selects | up to 72 bits | any | With ECC | Final | any | Refer to pin placement guidelines in knowledge base solution rd06142011_575.
Stratix® V GT (Vcc = 0.85V) | C2L | 533 | compatible with minimum frequency part | DDR3 | Soft | Quarter Rate |  | Ping Pong PHY | 4 Chip Selects | up to 72 bits | any | With ECC | Final | any | Refer to pin placement guidelines in knowledge base solution rd06142011_575.
Stratix® V GT (Vcc = 0.85V) | C2L | 533 | compatible with minimum frequency part | DDR3 | Soft | Quarter Rate |  | Ping Pong PHY | 4 Chip Selects | up to 72 bits | any | With ECC | Final | any | Refer to pin placement guidelines in knowledge base solution rd06142011_575.
Stratix® V GT (Vcc = 0.85V) | I2L | 533 | compatible with minimum frequency part | DDR3 | Soft | Quarter Rate |  | Ping Pong PHY | 4 Chip Selects | up to 72 bits | any | With ECC | Final | any | Refer to pin placement guidelines in knowledge base solution rd06142011_575.
Stratix® V GT (Vcc = 0.85V) | I2L | 533 | compatible with minimum frequency part | DDR3 | Soft | Quarter Rate |  | Ping Pong PHY | 4 Chip Selects | up to 72 bits | any | With ECC | Final | any | Refer to pin placement guidelines in knowledge base solution rd06142011_575.
Stratix® V GT (Vcc = 0.85V) | C3L | 400 | compatible with minimum frequency part | DDR3 | Soft | Quarter Rate |  | Ping Pong PHY | 4 Chip Selects | up to 72 bits | any | With ECC | Final | any | Refer to pin placement guidelines in knowledge base solution rd06142011_575.
Stratix® V GT (Vcc = 0.85V) | C3L | 400 | compatible with minimum frequency part | DDR3 | Soft | Quarter Rate |  | Ping Pong PHY | 4 Chip Selects | up to 72 bits | any | With ECC | Final | any | Refer to pin placement guidelines in knowledge base solution rd06142011_575.
Stratix® V GT (Vcc = 0.85V) | I3L | 400 | compatible with minimum frequency part | DDR3 | Soft | Quarter Rate |  | Ping Pong PHY | 4 Chip Selects | up to 72 bits | any | With ECC | Final | any | Refer to pin placement guidelines in knowledge base solution rd06142011_575.
Stratix® V GT (Vcc = 0.85V) | I3L | 400 | compatible with minimum frequency part | DDR3 | Soft | Quarter Rate |  | Ping Pong PHY | 4 Chip Selects | up to 72 bits | any | With ECC | Final | any | Refer to pin placement guidelines in knowledge base solution rd06142011_575.
Stratix® V GT (Vcc = 0.9V) | C1 | 533 | compatible with minimum frequency part | DDR3L | Soft | Quarter Rate |  | Ping Pong PHY | 4 Chip Selects | up to 72 bits | any | With ECC | Final | any | Refer to timing closure guidelines in database knowledge solution rd06142011_575.
Stratix® V GT (Vcc = 0.9V) | C1 | 533 | compatible with minimum frequency part | DDR3L | Soft | Quarter Rate |  | Ping Pong PHY | 4 Chip Selects | up to 72 bits | any | With ECC | Final | any | Refer to timing closure guidelines in database knowledge solution rd06142011_575.
Stratix® V GT (Vcc = 0.9V) | C2 | 533 | compatible with minimum frequency part | DDR3L | Soft | Quarter Rate |  | Ping Pong PHY | 4 Chip Selects | up to 72 bits | any | With ECC | Final | any | Refer to timing closure guidelines in database knowledge solution rd06142011_575.
Stratix® V GT (Vcc = 0.9V) | C2 | 533 | compatible with minimum frequency part | DDR3L | Soft | Quarter Rate |  | Ping Pong PHY | 4 Chip Selects | up to 72 bits | any | With ECC | Final | any | Refer to timing closure guidelines in database knowledge solution rd06142011_575.
Stratix® V GT (Vcc = 0.9V) | I2 | 533 | compatible with minimum frequency part | DDR3L | Soft | Quarter Rate |  | Ping Pong PHY | 4 Chip Selects | up to 72 bits | any | With ECC | Final | any | Refer to timing closure guidelines in database knowledge solution rd06142011_575.
Stratix® V GT (Vcc = 0.9V) | I2 | 533 | compatible with minimum frequency part | DDR3L | Soft | Quarter Rate |  | Ping Pong PHY | 4 Chip Selects | up to 72 bits | any | With ECC | Final | any | Refer to timing closure guidelines in database knowledge solution rd06142011_575.
Stratix® V GT (Vcc = 0.85V) | C3 | 400 | compatible with minimum frequency part | DDR3L | Soft | Quarter Rate |  | Ping Pong PHY | 4 Chip Selects | up to 72 bits | any | With ECC | Final | any | Refer to timing closure guidelines in database knowledge solution rd06142011_575.
Stratix® V GT (Vcc = 0.85V) | C3 | 400 | compatible with minimum frequency part | DDR3L | Soft | Quarter Rate |  | Ping Pong PHY | 4 Chip Selects | up to 72 bits | any | With ECC | Final | any | Refer to timing closure guidelines in database knowledge solution rd06142011_575.
Stratix® V GT (Vcc = 0.85V) | I3 | 400 | compatible with minimum frequency part | DDR3L | Soft | Quarter Rate |  | Ping Pong PHY | 4 Chip Selects | up to 72 bits | any | With ECC | Final | any | Refer to timing closure guidelines in database knowledge solution rd06142011_575.
Stratix® V GT (Vcc = 0.85V) | I3 | 400 | compatible with minimum frequency part | DDR3L | Soft | Quarter Rate |  | Ping Pong PHY | 4 Chip Selects | up to 72 bits | any | With ECC | Final | any | Refer to timing closure guidelines in database knowledge solution rd06142011_575.
Stratix® V GT (Vcc = 0.85V) | C4 | 400 | compatible with minimum frequency part | DDR3L | Soft | Quarter Rate |  | Ping Pong PHY | 4 Chip Selects | up to 72 bits | any | With ECC | Final | any | Refer to timing closure guidelines in database knowledge solution rd06142011_575.
Stratix® V GT (Vcc = 0.85V) | C4 | 400 | compatible with minimum frequency part | DDR3L | Soft | Quarter Rate |  | Ping Pong PHY | 4 Chip Selects | up to 72 bits | any | With ECC | Final | any | Refer to timing closure guidelines in database knowledge solution rd06142011_575.
Stratix® V GT (Vcc = 0.85V) | I4 | 333 | 400 | DDR3L | Soft | Quarter Rate |  | Ping Pong PHY | 4 Chip Selects | up to 72 bits | any | With ECC | Final | any | Refer to timing closure guidelines in database knowledge solution rd06142011_575.
Stratix® V GT (Vcc = 0.85V) | I4 | 333 | 400 | DDR3L | Soft | Quarter Rate |  | Ping Pong PHY | 4 Chip Selects | up to 72 bits | any | With ECC | Final | any | Refer to timing closure guidelines in database knowledge solution rd06142011_575.
Stratix® V GT (Vcc = 0.85V) | M4 | 400 | compatible with minimum frequency part | DDR3L | Soft | Quarter Rate |  | Ping Pong PHY | 4 Chip Selects | up to 72 bits | any | With ECC | Final | any | Refer to timing closure guidelines in database knowledge solution rd06142011_575.
Stratix® V GT (Vcc = 0.85V) | M4 | 400 | compatible with minimum frequency part | DDR3L | Soft | Quarter Rate |  | Ping Pong PHY | 4 Chip Selects | up to 72 bits | any | With ECC | Final | any | Refer to timing closure guidelines in database knowledge solution rd06142011_575.
Stratix® V GT (Vcc = 0.85V) | C2L | 533 | compatible with minimum frequency part | DDR3L | Soft | Quarter Rate |  | Ping Pong PHY | 4 Chip Selects | up to 72 bits | any | With ECC | Final | any | Refer to timing closure guidelines in database knowledge solution rd06142011_575.
Stratix® V GT (Vcc = 0.85V) | C2L | 533 | compatible with minimum frequency part | DDR3L | Soft | Quarter Rate |  | Ping Pong PHY | 4 Chip Selects | up to 72 bits | any | With ECC | Final | any | Refer to timing closure guidelines in database knowledge solution rd06142011_575.
Stratix® V GT (Vcc = 0.85V) | I2L | 533 | compatible with minimum frequency part | DDR3L | Soft | Quarter Rate |  | Ping Pong PHY | 4 Chip Selects | up to 72 bits | any | With ECC | Final | any | Refer to timing closure guidelines in database knowledge solution rd06142011_575.
Stratix® V GT (Vcc = 0.85V) | I2L | 533 | compatible with minimum frequency part | DDR3L | Soft | Quarter Rate |  | Ping Pong PHY | 4 Chip Selects | up to 72 bits | any | With ECC | Final | any | Refer to timing closure guidelines in database knowledge solution rd06142011_575.
Stratix® V GT (Vcc = 0.85V) | C3L | 400 | compatible with minimum frequency part | DDR3L | Soft | Quarter Rate |  | Ping Pong PHY | 4 Chip Selects | up to 72 bits | any | With ECC | Final | any | Refer to timing closure guidelines in database knowledge solution rd06142011_575.
Stratix® V GT (Vcc = 0.85V) | C3L | 400 | compatible with minimum frequency part | DDR3L | Soft | Quarter Rate |  | Ping Pong PHY | 4 Chip Selects | up to 72 bits | any | With ECC | Final | any | Refer to timing closure guidelines in database knowledge solution rd06142011_575.
Stratix® V GT (Vcc = 0.85V) | I3L | 400 | compatible with minimum frequency part | DDR3L | Soft | Quarter Rate |  | Ping Pong PHY | 4 Chip Selects | up to 72 bits | any | With ECC | Final | any | Refer to timing closure guidelines in database knowledge solution rd06142011_575.
Stratix® V GT (Vcc = 0.85V) | I3L | 400 | compatible with minimum frequency part | DDR3L | Soft | Quarter Rate |  | Ping Pong PHY | 4 Chip Selects | up to 72 bits | any | With ECC | Final | any | Refer to timing closure guidelines in database knowledge solution rd06142011_575.
Stratix® V GT (Vcc = 0.9V) | C1 | 533 | compatible with minimum frequency part | DDR3 | Soft | Half Rate |  | LRDIMM | 1 DPC 4R | up to 72 bits | any | With ECC | Final | any | Multiple DDR3 SDRAM components must be laid out in a single-rank DDR2 SDRAM DIMM layout format.
Stratix® V GT (Vcc = 0.9V) | C1 | 533 | compatible with minimum frequency part | DDR3 | Soft | Half Rate |  | LRDIMM | 1 DPC 4R | up to 72 bits | any | With ECC | Final | any | Multiple DDR3 SDRAM components must be laid out in a single-rank DDR2 SDRAM DIMM layout format.
Stratix® V GT (Vcc = 0.9V) | C2 | 533 | compatible with minimum frequency part | DDR3 | Soft | Half Rate |  | LRDIMM | 1 DPC 4R | up to 72 bits | any | With ECC | Final | any | Multiple DDR3 SDRAM components must be laid out in a single-rank DDR2 SDRAM DIMM layout format.
Stratix® V GT (Vcc = 0.9V) | C2 | 533 | compatible with minimum frequency part | DDR3 | Soft | Half Rate |  | LRDIMM | 1 DPC 4R | up to 72 bits | any | With ECC | Final | any | Multiple DDR3 SDRAM components must be laid out in a single-rank DDR2 SDRAM DIMM layout format.
Stratix® V GT (Vcc = 0.9V) | I2 | 533 | compatible with minimum frequency part | DDR3 | Soft | Half Rate |  | LRDIMM | 1 DPC 4R | up to 72 bits | any | With ECC | Final | any | Multiple DDR3 SDRAM components must be laid out in a single-rank DDR2 SDRAM DIMM layout format.
Stratix® V GT (Vcc = 0.9V) | I2 | 533 | compatible with minimum frequency part | DDR3 | Soft | Half Rate |  | LRDIMM | 1 DPC 4R | up to 72 bits | any | With ECC | Final | any | Multiple DDR3 SDRAM components must be laid out in a single-rank DDR2 SDRAM DIMM layout format.
Stratix® V GT (Vcc = 0.85V) | C3 | 400 | compatible with minimum frequency part | DDR3 | Soft | Half Rate |  | LRDIMM | 1 DPC 4R | up to 72 bits | any | With ECC | Final | any | Multiple DDR3 SDRAM components must be laid out in a single-rank DDR2 SDRAM DIMM layout format.
Stratix® V GT (Vcc = 0.85V) | C3 | 400 | compatible with minimum frequency part | DDR3 | Soft | Half Rate |  | LRDIMM | 1 DPC 4R | up to 72 bits | any | With ECC | Final | any | Multiple DDR3 SDRAM components must be laid out in a single-rank DDR2 SDRAM DIMM layout format.
Stratix® V GT (Vcc = 0.85V) | I3 | 400 | compatible with minimum frequency part | DDR3 | Soft | Half Rate |  | LRDIMM | 1 DPC 4R | up to 72 bits | any | With ECC | Final | any | Multiple DDR3 SDRAM components must be laid out in a single-rank DDR2 SDRAM DIMM layout format.
Stratix® V GT (Vcc = 0.85V) | I3 | 400 | compatible with minimum frequency part | DDR3 | Soft | Half Rate |  | LRDIMM | 1 DPC 4R | up to 72 bits | any | With ECC | Final | any | Multiple DDR3 SDRAM components must be laid out in a single-rank DDR2 SDRAM DIMM layout format.
Stratix® V GT (Vcc = 0.85V) | C4 | 400 | compatible with minimum frequency part | DDR3 | Soft | Half Rate |  | LRDIMM | 1 DPC 4R | up to 72 bits | any | With ECC | Final | any | Multiple DDR3 SDRAM components must be laid out in a single-rank DDR2 SDRAM DIMM layout format.
Stratix® V GT (Vcc = 0.85V) | C4 | 400 | compatible with minimum frequency part | DDR3 | Soft | Half Rate |  | LRDIMM | 1 DPC 4R | up to 72 bits | any | With ECC | Final | any | Multiple DDR3 SDRAM components must be laid out in a single-rank DDR2 SDRAM DIMM layout format.
Stratix® V GT (Vcc = 0.85V) | I4 | 400 | compatible with minimum frequency part | DDR3 | Soft | Half Rate |  | LRDIMM | 1 DPC 4R | up to 72 bits | any | With ECC | Final | any | Multiple DDR3 SDRAM components must be laid out in a single-rank DDR2 SDRAM DIMM layout format.
Stratix® V GT (Vcc = 0.85V) | I4 | 400 | compatible with minimum frequency part | DDR3 | Soft | Half Rate |  | LRDIMM | 1 DPC 4R | up to 72 bits | any | With ECC | Final | any | Multiple DDR3 SDRAM components must be laid out in a single-rank DDR2 SDRAM DIMM layout format.
Stratix® V GT (Vcc = 0.85V) | M4 | 400 | compatible with minimum frequency part | DDR3 | Soft | Half Rate |  | LRDIMM | 1 DPC 4R | up to 72 bits | any | With ECC | Final | any | Multiple DDR3 SDRAM components must be laid out in a single-rank DDR2 SDRAM DIMM layout format.
Stratix® V GT (Vcc = 0.85V) | M4 | 400 | compatible with minimum frequency part | DDR3 | Soft | Half Rate |  | LRDIMM | 1 DPC 4R | up to 72 bits | any | With ECC | Final | any | Multiple DDR3 SDRAM components must be laid out in a single-rank DDR2 SDRAM DIMM layout format.
Stratix® V GT (Vcc = 0.85V) | C2L | 533 | compatible with minimum frequency part | DDR3 | Soft | Half Rate |  | LRDIMM | 1 DPC 4R | up to 72 bits | any | With ECC | Final | any | Multiple DDR3 SDRAM components must be laid out in a single-rank DDR2 SDRAM DIMM layout format.
Stratix® V GT (Vcc = 0.85V) | C2L | 533 | compatible with minimum frequency part | DDR3 | Soft | Half Rate |  | LRDIMM | 1 DPC 4R | up to 72 bits | any | With ECC | Final | any | Multiple DDR3 SDRAM components must be laid out in a single-rank DDR2 SDRAM DIMM layout format.
Stratix® V GT (Vcc = 0.85V) | I2L | 533 | compatible with minimum frequency part | DDR3 | Soft | Half Rate |  | LRDIMM | 1 DPC 4R | up to 72 bits | any | With ECC | Final | any | Multiple DDR3 SDRAM components must be laid out in a single-rank DDR2 SDRAM DIMM layout format.
Stratix® V GT (Vcc = 0.85V) | I2L | 533 | compatible with minimum frequency part | DDR3 | Soft | Half Rate |  | LRDIMM | 1 DPC 4R | up to 72 bits | any | With ECC | Final | any | Multiple DDR3 SDRAM components must be laid out in a single-rank DDR2 SDRAM DIMM layout format.
Stratix® V GT (Vcc = 0.85V) | C3L | 400 | compatible with minimum frequency part | DDR3 | Soft | Half Rate |  | LRDIMM | 1 DPC 4R | up to 72 bits | any | With ECC | Final | any | Multiple DDR3 SDRAM components must be laid out in a single-rank DDR2 SDRAM DIMM layout format.
Stratix® V GT (Vcc = 0.85V) | C3L | 400 | compatible with minimum frequency part | DDR3 | Soft | Half Rate |  | LRDIMM | 1 DPC 4R | up to 72 bits | any | With ECC | Final | any | Multiple DDR3 SDRAM components must be laid out in a single-rank DDR2 SDRAM DIMM layout format.
Stratix® V GT (Vcc = 0.85V) | I3L | 400 | compatible with minimum frequency part | DDR3 | Soft | Half Rate |  | LRDIMM | 1 DPC 4R | up to 72 bits | any | With ECC | Final | any | Multiple DDR3 SDRAM components must be laid out in a single-rank DDR2 SDRAM DIMM layout format.
Stratix® V GT (Vcc = 0.85V) | I3L | 400 | compatible with minimum frequency part | DDR3 | Soft | Half Rate |  | LRDIMM | 1 DPC 4R | up to 72 bits | any | With ECC | Final | any | Multiple DDR3 SDRAM components must be laid out in a single-rank DDR2 SDRAM DIMM layout format.
Stratix® V GT (Vcc = 0.9V) | C1 | 800 | compatible with minimum frequency part | DDR3 | Soft | Quarter Rate |  | LRDIMM | 1 DPC 4R | up to 72 bits | any | With ECC | Final | any | Multiple DDR3 SDRAM components must be laid out in a single-rank DDR2 SDRAM DIMM layout format.
Stratix® V GT (Vcc = 0.9V) | C1 | 800 | compatible with minimum frequency part | DDR3 | Soft | Quarter Rate |  | LRDIMM | 1 DPC 4R | up to 72 bits | any | With ECC | Final | any | Multiple DDR3 SDRAM components must be laid out in a single-rank DDR2 SDRAM DIMM layout format.
Stratix® V GT (Vcc = 0.9V) | C2 | 800 | compatible with minimum frequency part | DDR3 | Soft | Quarter Rate |  | LRDIMM | 1 DPC 4R | up to 72 bits | any | With ECC | Final | any | Multiple DDR3 SDRAM components must be laid out in a single-rank DDR2 SDRAM DIMM layout format.
Stratix® V GT (Vcc = 0.9V) | C2 | 800 | compatible with minimum frequency part | DDR3 | Soft | Quarter Rate |  | LRDIMM | 1 DPC 4R | up to 72 bits | any | With ECC | Final | any | Multiple DDR3 SDRAM components must be laid out in a single-rank DDR2 SDRAM DIMM layout format.
Stratix® V GT (Vcc = 0.9V) | I2 | 800 | compatible with minimum frequency part | DDR3 | Soft | Quarter Rate |  | LRDIMM | 1 DPC 4R | up to 72 bits | any | With ECC | Final | any | Multiple DDR3 SDRAM components must be laid out in a single-rank DDR2 SDRAM DIMM layout format.
Stratix® V GT (Vcc = 0.9V) | I2 | 800 | compatible with minimum frequency part | DDR3 | Soft | Quarter Rate |  | LRDIMM | 1 DPC 4R | up to 72 bits | any | With ECC | Final | any | Multiple DDR3 SDRAM components must be laid out in a single-rank DDR2 SDRAM DIMM layout format.
Stratix® V GT (Vcc = 0.85V) | C3 | 800 | compatible with minimum frequency part | DDR3 | Soft | Quarter Rate |  | LRDIMM | 1 DPC 4R | up to 72 bits | any | With ECC | Final | any | Multiple DDR3 SDRAM components must be laid out in a single-rank DDR2 SDRAM DIMM layout format.
Stratix® V GT (Vcc = 0.85V) | C3 | 800 | compatible with minimum frequency part | DDR3 | Soft | Quarter Rate |  | LRDIMM | 1 DPC 4R | up to 72 bits | any | With ECC | Final | any | Multiple DDR3 SDRAM components must be laid out in a single-rank DDR2 SDRAM DIMM layout format.
Stratix® V GT (Vcc = 0.85V) | I3 | 800 | compatible with minimum frequency part | DDR3 | Soft | Quarter Rate |  | LRDIMM | 1 DPC 4R | up to 72 bits | any | With ECC | Final | any | Multiple DDR3 SDRAM components must be laid out in a single-rank DDR2 SDRAM DIMM layout format.
Stratix® V GT (Vcc = 0.85V) | I3 | 800 | compatible with minimum frequency part | DDR3 | Soft | Quarter Rate |  | LRDIMM | 1 DPC 4R | up to 72 bits | any | With ECC | Final | any | Multiple DDR3 SDRAM components must be laid out in a single-rank DDR2 SDRAM DIMM layout format.
Stratix® V GT (Vcc = 0.85V) | C4 | 533 | compatible with minimum frequency part | DDR3 | Soft | Quarter Rate |  | LRDIMM | 1 DPC 4R | up to 72 bits | any | With ECC | Final | any | Multiple DDR3 SDRAM components must be laid out in a single-rank DDR2 SDRAM DIMM layout format.
Stratix® V GT (Vcc = 0.85V) | C4 | 533 | compatible with minimum frequency part | DDR3 | Soft | Quarter Rate |  | LRDIMM | 1 DPC 4R | up to 72 bits | any | With ECC | Final | any | Multiple DDR3 SDRAM components must be laid out in a single-rank DDR2 SDRAM DIMM layout format.
Stratix® V GT (Vcc = 0.85V) | I4 | 533 | compatible with minimum frequency part | DDR3 | Soft | Quarter Rate |  | LRDIMM | 1 DPC 4R | up to 72 bits | any | With ECC | Final | any | Multiple DDR3 SDRAM components must be laid out in a single-rank DDR2 SDRAM DIMM layout format.
Stratix® V GT (Vcc = 0.85V) | I4 | 533 | compatible with minimum frequency part | DDR3 | Soft | Quarter Rate |  | LRDIMM | 1 DPC 4R | up to 72 bits | any | With ECC | Final | any | Multiple DDR3 SDRAM components must be laid out in a single-rank DDR2 SDRAM DIMM layout format.
Stratix® V GT (Vcc = 0.85V) | M4 | 533 | compatible with minimum frequency part | DDR3 | Soft | Quarter Rate |  | LRDIMM | 1 DPC 4R | up to 72 bits | any | With ECC | Final | any | Multiple DDR3 SDRAM components must be laid out in a single-rank DDR2 SDRAM DIMM layout format.
Stratix® V GT (Vcc = 0.85V) | M4 | 533 | compatible with minimum frequency part | DDR3 | Soft | Quarter Rate |  | LRDIMM | 1 DPC 4R | up to 72 bits | any | With ECC | Final | any | Multiple DDR3 SDRAM components must be laid out in a single-rank DDR2 SDRAM DIMM layout format.
Stratix® V GT (Vcc = 0.85V) | C2L | 800 | compatible with minimum frequency part | DDR3 | Soft | Quarter Rate |  | LRDIMM | 1 DPC 4R | up to 72 bits | any | With ECC | Final | any | Multiple DDR3 SDRAM components must be laid out in a single-rank DDR2 SDRAM DIMM layout format.
Stratix® V GT (Vcc = 0.85V) | C2L | 800 | compatible with minimum frequency part | DDR3 | Soft | Quarter Rate |  | LRDIMM | 1 DPC 4R | up to 72 bits | any | With ECC | Final | any | Multiple DDR3 SDRAM components must be laid out in a single-rank DDR2 SDRAM DIMM layout format.
Stratix® V GT (Vcc = 0.85V) | I2L | 800 | compatible with minimum frequency part | DDR3 | Soft | Quarter Rate |  | LRDIMM | 1 DPC 4R | up to 72 bits | any | With ECC | Final | any | Multiple DDR3 SDRAM components must be laid out in a single-rank DDR2 SDRAM DIMM layout format.
Stratix® V GT (Vcc = 0.85V) | I2L | 800 | compatible with minimum frequency part | DDR3 | Soft | Quarter Rate |  | LRDIMM | 1 DPC 4R | up to 72 bits | any | With ECC | Final | any | Multiple DDR3 SDRAM components must be laid out in a single-rank DDR2 SDRAM DIMM layout format.
Stratix® V GT (Vcc = 0.85V) | C3L | 800 | compatible with minimum frequency part | DDR3 | Soft | Quarter Rate |  | LRDIMM | 1 DPC 4R | up to 72 bits | any | With ECC | Final | any | Multiple DDR3 SDRAM components must be laid out in a single-rank DDR2 SDRAM DIMM layout format.
Stratix® V GT (Vcc = 0.85V) | C3L | 800 | compatible with minimum frequency part | DDR3 | Soft | Quarter Rate |  | LRDIMM | 1 DPC 4R | up to 72 bits | any | With ECC | Final | any | Multiple DDR3 SDRAM components must be laid out in a single-rank DDR2 SDRAM DIMM layout format.
Stratix® V GT (Vcc = 0.85V) | I3L | 800 | compatible with minimum frequency part | DDR3 | Soft | Quarter Rate |  | LRDIMM | 1 DPC 4R | up to 72 bits | any | With ECC | Final | any | Multiple DDR3 SDRAM components must be laid out in a single-rank DDR2 SDRAM DIMM layout format.
Stratix® V GT (Vcc = 0.85V) | I3L | 800 | compatible with minimum frequency part | DDR3 | Soft | Quarter Rate |  | LRDIMM | 1 DPC 4R | up to 72 bits | any | With ECC | Final | any | Multiple DDR3 SDRAM components must be laid out in a single-rank DDR2 SDRAM DIMM layout format.
Stratix® V GT (Vcc = 0.9V) | C1 | 533 | compatible with minimum frequency part | DDR3 | Soft | Half Rate |  | RDIMM | 1 DPC 4R | up to 72 bits | any | With ECC | Final | any | Multiple DDR3 SDRAM components must be laid out in a single-rank DDR2 SDRAM DIMM layout format.
Stratix® V GT (Vcc = 0.9V) | C2 | 533 | compatible with minimum frequency part | DDR3 | Soft | Half Rate |  | RDIMM | 1 DPC 4R | up to 72 bits | any | With ECC | Final | any | Multiple DDR3 SDRAM components must be laid out in a single-rank DDR2 SDRAM DIMM layout format.
Stratix® V GT (Vcc = 0.9V) | I2 | 533 | compatible with minimum frequency part | DDR3 | Soft | Half Rate |  | RDIMM | 1 DPC 4R | up to 72 bits | any | With ECC | Final | any | Multiple DDR3 SDRAM components must be laid out in a single-rank DDR2 SDRAM DIMM layout format.
Stratix® V GT (Vcc = 0.85V) | I4 | 400 | compatible with minimum frequency part | DDR3 | Soft | Half Rate |  | RDIMM | 1 DPC 4R | up to 72 bits | any | With ECC | Final | any | Multiple DDR3 SDRAM components must be laid out in a single-rank DDR2 SDRAM DIMM layout format.
Stratix® V GT (Vcc = 0.85V) | C2L | 533 | compatible with minimum frequency part | DDR3 | Soft | Half Rate |  | RDIMM | 1 DPC 4R | up to 72 bits | any | With ECC | Final | any | Multiple DDR3 SDRAM components must be laid out in a single-rank DDR2 SDRAM DIMM layout format.
Stratix® V GT (Vcc = 0.85V) | I2L | 533 | compatible with minimum frequency part | DDR3 | Soft | Half Rate |  | RDIMM | 1 DPC 4R | up to 72 bits | any | With ECC | Final | any | Multiple DDR3 SDRAM components must be laid out in a single-rank DDR2 SDRAM DIMM layout format.
Stratix® V GT (Vcc = 0.9V) | C1 | 667 | compatible with minimum frequency part | DDR3 | Soft | Quarter Rate |  | RDIMM | 1 DPC 4R | up to 72 bits | any | With ECC | Final | any | Multiple DDR3 SDRAM components must be laid out in a single-rank DDR2 SDRAM DIMM layout format.
Stratix® V GT (Vcc = 0.9V) | C2 | 667 | compatible with minimum frequency part | DDR3 | Soft | Quarter Rate |  | RDIMM | 1 DPC 4R | up to 72 bits | any | With ECC | Final | any | Multiple DDR3 SDRAM components must be laid out in a single-rank DDR2 SDRAM DIMM layout format.
Stratix® V GT (Vcc = 0.9V) | I2 | 667 | compatible with minimum frequency part | DDR3 | Soft | Quarter Rate |  | RDIMM | 1 DPC 4R | up to 72 bits | any | With ECC | Final | any | Multiple DDR3 SDRAM components must be laid out in a single-rank DDR2 SDRAM DIMM layout format.
Stratix® V GT (Vcc = 0.85V) | C3 | 533 | compatible with minimum frequency part | DDR3 | Soft | Quarter Rate |  | RDIMM | 1 DPC 4R | up to 72 bits | any | With ECC | Final | any | Multiple DDR3 SDRAM components must be laid out in a single-rank DDR2 SDRAM DIMM layout format.
Stratix® V GT (Vcc = 0.85V) | I3 | 533 | compatible with minimum frequency part | DDR3 | Soft | Quarter Rate |  | RDIMM | 1 DPC 4R | up to 72 bits | any | With ECC | Final | any | Multiple DDR3 SDRAM components must be laid out in a single-rank DDR2 SDRAM DIMM layout format.
Stratix® V GT (Vcc = 0.85V) | C2L | 667 | compatible with minimum frequency part | DDR3 | Soft | Quarter Rate |  | RDIMM | 1 DPC 4R | up to 72 bits | any | With ECC | Final | any | Multiple DDR3 SDRAM components must be laid out in a single-rank DDR2 SDRAM DIMM layout format.
Stratix® V GT (Vcc = 0.85V) | I2L | 667 | compatible with minimum frequency part | DDR3 | Soft | Quarter Rate |  | RDIMM | 1 DPC 4R | up to 72 bits | any | With ECC | Final | any | Multiple DDR3 SDRAM components must be laid out in a single-rank DDR2 SDRAM DIMM layout format.
Stratix® V GT (Vcc = 0.85V) | C3L | 533 | compatible with minimum frequency part | DDR3 | Soft | Quarter Rate |  | RDIMM | 1 DPC 4R | up to 72 bits | any | With ECC | Final | any | Multiple DDR3 SDRAM components must be laid out in a single-rank DDR2 SDRAM DIMM layout format.
Stratix® V GT (Vcc = 0.85V) | I3L | 533 | compatible with minimum frequency part | DDR3 | Soft | Quarter Rate |  | RDIMM | 1 DPC 4R | up to 72 bits | any | With ECC | Final | any | Multiple DDR3 SDRAM components must be laid out in a single-rank DDR2 SDRAM DIMM layout format.
Stratix® V GT (Vcc = 0.9V) | C1 | 533 | compatible with minimum frequency part | DDR3 | Soft | Half Rate |  | LRDIMM | 1 DPC 8R | up to 72 bits | any | With ECC | Final | any | Multiple DDR3 SDRAM components must be laid out in a single-rank DDR2 SDRAM DIMM layout format.
Stratix® V GT (Vcc = 0.9V) | C1 | 533 | compatible with minimum frequency part | DDR3 | Soft | Half Rate |  | LRDIMM | 1 DPC 8R | up to 72 bits | any | With ECC | Final | any | Multiple DDR3 SDRAM components must be laid out in a single-rank DDR2 SDRAM DIMM layout format.
Stratix® V GT (Vcc = 0.9V) | C2 | 533 | compatible with minimum frequency part | DDR3 | Soft | Half Rate |  | LRDIMM | 1 DPC 8R | up to 72 bits | any | With ECC | Final | any | Multiple DDR3 SDRAM components must be laid out in a single-rank DDR2 SDRAM DIMM layout format.
Stratix® V GT (Vcc = 0.9V) | C2 | 533 | compatible with minimum frequency part | DDR3 | Soft | Half Rate |  | LRDIMM | 1 DPC 8R | up to 72 bits | any | With ECC | Final | any | Multiple DDR3 SDRAM components must be laid out in a single-rank DDR2 SDRAM DIMM layout format.
Stratix® V GT (Vcc = 0.9V) | I2 | 533 | compatible with minimum frequency part | DDR3 | Soft | Half Rate |  | LRDIMM | 1 DPC 8R | up to 72 bits | any | With ECC | Final | any | Multiple DDR3 SDRAM components must be laid out in a single-rank DDR2 SDRAM DIMM layout format.
Stratix® V GT (Vcc = 0.9V) | I2 | 533 | compatible with minimum frequency part | DDR3 | Soft | Half Rate |  | LRDIMM | 1 DPC 8R | up to 72 bits | any | With ECC | Final | any | Multiple DDR3 SDRAM components must be laid out in a single-rank DDR2 SDRAM DIMM layout format.
Stratix® V GT (Vcc = 0.85V) | C3 | 400 | compatible with minimum frequency part | DDR3 | Soft | Half Rate |  | LRDIMM | 1 DPC 8R | up to 72 bits | any | With ECC | Final | any | Multiple DDR3 SDRAM components must be laid out in a single-rank DDR2 SDRAM DIMM layout format.
Stratix® V GT (Vcc = 0.85V) | C3 | 400 | compatible with minimum frequency part | DDR3 | Soft | Half Rate |  | LRDIMM | 1 DPC 8R | up to 72 bits | any | With ECC | Final | any | Multiple DDR3 SDRAM components must be laid out in a single-rank DDR2 SDRAM DIMM layout format.
Stratix® V GT (Vcc = 0.85V) | I3 | 400 | compatible with minimum frequency part | DDR3 | Soft | Half Rate |  | LRDIMM | 1 DPC 8R | up to 72 bits | any | With ECC | Final | any | Multiple DDR3 SDRAM components must be laid out in a single-rank DDR2 SDRAM DIMM layout format.
Stratix® V GT (Vcc = 0.85V) | I3 | 400 | compatible with minimum frequency part | DDR3 | Soft | Half Rate |  | LRDIMM | 1 DPC 8R | up to 72 bits | any | With ECC | Final | any | Multiple DDR3 SDRAM components must be laid out in a single-rank DDR2 SDRAM DIMM layout format.
Stratix® V GT (Vcc = 0.85V) | C4 | 400 | compatible with minimum frequency part | DDR3 | Soft | Half Rate |  | LRDIMM | 1 DPC 8R | up to 72 bits | any | With ECC | Final | any | Multiple DDR3 SDRAM components must be laid out in a single-rank DDR2 SDRAM DIMM layout format.
Stratix® V GT (Vcc = 0.85V) | C4 | 400 | compatible with minimum frequency part | DDR3 | Soft | Half Rate |  | LRDIMM | 1 DPC 8R | up to 72 bits | any | With ECC | Final | any | Multiple DDR3 SDRAM components must be laid out in a single-rank DDR2 SDRAM DIMM layout format.
Stratix® V GT (Vcc = 0.85V) | I4 | 400 | compatible with minimum frequency part | DDR3 | Soft | Half Rate |  | LRDIMM | 1 DPC 8R | up to 72 bits | any | With ECC | Final | any | Multiple DDR3 SDRAM components must be laid out in a single-rank DDR2 SDRAM DIMM layout format.
Stratix® V GT (Vcc = 0.85V) | I4 | 400 | compatible with minimum frequency part | DDR3 | Soft | Half Rate |  | LRDIMM | 1 DPC 8R | up to 72 bits | any | With ECC | Final | any | Multiple DDR3 SDRAM components must be laid out in a single-rank DDR2 SDRAM DIMM layout format.
Stratix® V GT (Vcc = 0.85V) | M4 | 400 | compatible with minimum frequency part | DDR3 | Soft | Half Rate |  | LRDIMM | 1 DPC 8R | up to 72 bits | any | With ECC | Final | any | Multiple DDR3 SDRAM components must be laid out in a single-rank DDR2 SDRAM DIMM layout format.
Stratix® V GT (Vcc = 0.85V) | M4 | 400 | compatible with minimum frequency part | DDR3 | Soft | Half Rate |  | LRDIMM | 1 DPC 8R | up to 72 bits | any | With ECC | Final | any | Multiple DDR3 SDRAM components must be laid out in a single-rank DDR2 SDRAM DIMM layout format.
Stratix® V GT (Vcc = 0.85V) | C2L | 533 | compatible with minimum frequency part | DDR3 | Soft | Half Rate |  | LRDIMM | 1 DPC 8R | up to 72 bits | any | With ECC | Final | any | Multiple DDR3 SDRAM components must be laid out in a single-rank DDR2 SDRAM DIMM layout format.
Stratix® V GT (Vcc = 0.85V) | C2L | 533 | compatible with minimum frequency part | DDR3 | Soft | Half Rate |  | LRDIMM | 1 DPC 8R | up to 72 bits | any | With ECC | Final | any | Multiple DDR3 SDRAM components must be laid out in a single-rank DDR2 SDRAM DIMM layout format.
Stratix® V GT (Vcc = 0.85V) | I2L | 533 | compatible with minimum frequency part | DDR3 | Soft | Half Rate |  | LRDIMM | 1 DPC 8R | up to 72 bits | any | With ECC | Final | any | Multiple DDR3 SDRAM components must be laid out in a single-rank DDR2 SDRAM DIMM layout format.
Stratix® V GT (Vcc = 0.85V) | I2L | 533 | compatible with minimum frequency part | DDR3 | Soft | Half Rate |  | LRDIMM | 1 DPC 8R | up to 72 bits | any | With ECC | Final | any | Multiple DDR3 SDRAM components must be laid out in a single-rank DDR2 SDRAM DIMM layout format.
Stratix® V GT (Vcc = 0.85V) | C3L | 400 | compatible with minimum frequency part | DDR3 | Soft | Half Rate |  | LRDIMM | 1 DPC 8R | up to 72 bits | any | With ECC | Final | any | Multiple DDR3 SDRAM components must be laid out in a single-rank DDR2 SDRAM DIMM layout format.
Stratix® V GT (Vcc = 0.85V) | C3L | 400 | compatible with minimum frequency part | DDR3 | Soft | Half Rate |  | LRDIMM | 1 DPC 8R | up to 72 bits | any | With ECC | Final | any | Multiple DDR3 SDRAM components must be laid out in a single-rank DDR2 SDRAM DIMM layout format.
Stratix® V GT (Vcc = 0.85V) | I3L | 400 | compatible with minimum frequency part | DDR3 | Soft | Half Rate |  | LRDIMM | 1 DPC 8R | up to 72 bits | any | With ECC | Final | any | Multiple DDR3 SDRAM components must be laid out in a single-rank DDR2 SDRAM DIMM layout format.
Stratix® V GT (Vcc = 0.85V) | I3L | 400 | compatible with minimum frequency part | DDR3 | Soft | Half Rate |  | LRDIMM | 1 DPC 8R | up to 72 bits | any | With ECC | Final | any | Multiple DDR3 SDRAM components must be laid out in a single-rank DDR2 SDRAM DIMM layout format.
Stratix® V GT (Vcc = 0.9V) | C1 | 800 | compatible with minimum frequency part | DDR3 | Soft | Quarter Rate |  | LRDIMM | 1 DPC 8R | up to 72 bits | any | With ECC | Final | any | Multiple DDR3 SDRAM components must be laid out in a single-rank DDR2 SDRAM DIMM layout format.
Stratix® V GT (Vcc = 0.9V) | C1 | 800 | compatible with minimum frequency part | DDR3 | Soft | Quarter Rate |  | LRDIMM | 1 DPC 8R | up to 72 bits | any | With ECC | Final | any | Multiple DDR3 SDRAM components must be laid out in a single-rank DDR2 SDRAM DIMM layout format.
Stratix® V GT (Vcc = 0.9V) | C2 | 800 | compatible with minimum frequency part | DDR3 | Soft | Quarter Rate |  | LRDIMM | 1 DPC 8R | up to 72 bits | any | With ECC | Final | any | Multiple DDR3 SDRAM components must be laid out in a single-rank DDR2 SDRAM DIMM layout format.
Stratix® V GT (Vcc = 0.9V) | C2 | 800 | compatible with minimum frequency part | DDR3 | Soft | Quarter Rate |  | LRDIMM | 1 DPC 8R | up to 72 bits | any | With ECC | Final | any | Multiple DDR3 SDRAM components must be laid out in a single-rank DDR2 SDRAM DIMM layout format.
Stratix® V GT (Vcc = 0.9V) | I2 | 800 | compatible with minimum frequency part | DDR3 | Soft | Quarter Rate |  | LRDIMM | 1 DPC 8R | up to 72 bits | any | With ECC | Final | any | Multiple DDR3 SDRAM components must be laid out in a single-rank DDR2 SDRAM DIMM layout format.
Stratix® V GT (Vcc = 0.9V) | I2 | 800 | compatible with minimum frequency part | DDR3 | Soft | Quarter Rate |  | LRDIMM | 1 DPC 8R | up to 72 bits | any | With ECC | Final | any | Multiple DDR3 SDRAM components must be laid out in a single-rank DDR2 SDRAM DIMM layout format.
Stratix® V GT (Vcc = 0.85V) | C3 | 800 | compatible with minimum frequency part | DDR3 | Soft | Quarter Rate |  | LRDIMM | 1 DPC 8R | up to 72 bits | any | With ECC | Final | any | Multiple DDR3 SDRAM components must be laid out in a single-rank DDR2 SDRAM DIMM layout format.
Stratix® V GT (Vcc = 0.85V) | C3 | 800 | compatible with minimum frequency part | DDR3 | Soft | Quarter Rate |  | LRDIMM | 1 DPC 8R | up to 72 bits | any | With ECC | Final | any | Multiple DDR3 SDRAM components must be laid out in a single-rank DDR2 SDRAM DIMM layout format.
Stratix® V GT (Vcc = 0.85V) | I3 | 800 | compatible with minimum frequency part | DDR3 | Soft | Quarter Rate |  | LRDIMM | 1 DPC 8R | up to 72 bits | any | With ECC | Final | any | Multiple DDR3 SDRAM components must be laid out in a single-rank DDR2 SDRAM DIMM layout format.
Stratix® V GT (Vcc = 0.85V) | I3 | 800 | compatible with minimum frequency part | DDR3 | Soft | Quarter Rate |  | LRDIMM | 1 DPC 8R | up to 72 bits | any | With ECC | Final | any | Multiple DDR3 SDRAM components must be laid out in a single-rank DDR2 SDRAM DIMM layout format.
Stratix® V GT (Vcc = 0.85V) | C4 | 533 | compatible with minimum frequency part | DDR3 | Soft | Quarter Rate |  | LRDIMM | 1 DPC 8R | up to 72 bits | any | With ECC | Final | any | Multiple DDR3 SDRAM components must be laid out in a single-rank DDR2 SDRAM DIMM layout format.
Stratix® V GT (Vcc = 0.85V) | C4 | 533 | compatible with minimum frequency part | DDR3 | Soft | Quarter Rate |  | LRDIMM | 1 DPC 8R | up to 72 bits | any | With ECC | Final | any | Multiple DDR3 SDRAM components must be laid out in a single-rank DDR2 SDRAM DIMM layout format.
Stratix® V GT (Vcc = 0.85V) | I4 | 533 | compatible with minimum frequency part | DDR3 | Soft | Quarter Rate |  | LRDIMM | 1 DPC 8R | up to 72 bits | any | With ECC | Final | any | Multiple DDR3 SDRAM components must be laid out in a single-rank DDR2 SDRAM DIMM layout format.
Stratix® V GT (Vcc = 0.85V) | I4 | 533 | compatible with minimum frequency part | DDR3 | Soft | Quarter Rate |  | LRDIMM | 1 DPC 8R | up to 72 bits | any | With ECC | Final | any | Multiple DDR3 SDRAM components must be laid out in a single-rank DDR2 SDRAM DIMM layout format.
Stratix® V GT (Vcc = 0.85V) | M4 | 533 | compatible with minimum frequency part | DDR3 | Soft | Quarter Rate |  | LRDIMM | 1 DPC 8R | up to 72 bits | any | With ECC | Final | any | Multiple DDR3 SDRAM components must be laid out in a single-rank DDR2 SDRAM DIMM layout format.
Stratix® V GT (Vcc = 0.85V) | M4 | 533 | compatible with minimum frequency part | DDR3 | Soft | Quarter Rate |  | LRDIMM | 1 DPC 8R | up to 72 bits | any | With ECC | Final | any | Multiple DDR3 SDRAM components must be laid out in a single-rank DDR2 SDRAM DIMM layout format.
Stratix® V GT (Vcc = 0.85V) | C2L | 800 | compatible with minimum frequency part | DDR3 | Soft | Quarter Rate |  | LRDIMM | 1 DPC 8R | up to 72 bits | any | With ECC | Final | any | Multiple DDR3 SDRAM components must be laid out in a single-rank DDR2 SDRAM DIMM layout format.
Stratix® V GT (Vcc = 0.85V) | C2L | 800 | compatible with minimum frequency part | DDR3 | Soft | Quarter Rate |  | LRDIMM | 1 DPC 8R | up to 72 bits | any | With ECC | Final | any | Multiple DDR3 SDRAM components must be laid out in a single-rank DDR2 SDRAM DIMM layout format.
Stratix® V GT (Vcc = 0.85V) | I2L | 800 | compatible with minimum frequency part | DDR3 | Soft | Quarter Rate |  | LRDIMM | 1 DPC 8R | up to 72 bits | any | With ECC | Final | any | Multiple DDR3 SDRAM components must be laid out in a single-rank DDR2 SDRAM DIMM layout format.
Stratix® V GT (Vcc = 0.85V) | I2L | 800 | compatible with minimum frequency part | DDR3 | Soft | Quarter Rate |  | LRDIMM | 1 DPC 8R | up to 72 bits | any | With ECC | Final | any | Multiple DDR3 SDRAM components must be laid out in a single-rank DDR2 SDRAM DIMM layout format.
Stratix® V GT (Vcc = 0.85V) | C3L | 800 | compatible with minimum frequency part | DDR3 | Soft | Quarter Rate |  | LRDIMM | 1 DPC 8R | up to 72 bits | any | With ECC | Final | any | Multiple DDR3 SDRAM components must be laid out in a single-rank DDR2 SDRAM DIMM layout format.
Stratix® V GT (Vcc = 0.85V) | C3L | 800 | compatible with minimum frequency part | DDR3 | Soft | Quarter Rate |  | LRDIMM | 1 DPC 8R | up to 72 bits | any | With ECC | Final | any | Multiple DDR3 SDRAM components must be laid out in a single-rank DDR2 SDRAM DIMM layout format.
Stratix® V GT (Vcc = 0.85V) | I3L | 800 | compatible with minimum frequency part | DDR3 | Soft | Quarter Rate |  | LRDIMM | 1 DPC 8R | up to 72 bits | any | With ECC | Final | any | Multiple DDR3 SDRAM components must be laid out in a single-rank DDR2 SDRAM DIMM layout format.
Stratix® V GT (Vcc = 0.85V) | I3L | 800 | compatible with minimum frequency part | DDR3 | Soft | Quarter Rate |  | LRDIMM | 1 DPC 8R | up to 72 bits | any | With ECC | Final | any | Multiple DDR3 SDRAM components must be laid out in a single-rank DDR2 SDRAM DIMM layout format.
Stratix® V GT (Vcc = 0.9V) | C1 | 800 | compatible with minimum frequency part | DDR3 | Soft | Quarter Rate |  | Ping Pong PHY | 1 DPC 2R | up to 72 bits | any | With ECC | Final | any | Refer to pin placement guidelines in knowledge base solution rd06142011_575.
Stratix® V GT (Vcc = 0.9V) | C1 | 800 | compatible with minimum frequency part | DDR3 | Soft | Quarter Rate |  | Ping Pong PHY | 1 DPC 2R | up to 72 bits | any | With ECC | Final | any | Refer to pin placement guidelines in knowledge base solution rd06142011_575.
Stratix® V GT (Vcc = 0.9V) | C1 | 800 | compatible with minimum frequency part | DDR3 | Soft | Quarter Rate |  | Ping Pong PHY | 1 DPC 2R | up to 72 bits | any | With ECC | Final | any | Refer to pin placement guidelines in knowledge base solution rd06142011_575.
Stratix® V GT (Vcc = 0.9V) | C1 | 533 | compatible with minimum frequency part | DDR3 | Soft | Quarter Rate |  | Ping Pong PHY | 1 DPC 2R | 144 bits | any | With ECC | Final | any | Refer to pin placement guidelines in knowledge base solution rd06142011_575.
Stratix® V GT (Vcc = 0.9V) | C1 | 800 | compatible with minimum frequency part | DDR3 | Soft | Quarter Rate |  | Ping Pong PHY | 1 DPC 2R | up to 72 bits | any | With ECC | Final | any | Refer to pin placement guidelines in knowledge base solution rd06142011_575.
Stratix® V GT (Vcc = 0.9V) | C2 | 800 | compatible with minimum frequency part | DDR3 | Soft | Quarter Rate |  | Ping Pong PHY | 1 DPC 2R | up to 72 bits | any | With ECC | Final | any | Refer to pin placement guidelines in knowledge base solution rd06142011_575.
Stratix® V GT (Vcc = 0.9V) | C2 | 800 | compatible with minimum frequency part | DDR3 | Soft | Quarter Rate |  | Ping Pong PHY | 1 DPC 2R | up to 72 bits | any | With ECC | Final | any | Refer to pin placement guidelines in knowledge base solution rd06142011_575.
Stratix® V GT (Vcc = 0.9V) | C2 | 800 | compatible with minimum frequency part | DDR3 | Soft | Quarter Rate |  | Ping Pong PHY | 1 DPC 2R | up to 72 bits | any | With ECC | Final | any | Refer to pin placement guidelines in knowledge base solution rd06142011_575.
Stratix® V GT (Vcc = 0.9V) | C2 | 533 | compatible with minimum frequency part | DDR3 | Soft | Quarter Rate |  | Ping Pong PHY | 1 DPC 2R | 144 bits | any | With ECC | Final | any | Refer to pin placement guidelines in knowledge base solution rd06142011_575.
Stratix® V GT (Vcc = 0.9V) | C2 | 800 | compatible with minimum frequency part | DDR3 | Soft | Quarter Rate |  | Ping Pong PHY | 1 DPC 2R | up to 72 bits | any | With ECC | Final | any | Refer to pin placement guidelines in knowledge base solution rd06142011_575.
Stratix® V GT (Vcc = 0.9V) | I2 | 800 | compatible with minimum frequency part | DDR3 | Soft | Quarter Rate |  | Ping Pong PHY | 1 DPC 2R | up to 72 bits | any | With ECC | Final | any | Refer to pin placement guidelines in knowledge base solution rd06142011_575.
Stratix® V GT (Vcc = 0.9V) | I2 | 800 | compatible with minimum frequency part | DDR3 | Soft | Quarter Rate |  | Ping Pong PHY | 1 DPC 2R | up to 72 bits | any | With ECC | Final | any | Refer to pin placement guidelines in knowledge base solution rd06142011_575.
Stratix® V GT (Vcc = 0.9V) | I2 | 800 | compatible with minimum frequency part | DDR3 | Soft | Quarter Rate |  | Ping Pong PHY | 1 DPC 2R | up to 72 bits | any | With ECC | Final | any | Refer to pin placement guidelines in knowledge base solution rd06142011_575.
Stratix® V GT (Vcc = 0.9V) | I2 | 533 | compatible with minimum frequency part | DDR3 | Soft | Quarter Rate |  | Ping Pong PHY | 1 DPC 2R | 144 bits | any | With ECC | Final | any | Refer to pin placement guidelines in knowledge base solution rd06142011_575.
Stratix® V GT (Vcc = 0.9V) | I2 | 800 | compatible with minimum frequency part | DDR3 | Soft | Quarter Rate |  | Ping Pong PHY | 1 DPC 2R | up to 72 bits | any | With ECC | Final | any | Refer to pin placement guidelines in knowledge base solution rd06142011_575.
Stratix® V GT (Vcc = 0.85V) | C3 | 667 | compatible with minimum frequency part | DDR3 | Soft | Quarter Rate |  | Ping Pong PHY | 1 DPC 2R | up to 72 bits | any | With ECC | Final | any | Refer to pin placement guidelines in knowledge base solution rd06142011_575.
Stratix® V GT (Vcc = 0.85V) | C3 | 667 | compatible with minimum frequency part | DDR3 | Soft | Quarter Rate |  | Ping Pong PHY | 1 DPC 2R | up to 72 bits | any | With ECC | Final | any | Refer to pin placement guidelines in knowledge base solution rd06142011_575.
Stratix® V GT (Vcc = 0.85V) | C3 | 667 | compatible with minimum frequency part | DDR3 | Soft | Quarter Rate |  | Ping Pong PHY | 1 DPC 2R | up to 72 bits | any | With ECC | Final | any | Refer to pin placement guidelines in knowledge base solution rd06142011_575.
Stratix® V GT (Vcc = 0.85V) | C3 | 533 | compatible with minimum frequency part | DDR3 | Soft | Quarter Rate |  | Ping Pong PHY | 1 DPC 2R | 144 bits | any | With ECC | Final | any | Refer to pin placement guidelines in knowledge base solution rd06142011_575.
Stratix® V GT (Vcc = 0.85V) | C3 | 667 | compatible with minimum frequency part | DDR3 | Soft | Quarter Rate |  | Ping Pong PHY | 1 DPC 2R | up to 72 bits | any | With ECC | Final | any | Refer to pin placement guidelines in knowledge base solution rd06142011_575.
Stratix® V GT (Vcc = 0.85V) | I3 | 667 | compatible with minimum frequency part | DDR3 | Soft | Quarter Rate |  | Ping Pong PHY | 1 DPC 2R | up to 72 bits | any | With ECC | Final | any | Refer to pin placement guidelines in knowledge base solution rd06142011_575.
Stratix® V GT (Vcc = 0.85V) | I3 | 667 | compatible with minimum frequency part | DDR3 | Soft | Quarter Rate |  | Ping Pong PHY | 1 DPC 2R | up to 72 bits | any | With ECC | Final | any | Refer to pin placement guidelines in knowledge base solution rd06142011_575.
Stratix® V GT (Vcc = 0.85V) | I3 | 667 | compatible with minimum frequency part | DDR3 | Soft | Quarter Rate |  | Ping Pong PHY | 1 DPC 2R | up to 72 bits | any | With ECC | Final | any | Refer to pin placement guidelines in knowledge base solution rd06142011_575.
Stratix® V GT (Vcc = 0.85V) | I3 | 533 | compatible with minimum frequency part | DDR3 | Soft | Quarter Rate |  | Ping Pong PHY | 1 DPC 2R | 144 bits | any | With ECC | Final | any | Refer to pin placement guidelines in knowledge base solution rd06142011_575.
Stratix® V GT (Vcc = 0.85V) | I3 | 667 | compatible with minimum frequency part | DDR3 | Soft | Quarter Rate |  | Ping Pong PHY | 1 DPC 2R | up to 72 bits | any | With ECC | Final | any | Refer to pin placement guidelines in knowledge base solution rd06142011_575.
Stratix® V GT (Vcc = 0.85V) | C4 | 400 | compatible with minimum frequency part | DDR3 | Soft | Quarter Rate |  | Ping Pong PHY | 1 DPC 2R | up to 72 bits | any | With ECC | Final | any | Refer to pin placement guidelines in knowledge base solution rd06142011_575.
Stratix® V GT (Vcc = 0.85V) | C4 | 400 | compatible with minimum frequency part | DDR3 | Soft | Quarter Rate |  | Ping Pong PHY | 1 DPC 2R | up to 72 bits | any | With ECC | Final | any | Refer to pin placement guidelines in knowledge base solution rd06142011_575.
Stratix® V GT (Vcc = 0.85V) | C4 | 400 | compatible with minimum frequency part | DDR3 | Soft | Quarter Rate |  | Ping Pong PHY | 1 DPC 2R | up to 72 bits | any | With ECC | Final | any | Refer to pin placement guidelines in knowledge base solution rd06142011_575.
Stratix® V GT (Vcc = 0.85V) | C4 | 400 | compatible with minimum frequency part | DDR3 | Soft | Quarter Rate |  | Ping Pong PHY | 1 DPC 2R | 144 bits | any | With ECC | Final | any | Refer to pin placement guidelines in knowledge base solution rd06142011_575.
Stratix® V GT (Vcc = 0.85V) | C4 | 400 | compatible with minimum frequency part | DDR3 | Soft | Quarter Rate |  | Ping Pong PHY | 1 DPC 2R | up to 72 bits | any | With ECC | Final | any | Refer to pin placement guidelines in knowledge base solution rd06142011_575.
Stratix® V GT (Vcc = 0.85V) | I4 | 400 | compatible with minimum frequency part | DDR3 | Soft | Quarter Rate |  | Ping Pong PHY | 1 DPC 2R | up to 72 bits | any | With ECC | Final | any | Refer to pin placement guidelines in knowledge base solution rd06142011_575.
Stratix® V GT (Vcc = 0.85V) | I4 | 400 | compatible with minimum frequency part | DDR3 | Soft | Quarter Rate |  | Ping Pong PHY | 1 DPC 2R | up to 72 bits | any | With ECC | Final | any | Refer to pin placement guidelines in knowledge base solution rd06142011_575.
Stratix® V GT (Vcc = 0.85V) | I4 | 400 | compatible with minimum frequency part | DDR3 | Soft | Quarter Rate |  | Ping Pong PHY | 1 DPC 2R | up to 72 bits | any | With ECC | Final | any | Refer to pin placement guidelines in knowledge base solution rd06142011_575.
Stratix® V GT (Vcc = 0.85V) | I4 | 400 | compatible with minimum frequency part | DDR3 | Soft | Quarter Rate |  | Ping Pong PHY | 1 DPC 2R | 144 bits | any | With ECC | Final | any | Refer to pin placement guidelines in knowledge base solution rd06142011_575.
Stratix® V GT (Vcc = 0.85V) | I4 | 400 | compatible with minimum frequency part | DDR3 | Soft | Quarter Rate |  | Ping Pong PHY | 1 DPC 2R | up to 72 bits | any | With ECC | Final | any | Refer to pin placement guidelines in knowledge base solution rd06142011_575.
Stratix® V GT (Vcc = 0.85V) | M4 | 400 | compatible with minimum frequency part | DDR3 | Soft | Quarter Rate |  | Ping Pong PHY | 1 DPC 2R | up to 72 bits | any | With ECC | Final | any | Refer to pin placement guidelines in knowledge base solution rd06142011_575.
Stratix® V GT (Vcc = 0.85V) | M4 | 400 | compatible with minimum frequency part | DDR3 | Soft | Quarter Rate |  | Ping Pong PHY | 1 DPC 2R | up to 72 bits | any | With ECC | Final | any | Refer to pin placement guidelines in knowledge base solution rd06142011_575.
Stratix® V GT (Vcc = 0.85V) | M4 | 400 | compatible with minimum frequency part | DDR3 | Soft | Quarter Rate |  | Ping Pong PHY | 1 DPC 2R | up to 72 bits | any | With ECC | Final | any | Refer to pin placement guidelines in knowledge base solution rd06142011_575.
Stratix® V GT (Vcc = 0.85V) | M4 | 400 | compatible with minimum frequency part | DDR3 | Soft | Quarter Rate |  | Ping Pong PHY | 1 DPC 2R | 144 bits | any | With ECC | Final | any | Refer to pin placement guidelines in knowledge base solution rd06142011_575.
Stratix® V GT (Vcc = 0.85V) | M4 | 400 | compatible with minimum frequency part | DDR3 | Soft | Quarter Rate |  | Ping Pong PHY | 1 DPC 2R | up to 72 bits | any | With ECC | Final | any | Refer to pin placement guidelines in knowledge base solution rd06142011_575.
Stratix® V GT (Vcc = 0.85V) | C2L | 800 | compatible with minimum frequency part | DDR3 | Soft | Quarter Rate |  | Ping Pong PHY | 1 DPC 2R | up to 72 bits | any | With ECC | Final | any | Refer to pin placement guidelines in knowledge base solution rd06142011_575.
Stratix® V GT (Vcc = 0.85V) | C2L | 800 | compatible with minimum frequency part | DDR3 | Soft | Quarter Rate |  | Ping Pong PHY | 1 DPC 2R | up to 72 bits | any | With ECC | Final | any | Refer to pin placement guidelines in knowledge base solution rd06142011_575.
Stratix® V GT (Vcc = 0.85V) | C2L | 800 | compatible with minimum frequency part | DDR3 | Soft | Quarter Rate |  | Ping Pong PHY | 1 DPC 2R | up to 72 bits | any | With ECC | Final | any | Refer to pin placement guidelines in knowledge base solution rd06142011_575.
Stratix® V GT (Vcc = 0.85V) | C2L | 533 | compatible with minimum frequency part | DDR3 | Soft | Quarter Rate |  | Ping Pong PHY | 1 DPC 2R | 144 bits | any | With ECC | Final | any | Refer to pin placement guidelines in knowledge base solution rd06142011_575.
Stratix® V GT (Vcc = 0.85V) | C2L | 800 | compatible with minimum frequency part | DDR3 | Soft | Quarter Rate |  | Ping Pong PHY | 1 DPC 2R | up to 72 bits | any | With ECC | Final | any | Refer to pin placement guidelines in knowledge base solution rd06142011_575.
Stratix® V GT (Vcc = 0.85V) | I2L | 800 | compatible with minimum frequency part | DDR3 | Soft | Quarter Rate |  | Ping Pong PHY | 1 DPC 2R | up to 72 bits | any | With ECC | Final | any | Refer to pin placement guidelines in knowledge base solution rd06142011_575.
Stratix® V GT (Vcc = 0.85V) | I2L | 800 | compatible with minimum frequency part | DDR3 | Soft | Quarter Rate |  | Ping Pong PHY | 1 DPC 2R | up to 72 bits | any | With ECC | Final | any | Refer to pin placement guidelines in knowledge base solution rd06142011_575.
Stratix® V GT (Vcc = 0.85V) | I2L | 800 | compatible with minimum frequency part | DDR3 | Soft | Quarter Rate |  | Ping Pong PHY | 1 DPC 2R | up to 72 bits | any | With ECC | Final | any | Refer to pin placement guidelines in knowledge base solution rd06142011_575.
Stratix® V GT (Vcc = 0.85V) | I2L | 533 | compatible with minimum frequency part | DDR3 | Soft | Quarter Rate |  | Ping Pong PHY | 1 DPC 2R | 144 bits | any | With ECC | Final | any | Refer to pin placement guidelines in knowledge base solution rd06142011_575.
Stratix® V GT (Vcc = 0.85V) | I2L | 800 | compatible with minimum frequency part | DDR3 | Soft | Quarter Rate |  | Ping Pong PHY | 1 DPC 2R | up to 72 bits | any | With ECC | Final | any | Refer to pin placement guidelines in knowledge base solution rd06142011_575.
Stratix® V GT (Vcc = 0.85V) | C3L | 667 | compatible with minimum frequency part | DDR3 | Soft | Quarter Rate |  | Ping Pong PHY | 1 DPC 2R | up to 72 bits | any | With ECC | Final | any | Refer to pin placement guidelines in knowledge base solution rd06142011_575.
Stratix® V GT (Vcc = 0.85V) | C3L | 667 | compatible with minimum frequency part | DDR3 | Soft | Quarter Rate |  | Ping Pong PHY | 1 DPC 2R | up to 72 bits | any | With ECC | Final | any | Refer to pin placement guidelines in knowledge base solution rd06142011_575.
Stratix® V GT (Vcc = 0.85V) | C3L | 667 | compatible with minimum frequency part | DDR3 | Soft | Quarter Rate |  | Ping Pong PHY | 1 DPC 2R | up to 72 bits | any | With ECC | Final | any | Refer to pin placement guidelines in knowledge base solution rd06142011_575.
Stratix® V GT (Vcc = 0.85V) | C3L | 533 | compatible with minimum frequency part | DDR3 | Soft | Quarter Rate |  | Ping Pong PHY | 1 DPC 2R | 144 bits | any | With ECC | Final | any | Refer to pin placement guidelines in knowledge base solution rd06142011_575.
Stratix® V GT (Vcc = 0.85V) | C3L | 667 | compatible with minimum frequency part | DDR3 | Soft | Quarter Rate |  | Ping Pong PHY | 1 DPC 2R | up to 72 bits | any | With ECC | Final | any | Refer to pin placement guidelines in knowledge base solution rd06142011_575.
Stratix® V GT (Vcc = 0.85V) | I3L | 667 | compatible with minimum frequency part | DDR3 | Soft | Quarter Rate |  | Ping Pong PHY | 1 DPC 2R | up to 72 bits | any | With ECC | Final | any | Refer to pin placement guidelines in knowledge base solution rd06142011_575.
Stratix® V GT (Vcc = 0.85V) | I3L | 667 | compatible with minimum frequency part | DDR3 | Soft | Quarter Rate |  | Ping Pong PHY | 1 DPC 2R | up to 72 bits | any | With ECC | Final | any | Refer to pin placement guidelines in knowledge base solution rd06142011_575.
Stratix® V GT (Vcc = 0.85V) | I3L | 667 | compatible with minimum frequency part | DDR3 | Soft | Quarter Rate |  | Ping Pong PHY | 1 DPC 2R | up to 72 bits | any | With ECC | Final | any | Refer to pin placement guidelines in knowledge base solution rd06142011_575.
Stratix® V GT (Vcc = 0.85V) | I3L | 533 | compatible with minimum frequency part | DDR3 | Soft | Quarter Rate |  | Ping Pong PHY | 1 DPC 2R | 144 bits | any | With ECC | Final | any | Refer to pin placement guidelines in knowledge base solution rd06142011_575.
Stratix® V GT (Vcc = 0.85V) | I3L | 667 | compatible with minimum frequency part | DDR3 | Soft | Quarter Rate |  | Ping Pong PHY | 1 DPC 2R | up to 72 bits | any | With ECC | Final | any | Refer to pin placement guidelines in knowledge base solution rd06142011_575.
Stratix® V GT (Vcc = 0.9V) | C1 | 800 | compatible with minimum frequency part | DDR3L | Soft | Quarter Rate |  | Ping Pong PHY | 1 DPC 2R | up to 72 bits | any | With ECC | Final | any | Refer to timing closure guidelines in database knowledge solution rd06142011_575.
Stratix® V GT (Vcc = 0.9V) | C1 | 800 | compatible with minimum frequency part | DDR3L | Soft | Quarter Rate |  | Ping Pong PHY | 1 DPC 2R | up to 72 bits | any | With ECC | Final | any | Refer to timing closure guidelines in database knowledge solution rd06142011_575.
Stratix® V GT (Vcc = 0.9V) | C1 | 800 | compatible with minimum frequency part | DDR3L | Soft | Quarter Rate |  | Ping Pong PHY | 1 DPC 2R | up to 72 bits | any | With ECC | Final | any | Refer to timing closure guidelines in database knowledge solution rd06142011_575.
Stratix® V GT (Vcc = 0.9V) | C1 | 800 | compatible with minimum frequency part | DDR3L | Soft | Quarter Rate |  | Ping Pong PHY | 1 DPC 2R | up to 72 bits | any | With ECC | Final | any | Refer to timing closure guidelines in database knowledge solution rd06142011_575.
Stratix® V GT (Vcc = 0.9V) | C2 | 800 | compatible with minimum frequency part | DDR3L | Soft | Quarter Rate |  | Ping Pong PHY | 1 DPC 2R | up to 72 bits | any | With ECC | Final | any | Refer to timing closure guidelines in database knowledge solution rd06142011_575.
Stratix® V GT (Vcc = 0.9V) | C2 | 800 | compatible with minimum frequency part | DDR3L | Soft | Quarter Rate |  | Ping Pong PHY | 1 DPC 2R | up to 72 bits | any | With ECC | Final | any | Refer to timing closure guidelines in database knowledge solution rd06142011_575.
Stratix® V GT (Vcc = 0.9V) | C2 | 800 | compatible with minimum frequency part | DDR3L | Soft | Quarter Rate |  | Ping Pong PHY | 1 DPC 2R | up to 72 bits | any | With ECC | Final | any | Refer to timing closure guidelines in database knowledge solution rd06142011_575.
Stratix® V GT (Vcc = 0.9V) | C2 | 800 | compatible with minimum frequency part | DDR3L | Soft | Quarter Rate |  | Ping Pong PHY | 1 DPC 2R | up to 72 bits | any | With ECC | Final | any | Refer to timing closure guidelines in database knowledge solution rd06142011_575.
Stratix® V GT (Vcc = 0.9V) | I2 | 800 | compatible with minimum frequency part | DDR3L | Soft | Quarter Rate |  | Ping Pong PHY | 1 DPC 2R | up to 72 bits | any | With ECC | Final | any | Refer to timing closure guidelines in database knowledge solution rd06142011_575.
Stratix® V GT (Vcc = 0.9V) | I2 | 800 | compatible with minimum frequency part | DDR3L | Soft | Quarter Rate |  | Ping Pong PHY | 1 DPC 2R | up to 72 bits | any | With ECC | Final | any | Refer to timing closure guidelines in database knowledge solution rd06142011_575.
Stratix® V GT (Vcc = 0.9V) | I2 | 800 | compatible with minimum frequency part | DDR3L | Soft | Quarter Rate |  | Ping Pong PHY | 1 DPC 2R | up to 72 bits | any | With ECC | Final | any | Refer to timing closure guidelines in database knowledge solution rd06142011_575.
Stratix® V GT (Vcc = 0.9V) | I2 | 800 | compatible with minimum frequency part | DDR3L | Soft | Quarter Rate |  | Ping Pong PHY | 1 DPC 2R | up to 72 bits | any | With ECC | Final | any | Refer to timing closure guidelines in database knowledge solution rd06142011_575.
Stratix® V GT (Vcc = 0.85V) | C3 | 667 | compatible with minimum frequency part | DDR3L | Soft | Quarter Rate |  | Ping Pong PHY | 1 DPC 2R | up to 72 bits | any | With ECC | Final | any | Refer to timing closure guidelines in database knowledge solution rd06142011_575.
Stratix® V GT (Vcc = 0.85V) | C3 | 667 | compatible with minimum frequency part | DDR3L | Soft | Quarter Rate |  | Ping Pong PHY | 1 DPC 2R | up to 72 bits | any | With ECC | Final | any | Refer to timing closure guidelines in database knowledge solution rd06142011_575.
Stratix® V GT (Vcc = 0.85V) | C3 | 667 | compatible with minimum frequency part | DDR3L | Soft | Quarter Rate |  | Ping Pong PHY | 1 DPC 2R | up to 72 bits | any | With ECC | Final | any | Refer to timing closure guidelines in database knowledge solution rd06142011_575.
Stratix® V GT (Vcc = 0.85V) | C3 | 667 | compatible with minimum frequency part | DDR3L | Soft | Quarter Rate |  | Ping Pong PHY | 1 DPC 2R | up to 72 bits | any | With ECC | Final | any | Refer to timing closure guidelines in database knowledge solution rd06142011_575.
Stratix® V GT (Vcc = 0.85V) | I3 | 667 | compatible with minimum frequency part | DDR3L | Soft | Quarter Rate |  | Ping Pong PHY | 1 DPC 2R | up to 72 bits | any | With ECC | Final | any | Refer to timing closure guidelines in database knowledge solution rd06142011_575.
Stratix® V GT (Vcc = 0.85V) | I3 | 667 | compatible with minimum frequency part | DDR3L | Soft | Quarter Rate |  | Ping Pong PHY | 1 DPC 2R | up to 72 bits | any | With ECC | Final | any | Refer to timing closure guidelines in database knowledge solution rd06142011_575.
Stratix® V GT (Vcc = 0.85V) | I3 | 667 | compatible with minimum frequency part | DDR3L | Soft | Quarter Rate |  | Ping Pong PHY | 1 DPC 2R | up to 72 bits | any | With ECC | Final | any | Refer to timing closure guidelines in database knowledge solution rd06142011_575.
Stratix® V GT (Vcc = 0.85V) | I3 | 667 | compatible with minimum frequency part | DDR3L | Soft | Quarter Rate |  | Ping Pong PHY | 1 DPC 2R | up to 72 bits | any | With ECC | Final | any | Refer to timing closure guidelines in database knowledge solution rd06142011_575.
Stratix® V GT (Vcc = 0.85V) | C4 | 400 | compatible with minimum frequency part | DDR3L | Soft | Quarter Rate |  | Ping Pong PHY | 1 DPC 2R | up to 72 bits | any | With ECC | Final | any | Refer to timing closure guidelines in database knowledge solution rd06142011_575.
Stratix® V GT (Vcc = 0.85V) | C4 | 400 | compatible with minimum frequency part | DDR3L | Soft | Quarter Rate |  | Ping Pong PHY | 1 DPC 2R | up to 72 bits | any | With ECC | Final | any | Refer to timing closure guidelines in database knowledge solution rd06142011_575.
Stratix® V GT (Vcc = 0.85V) | C4 | 400 | compatible with minimum frequency part | DDR3L | Soft | Quarter Rate |  | Ping Pong PHY | 1 DPC 2R | up to 72 bits | any | With ECC | Final | any | Refer to timing closure guidelines in database knowledge solution rd06142011_575.
Stratix® V GT (Vcc = 0.85V) | C4 | 400 | compatible with minimum frequency part | DDR3L | Soft | Quarter Rate |  | Ping Pong PHY | 1 DPC 2R | up to 72 bits | any | With ECC | Final | any | Refer to timing closure guidelines in database knowledge solution rd06142011_575.
Stratix® V GT (Vcc = 0.85V) | I4 | 400 | compatible with minimum frequency part | DDR3L | Soft | Quarter Rate |  | Ping Pong PHY | 1 DPC 2R | up to 72 bits | any | With ECC | Final | any | Refer to timing closure guidelines in database knowledge solution rd06142011_575.
Stratix® V GT (Vcc = 0.85V) | I4 | 400 | compatible with minimum frequency part | DDR3L | Soft | Quarter Rate |  | Ping Pong PHY | 1 DPC 2R | up to 72 bits | any | With ECC | Final | any | Refer to timing closure guidelines in database knowledge solution rd06142011_575.
Stratix® V GT (Vcc = 0.85V) | I4 | 400 | compatible with minimum frequency part | DDR3L | Soft | Quarter Rate |  | Ping Pong PHY | 1 DPC 2R | up to 72 bits | any | With ECC | Final | any | Refer to timing closure guidelines in database knowledge solution rd06142011_575.
Stratix® V GT (Vcc = 0.85V) | I4 | 400 | compatible with minimum frequency part | DDR3L | Soft | Quarter Rate |  | Ping Pong PHY | 1 DPC 2R | up to 72 bits | any | With ECC | Final | any | Refer to timing closure guidelines in database knowledge solution rd06142011_575.
Stratix® V GT (Vcc = 0.85V) | M4 | 400 | compatible with minimum frequency part | DDR3L | Soft | Quarter Rate |  | Ping Pong PHY | 1 DPC 2R | up to 72 bits | any | With ECC | Final | any | Refer to timing closure guidelines in database knowledge solution rd06142011_575.
Stratix® V GT (Vcc = 0.85V) | M4 | 400 | compatible with minimum frequency part | DDR3L | Soft | Quarter Rate |  | Ping Pong PHY | 1 DPC 2R | up to 72 bits | any | With ECC | Final | any | Refer to timing closure guidelines in database knowledge solution rd06142011_575.
Stratix® V GT (Vcc = 0.85V) | M4 | 400 | compatible with minimum frequency part | DDR3L | Soft | Quarter Rate |  | Ping Pong PHY | 1 DPC 2R | up to 72 bits | any | With ECC | Final | any | Refer to timing closure guidelines in database knowledge solution rd06142011_575.
Stratix® V GT (Vcc = 0.85V) | M4 | 400 | compatible with minimum frequency part | DDR3L | Soft | Quarter Rate |  | Ping Pong PHY | 1 DPC 2R | up to 72 bits | any | With ECC | Final | any | Refer to timing closure guidelines in database knowledge solution rd06142011_575.
Stratix® V GT (Vcc = 0.85V) | C2L | 800 | compatible with minimum frequency part | DDR3L | Soft | Quarter Rate |  | Ping Pong PHY | 1 DPC 2R | up to 72 bits | any | With ECC | Final | any | Refer to timing closure guidelines in database knowledge solution rd06142011_575.
Stratix® V GT (Vcc = 0.85V) | C2L | 800 | compatible with minimum frequency part | DDR3L | Soft | Quarter Rate |  | Ping Pong PHY | 1 DPC 2R | up to 72 bits | any | With ECC | Final | any | Refer to timing closure guidelines in database knowledge solution rd06142011_575.
Stratix® V GT (Vcc = 0.85V) | C2L | 800 | compatible with minimum frequency part | DDR3L | Soft | Quarter Rate |  | Ping Pong PHY | 1 DPC 2R | up to 72 bits | any | With ECC | Final | any | Refer to timing closure guidelines in database knowledge solution rd06142011_575.
Stratix® V GT (Vcc = 0.85V) | C2L | 800 | compatible with minimum frequency part | DDR3L | Soft | Quarter Rate |  | Ping Pong PHY | 1 DPC 2R | up to 72 bits | any | With ECC | Final | any | Refer to timing closure guidelines in database knowledge solution rd06142011_575.
Stratix® V GT (Vcc = 0.85V) | I2L | 800 | compatible with minimum frequency part | DDR3L | Soft | Quarter Rate |  | Ping Pong PHY | 1 DPC 2R | up to 72 bits | any | With ECC | Final | any | Refer to timing closure guidelines in database knowledge solution rd06142011_575.
Stratix® V GT (Vcc = 0.85V) | I2L | 800 | compatible with minimum frequency part | DDR3L | Soft | Quarter Rate |  | Ping Pong PHY | 1 DPC 2R | up to 72 bits | any | With ECC | Final | any | Refer to timing closure guidelines in database knowledge solution rd06142011_575.
Stratix® V GT (Vcc = 0.85V) | I2L | 800 | compatible with minimum frequency part | DDR3L | Soft | Quarter Rate |  | Ping Pong PHY | 1 DPC 2R | up to 72 bits | any | With ECC | Final | any | Refer to timing closure guidelines in database knowledge solution rd06142011_575.
Stratix® V GT (Vcc = 0.85V) | I2L | 800 | compatible with minimum frequency part | DDR3L | Soft | Quarter Rate |  | Ping Pong PHY | 1 DPC 2R | up to 72 bits | any | With ECC | Final | any | Refer to timing closure guidelines in database knowledge solution rd06142011_575.
Stratix® V GT (Vcc = 0.85V) | C3L | 667 | compatible with minimum frequency part | DDR3L | Soft | Quarter Rate |  | Ping Pong PHY | 1 DPC 2R | up to 72 bits | any | With ECC | Final | any | Refer to timing closure guidelines in database knowledge solution rd06142011_575.
Stratix® V GT (Vcc = 0.85V) | C3L | 667 | compatible with minimum frequency part | DDR3L | Soft | Quarter Rate |  | Ping Pong PHY | 1 DPC 2R | up to 72 bits | any | With ECC | Final | any | Refer to timing closure guidelines in database knowledge solution rd06142011_575.
Stratix® V GT (Vcc = 0.85V) | C3L | 667 | compatible with minimum frequency part | DDR3L | Soft | Quarter Rate |  | Ping Pong PHY | 1 DPC 2R | up to 72 bits | any | With ECC | Final | any | Refer to timing closure guidelines in database knowledge solution rd06142011_575.
Stratix® V GT (Vcc = 0.85V) | C3L | 667 | compatible with minimum frequency part | DDR3L | Soft | Quarter Rate |  | Ping Pong PHY | 1 DPC 2R | up to 72 bits | any | With ECC | Final | any | Refer to timing closure guidelines in database knowledge solution rd06142011_575.
Stratix® V GT (Vcc = 0.85V) | I3L | 667 | compatible with minimum frequency part | DDR3L | Soft | Quarter Rate |  | Ping Pong PHY | 1 DPC 2R | up to 72 bits | any | With ECC | Final | any | Refer to timing closure guidelines in database knowledge solution rd06142011_575.
Stratix® V GT (Vcc = 0.85V) | I3L | 667 | compatible with minimum frequency part | DDR3L | Soft | Quarter Rate |  | Ping Pong PHY | 1 DPC 2R | up to 72 bits | any | With ECC | Final | any | Refer to timing closure guidelines in database knowledge solution rd06142011_575.
Stratix® V GT (Vcc = 0.85V) | I3L | 667 | compatible with minimum frequency part | DDR3L | Soft | Quarter Rate |  | Ping Pong PHY | 1 DPC 2R | up to 72 bits | any | With ECC | Final | any | Refer to timing closure guidelines in database knowledge solution rd06142011_575.
Stratix® V GT (Vcc = 0.85V) | I3L | 667 | compatible with minimum frequency part | DDR3L | Soft | Quarter Rate |  | Ping Pong PHY | 1 DPC 2R | up to 72 bits | any | With ECC | Final | any | Refer to timing closure guidelines in database knowledge solution rd06142011_575.
Stratix® V GT (Vcc = 0.9V) | C1 | 300 | compatible with minimum frequency part | DDR2 | Soft | Full Rate |  | RDIMM | 1 DPC 2R | up to 72 bits | any | With ECC | Final | any | None
Stratix® V GT (Vcc = 0.9V) | C1 | 300 | compatible with minimum frequency part | DDR2 | Soft | Full Rate |  | RDIMM | 1 DPC 2R | up to 72 bits | any | With ECC | Final | any | None
Stratix® V GT (Vcc = 0.9V) | C2 | 300 | compatible with minimum frequency part | DDR2 | Soft | Full Rate |  | RDIMM | 1 DPC 2R | up to 72 bits | any | With ECC | Final | any | None
Stratix® V GT (Vcc = 0.9V) | C2 | 300 | compatible with minimum frequency part | DDR2 | Soft | Full Rate |  | RDIMM | 1 DPC 2R | up to 72 bits | any | With ECC | Final | any | None
Stratix® V GT (Vcc = 0.9V) | I2 | 300 | compatible with minimum frequency part | DDR2 | Soft | Full Rate |  | RDIMM | 1 DPC 2R | up to 72 bits | any | With ECC | Final | any | None
Stratix® V GT (Vcc = 0.9V) | I2 | 300 | compatible with minimum frequency part | DDR2 | Soft | Full Rate |  | RDIMM | 1 DPC 2R | up to 72 bits | any | With ECC | Final | any | None
Stratix® V GT (Vcc = 0.85V) | C3 | 267 | compatible with minimum frequency part | DDR2 | Soft | Full Rate |  | RDIMM | 1 DPC 2R | up to 72 bits | any | With ECC | Final | any | None
Stratix® V GT (Vcc = 0.85V) | C3 | 267 | compatible with minimum frequency part | DDR2 | Soft | Full Rate |  | RDIMM | 1 DPC 2R | up to 72 bits | any | With ECC | Final | any | None
Stratix® V GT (Vcc = 0.85V) | I3 | 267 | compatible with minimum frequency part | DDR2 | Soft | Full Rate |  | RDIMM | 1 DPC 2R | up to 72 bits | any | With ECC | Final | any | None
Stratix® V GT (Vcc = 0.85V) | I3 | 267 | compatible with minimum frequency part | DDR2 | Soft | Full Rate |  | RDIMM | 1 DPC 2R | up to 72 bits | any | With ECC | Final | any | None
Stratix® V GT (Vcc = 0.85V) | C4 | 233 | compatible with minimum frequency part | DDR2 | Soft | Full Rate |  | RDIMM | 1 DPC 2R | up to 72 bits | any | With ECC | Final | any | None
Stratix® V GT (Vcc = 0.85V) | C4 | 233 | compatible with minimum frequency part | DDR2 | Soft | Full Rate |  | RDIMM | 1 DPC 2R | up to 72 bits | any | With ECC | Final | any | None
Stratix® V GT (Vcc = 0.85V) | I4 | 233 | compatible with minimum frequency part | DDR2 | Soft | Full Rate |  | RDIMM | 1 DPC 2R | up to 72 bits | any | With ECC | Final | any | None
Stratix® V GT (Vcc = 0.85V) | I4 | 233 | compatible with minimum frequency part | DDR2 | Soft | Full Rate |  | RDIMM | 1 DPC 2R | up to 72 bits | any | With ECC | Final | any | None
Stratix® V GT (Vcc = 0.85V) | M4 | 233 | compatible with minimum frequency part | DDR2 | Soft | Full Rate |  | RDIMM | 1 DPC 2R | up to 72 bits | any | With ECC | Final | any | None
Stratix® V GT (Vcc = 0.85V) | M4 | 233 | compatible with minimum frequency part | DDR2 | Soft | Full Rate |  | RDIMM | 1 DPC 2R | up to 72 bits | any | With ECC | Final | any | None
Stratix® V GT (Vcc = 0.85V) | C2L | 300 | compatible with minimum frequency part | DDR2 | Soft | Full Rate |  | RDIMM | 1 DPC 2R | up to 72 bits | any | With ECC | Final | any | None
Stratix® V GT (Vcc = 0.85V) | C2L | 300 | compatible with minimum frequency part | DDR2 | Soft | Full Rate |  | RDIMM | 1 DPC 2R | up to 72 bits | any | With ECC | Final | any | None
Stratix® V GT (Vcc = 0.85V) | I2L | 300 | compatible with minimum frequency part | DDR2 | Soft | Full Rate |  | RDIMM | 1 DPC 2R | up to 72 bits | any | With ECC | Final | any | None
Stratix® V GT (Vcc = 0.85V) | I2L | 300 | compatible with minimum frequency part | DDR2 | Soft | Full Rate |  | RDIMM | 1 DPC 2R | up to 72 bits | any | With ECC | Final | any | None
Stratix® V GT (Vcc = 0.85V) | C3L | 267 | compatible with minimum frequency part | DDR2 | Soft | Full Rate |  | RDIMM | 1 DPC 2R | up to 72 bits | any | With ECC | Final | any | None
Stratix® V GT (Vcc = 0.85V) | C3L | 267 | compatible with minimum frequency part | DDR2 | Soft | Full Rate |  | RDIMM | 1 DPC 2R | up to 72 bits | any | With ECC | Final | any | None
Stratix® V GT (Vcc = 0.85V) | I3L | 267 | compatible with minimum frequency part | DDR2 | Soft | Full Rate |  | RDIMM | 1 DPC 2R | up to 72 bits | any | With ECC | Final | any | None
Stratix® V GT (Vcc = 0.85V) | I3L | 267 | compatible with minimum frequency part | DDR2 | Soft | Full Rate |  | RDIMM | 1 DPC 2R | up to 72 bits | any | With ECC | Final | any | None
Stratix® V GT (Vcc = 0.9V) | C1 | 400 | compatible with minimum frequency part | DDR2 | Soft | Half Rate |  | RDIMM | 1 DPC 2R | up to 72 bits | any | With ECC | Final | any | None
Stratix® V GT (Vcc = 0.9V) | C1 | 400 | compatible with minimum frequency part | DDR2 | Soft | Half Rate |  | RDIMM | 1 DPC 2R | up to 72 bits | any | With ECC | Final | any | None
Stratix® V GT (Vcc = 0.9V) | C2 | 400 | compatible with minimum frequency part | DDR2 | Soft | Half Rate |  | RDIMM | 1 DPC 2R | up to 72 bits | any | With ECC | Final | any | None
Stratix® V GT (Vcc = 0.9V) | C2 | 400 | compatible with minimum frequency part | DDR2 | Soft | Half Rate |  | RDIMM | 1 DPC 2R | up to 72 bits | any | With ECC | Final | any | None
Stratix® V GT (Vcc = 0.9V) | I2 | 400 | compatible with minimum frequency part | DDR2 | Soft | Half Rate |  | RDIMM | 1 DPC 2R | up to 72 bits | any | With ECC | Final | any | None
Stratix® V GT (Vcc = 0.9V) | I2 | 400 | compatible with minimum frequency part | DDR2 | Soft | Half Rate |  | RDIMM | 1 DPC 2R | up to 72 bits | any | With ECC | Final | any | None
Stratix® V GT (Vcc = 0.85V) | C3 | 333 | compatible with minimum frequency part | DDR2 | Soft | Half Rate |  | RDIMM | 1 DPC 2R | up to 72 bits | any | With ECC | Final | any | None
Stratix® V GT (Vcc = 0.85V) | C3 | 333 | compatible with minimum frequency part | DDR2 | Soft | Half Rate |  | RDIMM | 1 DPC 2R | up to 72 bits | any | With ECC | Final | any | None
Stratix® V GT (Vcc = 0.85V) | I3 | 333 | compatible with minimum frequency part | DDR2 | Soft | Half Rate |  | RDIMM | 1 DPC 2R | up to 72 bits | any | With ECC | Final | any | None
Stratix® V GT (Vcc = 0.85V) | I3 | 333 | compatible with minimum frequency part | DDR2 | Soft | Half Rate |  | RDIMM | 1 DPC 2R | up to 72 bits | any | With ECC | Final | any | None
Stratix® V GT (Vcc = 0.85V) | C4 | 333 | compatible with minimum frequency part | DDR2 | Soft | Half Rate |  | RDIMM | 1 DPC 2R | up to 72 bits | any | With ECC | Final | any | None
Stratix® V GT (Vcc = 0.85V) | C4 | 333 | compatible with minimum frequency part | DDR2 | Soft | Half Rate |  | RDIMM | 1 DPC 2R | up to 72 bits | any | With ECC | Final | any | None
Stratix® V GT (Vcc = 0.85V) | I4 | 333 | compatible with minimum frequency part | DDR2 | Soft | Half Rate |  | RDIMM | 1 DPC 2R | up to 72 bits | any | With ECC | Final | any | None
Stratix® V GT (Vcc = 0.85V) | I4 | 333 | compatible with minimum frequency part | DDR2 | Soft | Half Rate |  | RDIMM | 1 DPC 2R | up to 72 bits | any | With ECC | Final | any | None
Stratix® V GT (Vcc = 0.85V) | M4 | 333 | compatible with minimum frequency part | DDR2 | Soft | Half Rate |  | RDIMM | 1 DPC 2R | up to 72 bits | any | With ECC | Final | any | None
Stratix® V GT (Vcc = 0.85V) | M4 | 333 | compatible with minimum frequency part | DDR2 | Soft | Half Rate |  | RDIMM | 1 DPC 2R | up to 72 bits | any | With ECC | Final | any | None
Stratix® V GT (Vcc = 0.85V) | C2L | 400 | compatible with minimum frequency part | DDR2 | Soft | Half Rate |  | RDIMM | 1 DPC 2R | up to 72 bits | any | With ECC | Final | any | None
Stratix® V GT (Vcc = 0.85V) | C2L | 400 | compatible with minimum frequency part | DDR2 | Soft | Half Rate |  | RDIMM | 1 DPC 2R | up to 72 bits | any | With ECC | Final | any | None
Stratix® V GT (Vcc = 0.85V) | I2L | 400 | compatible with minimum frequency part | DDR2 | Soft | Half Rate |  | RDIMM | 1 DPC 2R | up to 72 bits | any | With ECC | Final | any | None
Stratix® V GT (Vcc = 0.85V) | I2L | 400 | compatible with minimum frequency part | DDR2 | Soft | Half Rate |  | RDIMM | 1 DPC 2R | up to 72 bits | any | With ECC | Final | any | None
Stratix® V GT (Vcc = 0.85V) | C3L | 333 | compatible with minimum frequency part | DDR2 | Soft | Half Rate |  | RDIMM | 1 DPC 2R | up to 72 bits | any | With ECC | Final | any | None
Stratix® V GT (Vcc = 0.85V) | C3L | 333 | compatible with minimum frequency part | DDR2 | Soft | Half Rate |  | RDIMM | 1 DPC 2R | up to 72 bits | any | With ECC | Final | any | None
Stratix® V GT (Vcc = 0.85V) | I3L | 333 | compatible with minimum frequency part | DDR2 | Soft | Half Rate |  | RDIMM | 1 DPC 2R | up to 72 bits | any | With ECC | Final | any | None
Stratix® V GT (Vcc = 0.85V) | I3L | 333 | compatible with minimum frequency part | DDR2 | Soft | Half Rate |  | RDIMM | 1 DPC 2R | up to 72 bits | any | With ECC | Final | any | None
Stratix® V GT (Vcc = 0.9V) | C1 | 533 | compatible with minimum frequency part | DDR3 | Soft | Half Rate |  | RDIMM | 1 DPC 2R | up to 72 bits | any | With ECC | Final | any | Refer to pin placement guidelines in knowledge base solution rd06142011_575.
Stratix® V GT (Vcc = 0.9V) | C1 | 533 | compatible with minimum frequency part | DDR3 | Soft | Half Rate |  | RDIMM | 1 DPC 2R | up to 72 bits | any | With ECC | Final | any | Refer to pin placement guidelines in knowledge base solution rd06142011_575.
Stratix® V GT (Vcc = 0.9V) | C2 | 533 | compatible with minimum frequency part | DDR3 | Soft | Half Rate |  | RDIMM | 1 DPC 2R | up to 72 bits | any | With ECC | Final | any | Refer to pin placement guidelines in knowledge base solution rd06142011_575.
Stratix® V GT (Vcc = 0.9V) | C2 | 533 | compatible with minimum frequency part | DDR3 | Soft | Half Rate |  | RDIMM | 1 DPC 2R | up to 72 bits | any | With ECC | Final | any | Refer to pin placement guidelines in knowledge base solution rd06142011_575.
Stratix® V GT (Vcc = 0.9V) | I2 | 533 | compatible with minimum frequency part | DDR3 | Soft | Half Rate |  | RDIMM | 1 DPC 2R | up to 72 bits | any | With ECC | Final | any | Refer to pin placement guidelines in knowledge base solution rd06142011_575.
Stratix® V GT (Vcc = 0.9V) | I2 | 533 | compatible with minimum frequency part | DDR3 | Soft | Half Rate |  | RDIMM | 1 DPC 2R | up to 72 bits | any | With ECC | Final | any | Refer to pin placement guidelines in knowledge base solution rd06142011_575.
Stratix® V GT (Vcc = 0.85V) | C3 | 400 | compatible with minimum frequency part | DDR3 | Soft | Half Rate |  | RDIMM | 1 DPC 2R | up to 72 bits | any | With ECC | Final | any | Refer to pin placement guidelines in knowledge base solution rd06142011_575.
Stratix® V GT (Vcc = 0.85V) | C3 | 400 | compatible with minimum frequency part | DDR3 | Soft | Half Rate |  | RDIMM | 1 DPC 2R | up to 72 bits | any | With ECC | Final | any | Refer to pin placement guidelines in knowledge base solution rd06142011_575.
Stratix® V GT (Vcc = 0.85V) | I3 | 400 | compatible with minimum frequency part | DDR3 | Soft | Half Rate |  | RDIMM | 1 DPC 2R | up to 72 bits | any | With ECC | Final | any | Refer to pin placement guidelines in knowledge base solution rd06142011_575.
Stratix® V GT (Vcc = 0.85V) | I3 | 400 | compatible with minimum frequency part | DDR3 | Soft | Half Rate |  | RDIMM | 1 DPC 2R | up to 72 bits | any | With ECC | Final | any | Refer to pin placement guidelines in knowledge base solution rd06142011_575.
Stratix® V GT (Vcc = 0.85V) | C4 | 333 | 400 | DDR3 | Soft | Half Rate |  | RDIMM | 1 DPC 2R | up to 72 bits | any | With ECC | Final | any | Refer to pin placement guidelines in knowledge base solution rd06142011_575.
Stratix® V GT (Vcc = 0.85V) | C4 | 333 | 400 | DDR3 | Soft | Half Rate |  | RDIMM | 1 DPC 2R | up to 72 bits | any | With ECC | Final | any | Refer to pin placement guidelines in knowledge base solution rd06142011_575.
Stratix® V GT (Vcc = 0.85V) | I4 | 333 | 400 | DDR3 | Soft | Half Rate |  | RDIMM | 1 DPC 2R | up to 72 bits | any | With ECC | Final | any | Refer to pin placement guidelines in knowledge base solution rd06142011_575.
Stratix® V GT (Vcc = 0.85V) | I4 | 333 | 400 | DDR3 | Soft | Half Rate |  | RDIMM | 1 DPC 2R | up to 72 bits | any | With ECC | Final | any | Refer to pin placement guidelines in knowledge base solution rd06142011_575.
Stratix® V GT (Vcc = 0.85V) | M4 | 333 | 400 | DDR3 | Soft | Half Rate |  | RDIMM | 1 DPC 2R | up to 72 bits | any | With ECC | Final | any | Refer to pin placement guidelines in knowledge base solution rd06142011_575.
Stratix® V GT (Vcc = 0.85V) | M4 | 333 | 400 | DDR3 | Soft | Half Rate |  | RDIMM | 1 DPC 2R | up to 72 bits | any | With ECC | Final | any | Refer to pin placement guidelines in knowledge base solution rd06142011_575.
Stratix® V GT (Vcc = 0.85V) | C2L | 533 | compatible with minimum frequency part | DDR3 | Soft | Half Rate |  | RDIMM | 1 DPC 2R | up to 72 bits | any | With ECC | Final | any | Refer to pin placement guidelines in knowledge base solution rd06142011_575.
Stratix® V GT (Vcc = 0.85V) | C2L | 533 | compatible with minimum frequency part | DDR3 | Soft | Half Rate |  | RDIMM | 1 DPC 2R | up to 72 bits | any | With ECC | Final | any | Refer to pin placement guidelines in knowledge base solution rd06142011_575.
Stratix® V GT (Vcc = 0.85V) | I2L | 533 | compatible with minimum frequency part | DDR3 | Soft | Half Rate |  | RDIMM | 1 DPC 2R | up to 72 bits | any | With ECC | Final | any | Refer to pin placement guidelines in knowledge base solution rd06142011_575.
Stratix® V GT (Vcc = 0.85V) | I2L | 533 | compatible with minimum frequency part | DDR3 | Soft | Half Rate |  | RDIMM | 1 DPC 2R | up to 72 bits | any | With ECC | Final | any | Refer to pin placement guidelines in knowledge base solution rd06142011_575.
Stratix® V GT (Vcc = 0.85V) | C3L | 400 | compatible with minimum frequency part | DDR3 | Soft | Half Rate |  | RDIMM | 1 DPC 2R | up to 72 bits | any | With ECC | Final | any | Refer to pin placement guidelines in knowledge base solution rd06142011_575.
Stratix® V GT (Vcc = 0.85V) | C3L | 400 | compatible with minimum frequency part | DDR3 | Soft | Half Rate |  | RDIMM | 1 DPC 2R | up to 72 bits | any | With ECC | Final | any | Refer to pin placement guidelines in knowledge base solution rd06142011_575.
Stratix® V GT (Vcc = 0.85V) | I3L | 400 | compatible with minimum frequency part | DDR3 | Soft | Half Rate |  | RDIMM | 1 DPC 2R | up to 72 bits | any | With ECC | Final | any | Refer to pin placement guidelines in knowledge base solution rd06142011_575.
Stratix® V GT (Vcc = 0.85V) | I3L | 400 | compatible with minimum frequency part | DDR3 | Soft | Half Rate |  | RDIMM | 1 DPC 2R | up to 72 bits | any | With ECC | Final | any | Refer to pin placement guidelines in knowledge base solution rd06142011_575.
Stratix® V GT (Vcc = 0.9V) | C1 | 533 | compatible with minimum frequency part | DDR3L | Soft | Half Rate |  | RDIMM | 1 DPC 2R | up to 72 bits | any | With ECC | Final | any | Refer to timing closure guidelines in database knowledge solution rd06142011_575.
Stratix® V GT (Vcc = 0.9V) | C1 | 533 | compatible with minimum frequency part | DDR3L | Soft | Half Rate |  | RDIMM | 1 DPC 2R | up to 72 bits | any | With ECC | Final | any | Refer to timing closure guidelines in database knowledge solution rd06142011_575.
Stratix® V GT (Vcc = 0.9V) | C2 | 533 | compatible with minimum frequency part | DDR3L | Soft | Half Rate |  | RDIMM | 1 DPC 2R | up to 72 bits | any | With ECC | Final | any | Refer to timing closure guidelines in database knowledge solution rd06142011_575.
Stratix® V GT (Vcc = 0.9V) | C2 | 533 | compatible with minimum frequency part | DDR3L | Soft | Half Rate |  | RDIMM | 1 DPC 2R | up to 72 bits | any | With ECC | Final | any | Refer to timing closure guidelines in database knowledge solution rd06142011_575.
Stratix® V GT (Vcc = 0.9V) | I2 | 533 | compatible with minimum frequency part | DDR3L | Soft | Half Rate |  | RDIMM | 1 DPC 2R | up to 72 bits | any | With ECC | Final | any | Refer to timing closure guidelines in database knowledge solution rd06142011_575.
Stratix® V GT (Vcc = 0.9V) | I2 | 533 | compatible with minimum frequency part | DDR3L | Soft | Half Rate |  | RDIMM | 1 DPC 2R | up to 72 bits | any | With ECC | Final | any | Refer to timing closure guidelines in database knowledge solution rd06142011_575.
Stratix® V GT (Vcc = 0.85V) | C3 | 400 | compatible with minimum frequency part | DDR3L | Soft | Half Rate |  | RDIMM | 1 DPC 2R | up to 72 bits | any | With ECC | Final | any | Refer to timing closure guidelines in database knowledge solution rd06142011_575.
Stratix® V GT (Vcc = 0.85V) | C3 | 400 | compatible with minimum frequency part | DDR3L | Soft | Half Rate |  | RDIMM | 1 DPC 2R | up to 72 bits | any | With ECC | Final | any | Refer to timing closure guidelines in database knowledge solution rd06142011_575.
Stratix® V GT (Vcc = 0.85V) | I3 | 400 | compatible with minimum frequency part | DDR3L | Soft | Half Rate |  | RDIMM | 1 DPC 2R | up to 72 bits | any | With ECC | Final | any | Refer to timing closure guidelines in database knowledge solution rd06142011_575.
Stratix® V GT (Vcc = 0.85V) | I3 | 400 | compatible with minimum frequency part | DDR3L | Soft | Half Rate |  | RDIMM | 1 DPC 2R | up to 72 bits | any | With ECC | Final | any | Refer to timing closure guidelines in database knowledge solution rd06142011_575.
Stratix® V GT (Vcc = 0.85V) | C4 | 333 | 400 | DDR3L | Soft | Half Rate |  | RDIMM | 1 DPC 2R | up to 72 bits | any | With ECC | Final | any | Refer to timing closure guidelines in database knowledge solution rd06142011_575.
Stratix® V GT (Vcc = 0.85V) | C4 | 333 | 400 | DDR3L | Soft | Half Rate |  | RDIMM | 1 DPC 2R | up to 72 bits | any | With ECC | Final | any | Refer to timing closure guidelines in database knowledge solution rd06142011_575.
Stratix® V GT (Vcc = 0.85V) | I4 | 333 | 400 | DDR3L | Soft | Half Rate |  | RDIMM | 1 DPC 2R | up to 72 bits | any | With ECC | Final | any | Refer to timing closure guidelines in database knowledge solution rd06142011_575.
Stratix® V GT (Vcc = 0.85V) | I4 | 333 | 400 | DDR3L | Soft | Half Rate |  | RDIMM | 1 DPC 2R | up to 72 bits | any | With ECC | Final | any | Refer to timing closure guidelines in database knowledge solution rd06142011_575.
Stratix® V GT (Vcc = 0.85V) | M4 | 333 | 400 | DDR3L | Soft | Half Rate |  | RDIMM | 1 DPC 2R | up to 72 bits | any | With ECC | Final | any | Refer to timing closure guidelines in database knowledge solution rd06142011_575.
Stratix® V GT (Vcc = 0.85V) | M4 | 333 | 400 | DDR3L | Soft | Half Rate |  | RDIMM | 1 DPC 2R | up to 72 bits | any | With ECC | Final | any | Refer to timing closure guidelines in database knowledge solution rd06142011_575.
Stratix® V GT (Vcc = 0.85V) | C2L | 533 | compatible with minimum frequency part | DDR3L | Soft | Half Rate |  | RDIMM | 1 DPC 2R | up to 72 bits | any | With ECC | Final | any | Refer to timing closure guidelines in database knowledge solution rd06142011_575.
Stratix® V GT (Vcc = 0.85V) | C2L | 533 | compatible with minimum frequency part | DDR3L | Soft | Half Rate |  | RDIMM | 1 DPC 2R | up to 72 bits | any | With ECC | Final | any | Refer to timing closure guidelines in database knowledge solution rd06142011_575.
Stratix® V GT (Vcc = 0.85V) | I2L | 533 | compatible with minimum frequency part | DDR3L | Soft | Half Rate |  | RDIMM | 1 DPC 2R | up to 72 bits | any | With ECC | Final | any | Refer to timing closure guidelines in database knowledge solution rd06142011_575.
Stratix® V GT (Vcc = 0.85V) | I2L | 533 | compatible with minimum frequency part | DDR3L | Soft | Half Rate |  | RDIMM | 1 DPC 2R | up to 72 bits | any | With ECC | Final | any | Refer to timing closure guidelines in database knowledge solution rd06142011_575.
Stratix® V GT (Vcc = 0.85V) | C3L | 400 | compatible with minimum frequency part | DDR3L | Soft | Half Rate |  | RDIMM | 1 DPC 2R | up to 72 bits | any | With ECC | Final | any | Refer to timing closure guidelines in database knowledge solution rd06142011_575.
Stratix® V GT (Vcc = 0.85V) | C3L | 400 | compatible with minimum frequency part | DDR3L | Soft | Half Rate |  | RDIMM | 1 DPC 2R | up to 72 bits | any | With ECC | Final | any | Refer to timing closure guidelines in database knowledge solution rd06142011_575.
Stratix® V GT (Vcc = 0.85V) | I3L | 400 | compatible with minimum frequency part | DDR3L | Soft | Half Rate |  | RDIMM | 1 DPC 2R | up to 72 bits | any | With ECC | Final | any | Refer to timing closure guidelines in database knowledge solution rd06142011_575.
Stratix® V GT (Vcc = 0.85V) | I3L | 400 | compatible with minimum frequency part | DDR3L | Soft | Half Rate |  | RDIMM | 1 DPC 2R | up to 72 bits | any | With ECC | Final | any | Refer to timing closure guidelines in database knowledge solution rd06142011_575.
Stratix® V GT (Vcc = 0.9V) | C1 | 800 | compatible with minimum frequency part | DDR3 | Soft | Quarter Rate |  | RDIMM | 1 DPC 2R | up to 72 bits | any | With ECC | Final | any | Refer to pin placement guidelines in knowledge base solution rd06142011_575.
Stratix® V GT (Vcc = 0.9V) | C1 | 800 | compatible with minimum frequency part | DDR3 | Soft | Quarter Rate |  | RDIMM | 1 DPC 2R | up to 72 bits | any | With ECC | Final | any | Refer to pin placement guidelines in knowledge base solution rd06142011_575.
Stratix® V GT (Vcc = 0.9V) | C2 | 800 | compatible with minimum frequency part | DDR3 | Soft | Quarter Rate |  | RDIMM | 1 DPC 2R | up to 72 bits | any | With ECC | Final | any | Refer to pin placement guidelines in knowledge base solution rd06142011_575.
Stratix® V GT (Vcc = 0.9V) | C2 | 800 | compatible with minimum frequency part | DDR3 | Soft | Quarter Rate |  | RDIMM | 1 DPC 2R | up to 72 bits | any | With ECC | Final | any | Refer to pin placement guidelines in knowledge base solution rd06142011_575.
Stratix® V GT (Vcc = 0.9V) | I2 | 800 | compatible with minimum frequency part | DDR3 | Soft | Quarter Rate |  | RDIMM | 1 DPC 2R | up to 72 bits | any | With ECC | Final | any | Refer to pin placement guidelines in knowledge base solution rd06142011_575.
Stratix® V GT (Vcc = 0.9V) | I2 | 800 | compatible with minimum frequency part | DDR3 | Soft | Quarter Rate |  | RDIMM | 1 DPC 2R | up to 72 bits | any | With ECC | Final | any | Refer to pin placement guidelines in knowledge base solution rd06142011_575.
Stratix® V GT (Vcc = 0.85V) | C3 | 667 | compatible with minimum frequency part | DDR3 | Soft | Quarter Rate |  | RDIMM | 1 DPC 2R | up to 72 bits | any | With ECC | Final | any | Refer to pin placement guidelines in knowledge base solution rd06142011_575.
Stratix® V GT (Vcc = 0.85V) | C3 | 667 | compatible with minimum frequency part | DDR3 | Soft | Quarter Rate |  | RDIMM | 1 DPC 2R | up to 72 bits | any | With ECC | Final | any | Refer to pin placement guidelines in knowledge base solution rd06142011_575.
Stratix® V GT (Vcc = 0.85V) | I3 | 667 | compatible with minimum frequency part | DDR3 | Soft | Quarter Rate |  | RDIMM | 1 DPC 2R | up to 72 bits | any | With ECC | Final | any | Refer to pin placement guidelines in knowledge base solution rd06142011_575.
Stratix® V GT (Vcc = 0.85V) | I3 | 667 | compatible with minimum frequency part | DDR3 | Soft | Quarter Rate |  | RDIMM | 1 DPC 2R | up to 72 bits | any | With ECC | Final | any | Refer to pin placement guidelines in knowledge base solution rd06142011_575.
Stratix® V GT (Vcc = 0.85V) | C4 | 400 | compatible with minimum frequency part | DDR3 | Soft | Quarter Rate |  | RDIMM | 1 DPC 2R | up to 72 bits | any | With ECC | Final | any | Refer to pin placement guidelines in knowledge base solution rd06142011_575.
Stratix® V GT (Vcc = 0.85V) | C4 | 400 | compatible with minimum frequency part | DDR3 | Soft | Quarter Rate |  | RDIMM | 1 DPC 2R | up to 72 bits | any | With ECC | Final | any | Refer to pin placement guidelines in knowledge base solution rd06142011_575.
Stratix® V GT (Vcc = 0.85V) | I4 | 400 | compatible with minimum frequency part | DDR3 | Soft | Quarter Rate |  | RDIMM | 1 DPC 2R | up to 72 bits | any | With ECC | Final | any | Refer to pin placement guidelines in knowledge base solution rd06142011_575.
Stratix® V GT (Vcc = 0.85V) | I4 | 400 | compatible with minimum frequency part | DDR3 | Soft | Quarter Rate |  | RDIMM | 1 DPC 2R | up to 72 bits | any | With ECC | Final | any | Refer to pin placement guidelines in knowledge base solution rd06142011_575.
Stratix® V GT (Vcc = 0.85V) | M4 | 400 | compatible with minimum frequency part | DDR3 | Soft | Quarter Rate |  | RDIMM | 1 DPC 2R | up to 72 bits | any | With ECC | Final | any | Refer to pin placement guidelines in knowledge base solution rd06142011_575.
Stratix® V GT (Vcc = 0.85V) | M4 | 400 | compatible with minimum frequency part | DDR3 | Soft | Quarter Rate |  | RDIMM | 1 DPC 2R | up to 72 bits | any | With ECC | Final | any | Refer to pin placement guidelines in knowledge base solution rd06142011_575.
Stratix® V GT (Vcc = 0.85V) | C2L | 800 | compatible with minimum frequency part | DDR3 | Soft | Quarter Rate |  | RDIMM | 1 DPC 2R | up to 72 bits | any | With ECC | Final | any | Refer to pin placement guidelines in knowledge base solution rd06142011_575.
Stratix® V GT (Vcc = 0.85V) | C2L | 800 | compatible with minimum frequency part | DDR3 | Soft | Quarter Rate |  | RDIMM | 1 DPC 2R | up to 72 bits | any | With ECC | Final | any | Refer to pin placement guidelines in knowledge base solution rd06142011_575.
Stratix® V GT (Vcc = 0.85V) | I2L | 800 | compatible with minimum frequency part | DDR3 | Soft | Quarter Rate |  | RDIMM | 1 DPC 2R | up to 72 bits | any | With ECC | Final | any | Refer to pin placement guidelines in knowledge base solution rd06142011_575.
Stratix® V GT (Vcc = 0.85V) | I2L | 800 | compatible with minimum frequency part | DDR3 | Soft | Quarter Rate |  | RDIMM | 1 DPC 2R | up to 72 bits | any | With ECC | Final | any | Refer to pin placement guidelines in knowledge base solution rd06142011_575.
Stratix® V GT (Vcc = 0.85V) | C3L | 667 | compatible with minimum frequency part | DDR3 | Soft | Quarter Rate |  | RDIMM | 1 DPC 2R | up to 72 bits | any | With ECC | Final | any | Refer to pin placement guidelines in knowledge base solution rd06142011_575.
Stratix® V GT (Vcc = 0.85V) | C3L | 667 | compatible with minimum frequency part | DDR3 | Soft | Quarter Rate |  | RDIMM | 1 DPC 2R | up to 72 bits | any | With ECC | Final | any | Refer to pin placement guidelines in knowledge base solution rd06142011_575.
Stratix® V GT (Vcc = 0.85V) | I3L | 667 | compatible with minimum frequency part | DDR3 | Soft | Quarter Rate |  | RDIMM | 1 DPC 2R | up to 72 bits | any | With ECC | Final | any | Refer to pin placement guidelines in knowledge base solution rd06142011_575.
Stratix® V GT (Vcc = 0.85V) | I3L | 667 | compatible with minimum frequency part | DDR3 | Soft | Quarter Rate |  | RDIMM | 1 DPC 2R | up to 72 bits | any | With ECC | Final | any | Refer to pin placement guidelines in knowledge base solution rd06142011_575.
Stratix® V GT (Vcc = 0.9V) | C1 | 800 | compatible with minimum frequency part | DDR3L | Soft | Quarter Rate |  | RDIMM | 1 DPC 2R | up to 72 bits | any | With ECC | Final | any | Refer to timing closure guidelines in database knowledge solution rd06142011_575.
Stratix® V GT (Vcc = 0.9V) | C1 | 800 | compatible with minimum frequency part | DDR3L | Soft | Quarter Rate |  | RDIMM | 1 DPC 2R | up to 72 bits | any | With ECC | Final | any | Refer to timing closure guidelines in database knowledge solution rd06142011_575.
Stratix® V GT (Vcc = 0.9V) | C2 | 800 | compatible with minimum frequency part | DDR3L | Soft | Quarter Rate |  | RDIMM | 1 DPC 2R | up to 72 bits | any | With ECC | Final | any | Refer to timing closure guidelines in database knowledge solution rd06142011_575.
Stratix® V GT (Vcc = 0.9V) | C2 | 800 | compatible with minimum frequency part | DDR3L | Soft | Quarter Rate |  | RDIMM | 1 DPC 2R | up to 72 bits | any | With ECC | Final | any | Refer to timing closure guidelines in database knowledge solution rd06142011_575.
Stratix® V GT (Vcc = 0.9V) | I2 | 800 | compatible with minimum frequency part | DDR3L | Soft | Quarter Rate |  | RDIMM | 1 DPC 2R | up to 72 bits | any | With ECC | Final | any | Refer to timing closure guidelines in database knowledge solution rd06142011_575.
Stratix® V GT (Vcc = 0.9V) | I2 | 800 | compatible with minimum frequency part | DDR3L | Soft | Quarter Rate |  | RDIMM | 1 DPC 2R | up to 72 bits | any | With ECC | Final | any | Refer to timing closure guidelines in database knowledge solution rd06142011_575.
Stratix® V GT (Vcc = 0.85V) | C3 | 667 | compatible with minimum frequency part | DDR3L | Soft | Quarter Rate |  | RDIMM | 1 DPC 2R | up to 72 bits | any | With ECC | Final | any | Refer to timing closure guidelines in database knowledge solution rd06142011_575.
Stratix® V GT (Vcc = 0.85V) | C3 | 667 | compatible with minimum frequency part | DDR3L | Soft | Quarter Rate |  | RDIMM | 1 DPC 2R | up to 72 bits | any | With ECC | Final | any | Refer to timing closure guidelines in database knowledge solution rd06142011_575.
Stratix® V GT (Vcc = 0.85V) | I3 | 667 | compatible with minimum frequency part | DDR3L | Soft | Quarter Rate |  | RDIMM | 1 DPC 2R | up to 72 bits | any | With ECC | Final | any | Refer to timing closure guidelines in database knowledge solution rd06142011_575.
Stratix® V GT (Vcc = 0.85V) | I3 | 667 | compatible with minimum frequency part | DDR3L | Soft | Quarter Rate |  | RDIMM | 1 DPC 2R | up to 72 bits | any | With ECC | Final | any | Refer to timing closure guidelines in database knowledge solution rd06142011_575.
Stratix® V GT (Vcc = 0.85V) | C4 | 400 | compatible with minimum frequency part | DDR3L | Soft | Quarter Rate |  | RDIMM | 1 DPC 2R | up to 72 bits | any | With ECC | Final | any | Refer to timing closure guidelines in database knowledge solution rd06142011_575.
Stratix® V GT (Vcc = 0.85V) | C4 | 400 | compatible with minimum frequency part | DDR3L | Soft | Quarter Rate |  | RDIMM | 1 DPC 2R | up to 72 bits | any | With ECC | Final | any | Refer to timing closure guidelines in database knowledge solution rd06142011_575.
Stratix® V GT (Vcc = 0.85V) | I4 | 400 | compatible with minimum frequency part | DDR3L | Soft | Quarter Rate |  | RDIMM | 1 DPC 2R | up to 72 bits | any | With ECC | Final | any | Refer to timing closure guidelines in database knowledge solution rd06142011_575.
Stratix® V GT (Vcc = 0.85V) | I4 | 400 | compatible with minimum frequency part | DDR3L | Soft | Quarter Rate |  | RDIMM | 1 DPC 2R | up to 72 bits | any | With ECC | Final | any | Refer to timing closure guidelines in database knowledge solution rd06142011_575.
Stratix® V GT (Vcc = 0.85V) | M4 | 400 | compatible with minimum frequency part | DDR3L | Soft | Quarter Rate |  | RDIMM | 1 DPC 2R | up to 72 bits | any | With ECC | Final | any | Refer to timing closure guidelines in database knowledge solution rd06142011_575.
Stratix® V GT (Vcc = 0.85V) | M4 | 400 | compatible with minimum frequency part | DDR3L | Soft | Quarter Rate |  | RDIMM | 1 DPC 2R | up to 72 bits | any | With ECC | Final | any | Refer to timing closure guidelines in database knowledge solution rd06142011_575.
Stratix® V GT (Vcc = 0.85V) | C2L | 800 | compatible with minimum frequency part | DDR3L | Soft | Quarter Rate |  | RDIMM | 1 DPC 2R | up to 72 bits | any | With ECC | Final | any | Refer to timing closure guidelines in database knowledge solution rd06142011_575.
Stratix® V GT (Vcc = 0.85V) | C2L | 800 | compatible with minimum frequency part | DDR3L | Soft | Quarter Rate |  | RDIMM | 1 DPC 2R | up to 72 bits | any | With ECC | Final | any | Refer to timing closure guidelines in database knowledge solution rd06142011_575.
Stratix® V GT (Vcc = 0.85V) | I2L | 800 | compatible with minimum frequency part | DDR3L | Soft | Quarter Rate |  | RDIMM | 1 DPC 2R | up to 72 bits | any | With ECC | Final | any | Refer to timing closure guidelines in database knowledge solution rd06142011_575.
Stratix® V GT (Vcc = 0.85V) | I2L | 800 | compatible with minimum frequency part | DDR3L | Soft | Quarter Rate |  | RDIMM | 1 DPC 2R | up to 72 bits | any | With ECC | Final | any | Refer to timing closure guidelines in database knowledge solution rd06142011_575.
Stratix® V GT (Vcc = 0.85V) | C3L | 667 | compatible with minimum frequency part | DDR3L | Soft | Quarter Rate |  | RDIMM | 1 DPC 2R | up to 72 bits | any | With ECC | Final | any | Refer to timing closure guidelines in database knowledge solution rd06142011_575.
Stratix® V GT (Vcc = 0.85V) | C3L | 667 | compatible with minimum frequency part | DDR3L | Soft | Quarter Rate |  | RDIMM | 1 DPC 2R | up to 72 bits | any | With ECC | Final | any | Refer to timing closure guidelines in database knowledge solution rd06142011_575.
Stratix® V GT (Vcc = 0.85V) | I3L | 667 | compatible with minimum frequency part | DDR3L | Soft | Quarter Rate |  | RDIMM | 1 DPC 2R | up to 72 bits | any | With ECC | Final | any | Refer to timing closure guidelines in database knowledge solution rd06142011_575.
Stratix® V GT (Vcc = 0.85V) | I3L | 667 | compatible with minimum frequency part | DDR3L | Soft | Quarter Rate |  | RDIMM | 1 DPC 2R | up to 72 bits | any | With ECC | Final | any | Refer to timing closure guidelines in database knowledge solution rd06142011_575.
Stratix® V GT (Vcc = 0.9V) | C1 | 300 | compatible with minimum frequency part | DDR2 | Soft | Full Rate |  | UDIMM | 1 DPC 2R | up to 72 bits | any | With ECC | Final | any | None
Stratix® V GT (Vcc = 0.9V) | C1 | 300 | compatible with minimum frequency part | DDR2 | Soft | Full Rate |  | UDIMM | 1 DPC 2R | 144 bits | any | With ECC | Final | any | None
Stratix® V GT (Vcc = 0.9V) | C1 | 300 | compatible with minimum frequency part | DDR2 | Soft | Full Rate |  | UDIMM | 1 DPC 2R | up to 72 bits | any | With ECC | Final | any | None
Stratix® V GT (Vcc = 0.9V) | C2 | 300 | compatible with minimum frequency part | DDR2 | Soft | Full Rate |  | UDIMM | 1 DPC 2R | up to 72 bits | any | With ECC | Final | any | None
Stratix® V GT (Vcc = 0.9V) | C2 | 300 | compatible with minimum frequency part | DDR2 | Soft | Full Rate |  | UDIMM | 1 DPC 2R | 144 bits | any | With ECC | Final | any | None
Stratix® V GT (Vcc = 0.9V) | C2 | 300 | compatible with minimum frequency part | DDR2 | Soft | Full Rate |  | UDIMM | 1 DPC 2R | up to 72 bits | any | With ECC | Final | any | None
Stratix® V GT (Vcc = 0.9V) | I2 | 300 | compatible with minimum frequency part | DDR2 | Soft | Full Rate |  | UDIMM | 1 DPC 2R | up to 72 bits | any | With ECC | Final | any | None
Stratix® V GT (Vcc = 0.9V) | I2 | 300 | compatible with minimum frequency part | DDR2 | Soft | Full Rate |  | UDIMM | 1 DPC 2R | 144 bits | any | With ECC | Final | any | None
Stratix® V GT (Vcc = 0.9V) | I2 | 300 | compatible with minimum frequency part | DDR2 | Soft | Full Rate |  | UDIMM | 1 DPC 2R | up to 72 bits | any | With ECC | Final | any | None
Stratix® V GT (Vcc = 0.85V) | C3 | 267 | compatible with minimum frequency part | DDR2 | Soft | Full Rate |  | UDIMM | 1 DPC 2R | up to 72 bits | any | With ECC | Final | any | None
Stratix® V GT (Vcc = 0.85V) | C3 | 267 | compatible with minimum frequency part | DDR2 | Soft | Full Rate |  | UDIMM | 1 DPC 2R | 144 bits | any | With ECC | Final | any | None
Stratix® V GT (Vcc = 0.85V) | C3 | 267 | compatible with minimum frequency part | DDR2 | Soft | Full Rate |  | UDIMM | 1 DPC 2R | up to 72 bits | any | With ECC | Final | any | None
Stratix® V GT (Vcc = 0.85V) | I3 | 267 | compatible with minimum frequency part | DDR2 | Soft | Full Rate |  | UDIMM | 1 DPC 2R | 144 bits | any | With ECC | Final | any | None
Stratix® V GT (Vcc = 0.85V) | I3 | 267 | compatible with minimum frequency part | DDR2 | Soft | Full Rate |  | UDIMM | 1 DPC 2R | up to 72 bits | any | With ECC | Final | any | None
Stratix® V GT (Vcc = 0.85V) | C4 | 233 | compatible with minimum frequency part | DDR2 | Soft | Full Rate |  | UDIMM | 1 DPC 2R | up to 72 bits | any | With ECC | Final | any | None
Stratix® V GT (Vcc = 0.85V) | C4 | 233 | compatible with minimum frequency part | DDR2 | Soft | Full Rate |  | UDIMM | 1 DPC 2R | 144 bits | any | With ECC | Final | any | None
Stratix® V GT (Vcc = 0.85V) | C4 | 233 | compatible with minimum frequency part | DDR2 | Soft | Full Rate |  | UDIMM | 1 DPC 2R | up to 72 bits | any | With ECC | Final | any | None
Stratix® V GT (Vcc = 0.85V) | I4 | 233 | compatible with minimum frequency part | DDR2 | Soft | Full Rate |  | UDIMM | 1 DPC 2R | up to 72 bits | any | With ECC | Final | any | None
Stratix® V GT (Vcc = 0.85V) | I4 | 233 | compatible with minimum frequency part | DDR2 | Soft | Full Rate |  | UDIMM | 1 DPC 2R | 144 bits | any | With ECC | Final | any | None
Stratix® V GT (Vcc = 0.85V) | I4 | 233 | compatible with minimum frequency part | DDR2 | Soft | Full Rate |  | UDIMM | 1 DPC 2R | up to 72 bits | any | With ECC | Final | any | None
Stratix® V GT (Vcc = 0.85V) | M4 | 233 | compatible with minimum frequency part | DDR2 | Soft | Full Rate |  | UDIMM | 1 DPC 2R | up to 72 bits | any | With ECC | Final | any | None
Stratix® V GT (Vcc = 0.85V) | M4 | 233 | compatible with minimum frequency part | DDR2 | Soft | Full Rate |  | UDIMM | 1 DPC 2R | 144 bits | any | With ECC | Final | any | None
Stratix® V GT (Vcc = 0.85V) | M4 | 233 | compatible with minimum frequency part | DDR2 | Soft | Full Rate |  | UDIMM | 1 DPC 2R | up to 72 bits | any | With ECC | Final | any | None
Stratix® V GT (Vcc = 0.85V) | C2L | 300 | compatible with minimum frequency part | DDR2 | Soft | Full Rate |  | UDIMM | 1 DPC 2R | up to 72 bits | any | With ECC | Final | any | None
Stratix® V GT (Vcc = 0.85V) | C2L | 300 | compatible with minimum frequency part | DDR2 | Soft | Full Rate |  | UDIMM | 1 DPC 2R | 144 bits | any | With ECC | Final | any | None
Stratix® V GT (Vcc = 0.85V) | C2L | 300 | compatible with minimum frequency part | DDR2 | Soft | Full Rate |  | UDIMM | 1 DPC 2R | up to 72 bits | any | With ECC | Final | any | None
Stratix® V GT (Vcc = 0.85V) | I2L | 300 | compatible with minimum frequency part | DDR2 | Soft | Full Rate |  | UDIMM | 1 DPC 2R | up to 72 bits | any | With ECC | Final | any | None
Stratix® V GT (Vcc = 0.85V) | I2L | 300 | compatible with minimum frequency part | DDR2 | Soft | Full Rate |  | UDIMM | 1 DPC 2R | 144 bits | any | With ECC | Final | any | None
Stratix® V GT (Vcc = 0.85V) | I2L | 300 | compatible with minimum frequency part | DDR2 | Soft | Full Rate |  | UDIMM | 1 DPC 2R | up to 72 bits | any | With ECC | Final | any | None
Stratix® V GT (Vcc = 0.85V) | C3L | 267 | compatible with minimum frequency part | DDR2 | Soft | Full Rate |  | UDIMM | 1 DPC 2R | up to 72 bits | any | With ECC | Final | any | None
Stratix® V GT (Vcc = 0.85V) | C3L | 267 | compatible with minimum frequency part | DDR2 | Soft | Full Rate |  | UDIMM | 1 DPC 2R | 144 bits | any | With ECC | Final | any | None
Stratix® V GT (Vcc = 0.85V) | C3L | 267 | compatible with minimum frequency part | DDR2 | Soft | Full Rate |  | UDIMM | 1 DPC 2R | up to 72 bits | any | With ECC | Final | any | None
Stratix® V GT (Vcc = 0.85V) | I3L | 267 | compatible with minimum frequency part | DDR2 | Soft | Full Rate |  | UDIMM | 1 DPC 2R | 144 bits | any | With ECC | Final | any | None
Stratix® V GT (Vcc = 0.85V) | I3L | 267 | compatible with minimum frequency part | DDR2 | Soft | Full Rate |  | UDIMM | 1 DPC 2R | up to 72 bits | any | With ECC | Final | any | None
Stratix® V GT (Vcc = 0.9V) | C1 | 400 | compatible with minimum frequency part | DDR2 | Soft | Half Rate |  | UDIMM | 1 DPC 2R | up to 72 bits | any | With ECC | Final | any | None
Stratix® V GT (Vcc = 0.9V) | C1 | 400 | compatible with minimum frequency part | DDR2 | Soft | Half Rate |  | UDIMM | 1 DPC 2R | 144 bits | any | With ECC | Final | any | None
Stratix® V GT (Vcc = 0.9V) | C1 | 400 | compatible with minimum frequency part | DDR2 | Soft | Half Rate |  | UDIMM | 1 DPC 2R | up to 72 bits | any | With ECC | Final | any | None
Stratix® V GT (Vcc = 0.9V) | C2 | 400 | compatible with minimum frequency part | DDR2 | Soft | Half Rate |  | UDIMM | 1 DPC 2R | up to 72 bits | any | With ECC | Final | any | None
Stratix® V GT (Vcc = 0.9V) | C2 | 400 | compatible with minimum frequency part | DDR2 | Soft | Half Rate |  | UDIMM | 1 DPC 2R | 144 bits | any | With ECC | Final | any | None
Stratix® V GT (Vcc = 0.9V) | C2 | 400 | compatible with minimum frequency part | DDR2 | Soft | Half Rate |  | UDIMM | 1 DPC 2R | up to 72 bits | any | With ECC | Final | any | None
Stratix® V GT (Vcc = 0.9V) | I2 | 400 | compatible with minimum frequency part | DDR2 | Soft | Half Rate |  | UDIMM | 1 DPC 2R | up to 72 bits | any | With ECC | Final | any | None
Stratix® V GT (Vcc = 0.9V) | I2 | 400 | compatible with minimum frequency part | DDR2 | Soft | Half Rate |  | UDIMM | 1 DPC 2R | 144 bits | any | With ECC | Final | any | None
Stratix® V GT (Vcc = 0.9V) | I2 | 400 | compatible with minimum frequency part | DDR2 | Soft | Half Rate |  | UDIMM | 1 DPC 2R | up to 72 bits | any | With ECC | Final | any | None
Stratix® V GT (Vcc = 0.85V) | C3 | 333 | compatible with minimum frequency part | DDR2 | Soft | Half Rate |  | UDIMM | 1 DPC 2R | up to 72 bits | any | With ECC | Final | any | None
Stratix® V GT (Vcc = 0.85V) | C3 | 333 | compatible with minimum frequency part | DDR2 | Soft | Half Rate |  | UDIMM | 1 DPC 2R | 144 bits | any | With ECC | Final | any | None
Stratix® V GT (Vcc = 0.85V) | C3 | 333 | compatible with minimum frequency part | DDR2 | Soft | Half Rate |  | UDIMM | 1 DPC 2R | up to 72 bits | any | With ECC | Final | any | None
Stratix® V GT (Vcc = 0.85V) | I3 | 333 | compatible with minimum frequency part | DDR2 | Soft | Half Rate |  | UDIMM | 1 DPC 2R | up to 72 bits | any | With ECC | Final | any | None
Stratix® V GT (Vcc = 0.85V) | I3 | 333 | compatible with minimum frequency part | DDR2 | Soft | Half Rate |  | UDIMM | 1 DPC 2R | 144 bits | any | With ECC | Final | any | None
Stratix® V GT (Vcc = 0.85V) | I3 | 333 | compatible with minimum frequency part | DDR2 | Soft | Half Rate |  | UDIMM | 1 DPC 2R | up to 72 bits | any | With ECC | Final | any | None
Stratix® V GT (Vcc = 0.85V) | C4 | 333 | compatible with minimum frequency part | DDR2 | Soft | Half Rate |  | UDIMM | 1 DPC 2R | up to 72 bits | any | With ECC | Final | any | None
Stratix® V GT (Vcc = 0.85V) | C4 | 333 | compatible with minimum frequency part | DDR2 | Soft | Half Rate |  | UDIMM | 1 DPC 2R | 144 bits | any | With ECC | Final | any | None
Stratix® V GT (Vcc = 0.85V) | C4 | 333 | compatible with minimum frequency part | DDR2 | Soft | Half Rate |  | UDIMM | 1 DPC 2R | up to 72 bits | any | With ECC | Final | any | None
Stratix® V GT (Vcc = 0.85V) | I4 | 333 | compatible with minimum frequency part | DDR2 | Soft | Half Rate |  | UDIMM | 1 DPC 2R | up to 72 bits | any | With ECC | Final | any | None
Stratix® V GT (Vcc = 0.85V) | I4 | 333 | compatible with minimum frequency part | DDR2 | Soft | Half Rate |  | UDIMM | 1 DPC 2R | 144 bits | any | With ECC | Final | any | None
Stratix® V GT (Vcc = 0.85V) | I4 | 333 | compatible with minimum frequency part | DDR2 | Soft | Half Rate |  | UDIMM | 1 DPC 2R | up to 72 bits | any | With ECC | Final | any | None
Stratix® V GT (Vcc = 0.85V) | M4 | 333 | compatible with minimum frequency part | DDR2 | Soft | Half Rate |  | UDIMM | 1 DPC 2R | up to 72 bits | any | With ECC | Final | any | None
Stratix® V GT (Vcc = 0.85V) | M4 | 333 | compatible with minimum frequency part | DDR2 | Soft | Half Rate |  | UDIMM | 1 DPC 2R | 144 bits | any | With ECC | Final | any | None
Stratix® V GT (Vcc = 0.85V) | M4 | 333 | compatible with minimum frequency part | DDR2 | Soft | Half Rate |  | UDIMM | 1 DPC 2R | up to 72 bits | any | With ECC | Final | any | None
Stratix® V GT (Vcc = 0.85V) | C2L | 400 | compatible with minimum frequency part | DDR2 | Soft | Half Rate |  | UDIMM | 1 DPC 2R | up to 72 bits | any | With ECC | Final | any | None
Stratix® V GT (Vcc = 0.85V) | C2L | 400 | compatible with minimum frequency part | DDR2 | Soft | Half Rate |  | UDIMM | 1 DPC 2R | 144 bits | any | With ECC | Final | any | None
Stratix® V GT (Vcc = 0.85V) | C2L | 400 | compatible with minimum frequency part | DDR2 | Soft | Half Rate |  | UDIMM | 1 DPC 2R | up to 72 bits | any | With ECC | Final | any | None
Stratix® V GT (Vcc = 0.85V) | I2L | 400 | compatible with minimum frequency part | DDR2 | Soft | Half Rate |  | UDIMM | 1 DPC 2R | up to 72 bits | any | With ECC | Final | any | None
Stratix® V GT (Vcc = 0.85V) | I2L | 400 | compatible with minimum frequency part | DDR2 | Soft | Half Rate |  | UDIMM | 1 DPC 2R | 144 bits | any | With ECC | Final | any | None
Stratix® V GT (Vcc = 0.85V) | I2L | 400 | compatible with minimum frequency part | DDR2 | Soft | Half Rate |  | UDIMM | 1 DPC 2R | up to 72 bits | any | With ECC | Final | any | None
Stratix® V GT (Vcc = 0.85V) | C3L | 333 | compatible with minimum frequency part | DDR2 | Soft | Half Rate |  | UDIMM | 1 DPC 2R | up to 72 bits | any | With ECC | Final | any | None
Stratix® V GT (Vcc = 0.85V) | C3L | 333 | compatible with minimum frequency part | DDR2 | Soft | Half Rate |  | UDIMM | 1 DPC 2R | 144 bits | any | With ECC | Final | any | None
Stratix® V GT (Vcc = 0.85V) | C3L | 333 | compatible with minimum frequency part | DDR2 | Soft | Half Rate |  | UDIMM | 1 DPC 2R | up to 72 bits | any | With ECC | Final | any | None
Stratix® V GT (Vcc = 0.85V) | I3L | 333 | compatible with minimum frequency part | DDR2 | Soft | Half Rate |  | UDIMM | 1 DPC 2R | up to 72 bits | any | With ECC | Final | any | None
Stratix® V GT (Vcc = 0.85V) | I3L | 333 | compatible with minimum frequency part | DDR2 | Soft | Half Rate |  | UDIMM | 1 DPC 2R | 144 bits | any | With ECC | Final | any | None
Stratix® V GT (Vcc = 0.85V) | I3L | 333 | compatible with minimum frequency part | DDR2 | Soft | Half Rate |  | UDIMM | 1 DPC 2R | up to 72 bits | any | With ECC | Final | any | None
Stratix® V GT (Vcc = 0.9V) | C1 | 533 | compatible with minimum frequency part | DDR3 | Soft | Half Rate |  | UDIMM | 1 DPC 2R | up to 72 bits | any | With ECC | Final | any | Refer to pin placement guidelines in knowledge base solution rd06142011_575.
Stratix® V GT (Vcc = 0.9V) | C1 | 400 | compatible with minimum frequency part | DDR3 | Soft | Half Rate |  | UDIMM | 1 DPC 2R | 144 bits | any | With ECC | Final | any | Refer to pin placement guidelines in knowledge base solution rd06142011_575.
Stratix® V GT (Vcc = 0.9V) | C1 | 533 | compatible with minimum frequency part | DDR3 | Soft | Half Rate |  | UDIMM | 1 DPC 2R | up to 72 bits | any | With ECC | Final | any | Refer to pin placement guidelines in knowledge base solution rd06142011_575.
Stratix® V GT (Vcc = 0.9V) | C2 | 533 | compatible with minimum frequency part | DDR3 | Soft | Half Rate |  | UDIMM | 1 DPC 2R | up to 72 bits | any | With ECC | Final | any | Refer to pin placement guidelines in knowledge base solution rd06142011_575.
Stratix® V GT (Vcc = 0.9V) | C2 | 400 | compatible with minimum frequency part | DDR3 | Soft | Half Rate |  | UDIMM | 1 DPC 2R | 144 bits | any | With ECC | Final | any | Refer to pin placement guidelines in knowledge base solution rd06142011_575.
Stratix® V GT (Vcc = 0.9V) | C2 | 533 | compatible with minimum frequency part | DDR3 | Soft | Half Rate |  | UDIMM | 1 DPC 2R | up to 72 bits | any | With ECC | Final | any | Refer to pin placement guidelines in knowledge base solution rd06142011_575.
Stratix® V GT (Vcc = 0.9V) | I2 | 533 | compatible with minimum frequency part | DDR3 | Soft | Half Rate |  | UDIMM | 1 DPC 2R | up to 72 bits | any | With ECC | Final | any | Refer to pin placement guidelines in knowledge base solution rd06142011_575.
Stratix® V GT (Vcc = 0.9V) | I2 | 400 | compatible with minimum frequency part | DDR3 | Soft | Half Rate |  | UDIMM | 1 DPC 2R | 144 bits | any | With ECC | Final | any | Refer to pin placement guidelines in knowledge base solution rd06142011_575.
Stratix® V GT (Vcc = 0.9V) | I2 | 533 | compatible with minimum frequency part | DDR3 | Soft | Half Rate |  | UDIMM | 1 DPC 2R | up to 72 bits | any | With ECC | Final | any | Refer to pin placement guidelines in knowledge base solution rd06142011_575.
Stratix® V GT (Vcc = 0.85V) | C3 | 400 | compatible with minimum frequency part | DDR3 | Soft | Half Rate |  | UDIMM | 1 DPC 2R | up to 72 bits | any | With ECC | Final | any | Refer to pin placement guidelines in knowledge base solution rd06142011_575.
Stratix® V GT (Vcc = 0.85V) | C3 | 400 | compatible with minimum frequency part | DDR3 | Soft | Half Rate |  | UDIMM | 1 DPC 2R | 144 bits | any | With ECC | Final | any | Refer to pin placement guidelines in knowledge base solution rd06142011_575.
Stratix® V GT (Vcc = 0.85V) | C3 | 400 | compatible with minimum frequency part | DDR3 | Soft | Half Rate |  | UDIMM | 1 DPC 2R | up to 72 bits | any | With ECC | Final | any | Refer to pin placement guidelines in knowledge base solution rd06142011_575.
Stratix® V GT (Vcc = 0.85V) | I3 | 400 | compatible with minimum frequency part | DDR3 | Soft | Half Rate |  | UDIMM | 1 DPC 2R | up to 72 bits | any | With ECC | Final | any | Refer to pin placement guidelines in knowledge base solution rd06142011_575.
Stratix® V GT (Vcc = 0.85V) | I3 | 400 | compatible with minimum frequency part | DDR3 | Soft | Half Rate |  | UDIMM | 1 DPC 2R | 144 bits | any | With ECC | Final | any | Refer to pin placement guidelines in knowledge base solution rd06142011_575.
Stratix® V GT (Vcc = 0.85V) | I3 | 400 | compatible with minimum frequency part | DDR3 | Soft | Half Rate |  | UDIMM | 1 DPC 2R | up to 72 bits | any | With ECC | Final | any | Refer to pin placement guidelines in knowledge base solution rd06142011_575.
Stratix® V GT (Vcc = 0.85V) | C4 | 333 | 533 | DDR3 | Soft | Half Rate |  | UDIMM | 1 DPC 2R | up to 72 bits | any | With ECC | Final | any | Refer to pin placement guidelines in knowledge base solution rd06142011_575.
Stratix® V GT (Vcc = 0.85V) | C4 | 333 | 533 | DDR3 | Soft | Half Rate |  | UDIMM | 1 DPC 2R | 144 bits | any | With ECC | Final | any | Refer to pin placement guidelines in knowledge base solution rd06142011_575.
Stratix® V GT (Vcc = 0.85V) | C4 | 333 | 533 | DDR3 | Soft | Half Rate |  | UDIMM | 1 DPC 2R | up to 72 bits | any | With ECC | Final | any | Refer to pin placement guidelines in knowledge base solution rd06142011_575.
Stratix® V GT (Vcc = 0.85V) | I4 | 333 | 533 | DDR3 | Soft | Half Rate |  | UDIMM | 1 DPC 2R | up to 72 bits | any | With ECC | Final | any | Refer to pin placement guidelines in knowledge base solution rd06142011_575.
Stratix® V GT (Vcc = 0.85V) | I4 | 333 | 533 | DDR3 | Soft | Half Rate |  | UDIMM | 1 DPC 2R | 144 bits | any | With ECC | Final | any | Refer to pin placement guidelines in knowledge base solution rd06142011_575.
Stratix® V GT (Vcc = 0.85V) | I4 | 333 | 533 | DDR3 | Soft | Half Rate |  | UDIMM | 1 DPC 2R | up to 72 bits | any | With ECC | Final | any | Refer to pin placement guidelines in knowledge base solution rd06142011_575.
Stratix® V GT (Vcc = 0.85V) | M4 | 333 | 533 | DDR3 | Soft | Half Rate |  | UDIMM | 1 DPC 2R | up to 72 bits | any | With ECC | Final | any | Refer to pin placement guidelines in knowledge base solution rd06142011_575.
Stratix® V GT (Vcc = 0.85V) | M4 | 333 | 533 | DDR3 | Soft | Half Rate |  | UDIMM | 1 DPC 2R | 144 bits | any | With ECC | Final | any | Refer to pin placement guidelines in knowledge base solution rd06142011_575.
Stratix® V GT (Vcc = 0.85V) | M4 | 333 | 533 | DDR3 | Soft | Half Rate |  | UDIMM | 1 DPC 2R | up to 72 bits | any | With ECC | Final | any | Refer to pin placement guidelines in knowledge base solution rd06142011_575.
Stratix® V GT (Vcc = 0.85V) | C2L | 533 | compatible with minimum frequency part | DDR3 | Soft | Half Rate |  | UDIMM | 1 DPC 2R | up to 72 bits | any | With ECC | Final | any | Refer to pin placement guidelines in knowledge base solution rd06142011_575.
Stratix® V GT (Vcc = 0.85V) | C2L | 400 | compatible with minimum frequency part | DDR3 | Soft | Half Rate |  | UDIMM | 1 DPC 2R | 144 bits | any | With ECC | Final | any | Refer to pin placement guidelines in knowledge base solution rd06142011_575.
Stratix® V GT (Vcc = 0.85V) | C2L | 533 | compatible with minimum frequency part | DDR3 | Soft | Half Rate |  | UDIMM | 1 DPC 2R | up to 72 bits | any | With ECC | Final | any | Refer to pin placement guidelines in knowledge base solution rd06142011_575.
Stratix® V GT (Vcc = 0.85V) | I2L | 533 | compatible with minimum frequency part | DDR3 | Soft | Half Rate |  | UDIMM | 1 DPC 2R | up to 72 bits | any | With ECC | Final | any | Refer to pin placement guidelines in knowledge base solution rd06142011_575.
Stratix® V GT (Vcc = 0.85V) | I2L | 400 | compatible with minimum frequency part | DDR3 | Soft | Half Rate |  | UDIMM | 1 DPC 2R | 144 bits | any | With ECC | Final | any | Refer to pin placement guidelines in knowledge base solution rd06142011_575.
Stratix® V GT (Vcc = 0.85V) | I2L | 533 | compatible with minimum frequency part | DDR3 | Soft | Half Rate |  | UDIMM | 1 DPC 2R | up to 72 bits | any | With ECC | Final | any | Refer to pin placement guidelines in knowledge base solution rd06142011_575.
Stratix® V GT (Vcc = 0.85V) | C3L | 400 | compatible with minimum frequency part | DDR3 | Soft | Half Rate |  | UDIMM | 1 DPC 2R | up to 72 bits | any | With ECC | Final | any | Refer to pin placement guidelines in knowledge base solution rd06142011_575.
Stratix® V GT (Vcc = 0.85V) | C3L | 400 | compatible with minimum frequency part | DDR3 | Soft | Half Rate |  | UDIMM | 1 DPC 2R | 144 bits | any | With ECC | Final | any | Refer to pin placement guidelines in knowledge base solution rd06142011_575.
Stratix® V GT (Vcc = 0.85V) | C3L | 400 | compatible with minimum frequency part | DDR3 | Soft | Half Rate |  | UDIMM | 1 DPC 2R | up to 72 bits | any | With ECC | Final | any | Refer to pin placement guidelines in knowledge base solution rd06142011_575.
Stratix® V GT (Vcc = 0.85V) | I3L | 400 | compatible with minimum frequency part | DDR3 | Soft | Half Rate |  | UDIMM | 1 DPC 2R | up to 72 bits | any | With ECC | Final | any | Refer to pin placement guidelines in knowledge base solution rd06142011_575.
Stratix® V GT (Vcc = 0.85V) | I3L | 400 | compatible with minimum frequency part | DDR3 | Soft | Half Rate |  | UDIMM | 1 DPC 2R | 144 bits | any | With ECC | Final | any | Refer to pin placement guidelines in knowledge base solution rd06142011_575.
Stratix® V GT (Vcc = 0.85V) | I3L | 400 | compatible with minimum frequency part | DDR3 | Soft | Half Rate |  | UDIMM | 1 DPC 2R | up to 72 bits | any | With ECC | Final | any | Refer to pin placement guidelines in knowledge base solution rd06142011_575.
Stratix® V GT (Vcc = 0.9V) | C1 | 533 | compatible with minimum frequency part | DDR3L | Soft | Half Rate |  | UDIMM | 1 DPC 2R | up to 72 bits | any | With ECC | Final | any | Refer to timing closure guidelines in database knowledge solution rd06142011_575.
Stratix® V GT (Vcc = 0.9V) | C1 | 533 | compatible with minimum frequency part | DDR3L | Soft | Half Rate |  | UDIMM | 1 DPC 2R | up to 72 bits | any | With ECC | Final | any | Refer to timing closure guidelines in database knowledge solution rd06142011_575.
Stratix® V GT (Vcc = 0.9V) | C2 | 533 | compatible with minimum frequency part | DDR3L | Soft | Half Rate |  | UDIMM | 1 DPC 2R | up to 72 bits | any | With ECC | Final | any | Refer to timing closure guidelines in database knowledge solution rd06142011_575.
Stratix® V GT (Vcc = 0.9V) | C2 | 533 | compatible with minimum frequency part | DDR3L | Soft | Half Rate |  | UDIMM | 1 DPC 2R | up to 72 bits | any | With ECC | Final | any | Refer to timing closure guidelines in database knowledge solution rd06142011_575.
Stratix® V GT (Vcc = 0.9V) | I2 | 533 | compatible with minimum frequency part | DDR3L | Soft | Half Rate |  | UDIMM | 1 DPC 2R | up to 72 bits | any | With ECC | Final | any | Refer to timing closure guidelines in database knowledge solution rd06142011_575.
Stratix® V GT (Vcc = 0.9V) | I2 | 533 | compatible with minimum frequency part | DDR3L | Soft | Half Rate |  | UDIMM | 1 DPC 2R | up to 72 bits | any | With ECC | Final | any | Refer to timing closure guidelines in database knowledge solution rd06142011_575.
Stratix® V GT (Vcc = 0.85V) | C3 | 400 | compatible with minimum frequency part | DDR3L | Soft | Half Rate |  | UDIMM | 1 DPC 2R | up to 72 bits | any | With ECC | Final | any | Refer to timing closure guidelines in database knowledge solution rd06142011_575.
Stratix® V GT (Vcc = 0.85V) | C3 | 400 | compatible with minimum frequency part | DDR3L | Soft | Half Rate |  | UDIMM | 1 DPC 2R | up to 72 bits | any | With ECC | Final | any | Refer to timing closure guidelines in database knowledge solution rd06142011_575.
Stratix® V GT (Vcc = 0.85V) | I3 | 400 | compatible with minimum frequency part | DDR3L | Soft | Half Rate |  | UDIMM | 1 DPC 2R | up to 72 bits | any | With ECC | Final | any | Refer to timing closure guidelines in database knowledge solution rd06142011_575.
Stratix® V GT (Vcc = 0.85V) | I3 | 400 | compatible with minimum frequency part | DDR3L | Soft | Half Rate |  | UDIMM | 1 DPC 2R | up to 72 bits | any | With ECC | Final | any | Refer to timing closure guidelines in database knowledge solution rd06142011_575.
Stratix® V GT (Vcc = 0.85V) | C4 | 333 | 533 | DDR3L | Soft | Half Rate |  | UDIMM | 1 DPC 2R | up to 72 bits | any | With ECC | Final | any | Refer to timing closure guidelines in database knowledge solution rd06142011_575.
Stratix® V GT (Vcc = 0.85V) | C4 | 333 | 533 | DDR3L | Soft | Half Rate |  | UDIMM | 1 DPC 2R | up to 72 bits | any | With ECC | Final | any | Refer to timing closure guidelines in database knowledge solution rd06142011_575.
Stratix® V GT (Vcc = 0.85V) | I4 | 333 | 533 | DDR3L | Soft | Half Rate |  | UDIMM | 1 DPC 2R | up to 72 bits | any | With ECC | Final | any | Refer to timing closure guidelines in database knowledge solution rd06142011_575.
Stratix® V GT (Vcc = 0.85V) | I4 | 333 | 533 | DDR3L | Soft | Half Rate |  | UDIMM | 1 DPC 2R | up to 72 bits | any | With ECC | Final | any | Refer to timing closure guidelines in database knowledge solution rd06142011_575.
Stratix® V GT (Vcc = 0.85V) | M4 | 333 | 533 | DDR3L | Soft | Half Rate |  | UDIMM | 1 DPC 2R | up to 72 bits | any | With ECC | Final | any | Refer to timing closure guidelines in database knowledge solution rd06142011_575.
Stratix® V GT (Vcc = 0.85V) | M4 | 333 | 533 | DDR3L | Soft | Half Rate |  | UDIMM | 1 DPC 2R | up to 72 bits | any | With ECC | Final | any | Refer to timing closure guidelines in database knowledge solution rd06142011_575.
Stratix® V GT (Vcc = 0.85V) | C2L | 533 | compatible with minimum frequency part | DDR3L | Soft | Half Rate |  | UDIMM | 1 DPC 2R | up to 72 bits | any | With ECC | Final | any | Refer to timing closure guidelines in database knowledge solution rd06142011_575.
Stratix® V GT (Vcc = 0.85V) | C2L | 533 | compatible with minimum frequency part | DDR3L | Soft | Half Rate |  | UDIMM | 1 DPC 2R | up to 72 bits | any | With ECC | Final | any | Refer to timing closure guidelines in database knowledge solution rd06142011_575.
Stratix® V GT (Vcc = 0.85V) | I2L | 533 | compatible with minimum frequency part | DDR3L | Soft | Half Rate |  | UDIMM | 1 DPC 2R | up to 72 bits | any | With ECC | Final | any | Refer to timing closure guidelines in database knowledge solution rd06142011_575.
Stratix® V GT (Vcc = 0.85V) | I2L | 533 | compatible with minimum frequency part | DDR3L | Soft | Half Rate |  | UDIMM | 1 DPC 2R | up to 72 bits | any | With ECC | Final | any | Refer to timing closure guidelines in database knowledge solution rd06142011_575.
Stratix® V GT (Vcc = 0.85V) | C3L | 400 | compatible with minimum frequency part | DDR3L | Soft | Half Rate |  | UDIMM | 1 DPC 2R | up to 72 bits | any | With ECC | Final | any | Refer to timing closure guidelines in database knowledge solution rd06142011_575.
Stratix® V GT (Vcc = 0.85V) | C3L | 400 | compatible with minimum frequency part | DDR3L | Soft | Half Rate |  | UDIMM | 1 DPC 2R | up to 72 bits | any | With ECC | Final | any | Refer to timing closure guidelines in database knowledge solution rd06142011_575.
Stratix® V GT (Vcc = 0.85V) | I3L | 400 | compatible with minimum frequency part | DDR3L | Soft | Half Rate |  | UDIMM | 1 DPC 2R | up to 72 bits | any | With ECC | Final | any | Refer to timing closure guidelines in database knowledge solution rd06142011_575.
Stratix® V GT (Vcc = 0.85V) | I3L | 400 | compatible with minimum frequency part | DDR3L | Soft | Half Rate |  | UDIMM | 1 DPC 2R | up to 72 bits | any | With ECC | Final | any | Refer to timing closure guidelines in database knowledge solution rd06142011_575.
Stratix® V GT (Vcc = 0.9V) | C1 | 533 | compatible with minimum frequency part | DDR3 | Soft | Quarter Rate |  | UDIMM | 1 DPC 2R | 144 bits | any | With ECC | Final | any | Refer to pin placement guidelines in knowledge base solution rd06142011_575.
Stratix® V GT (Vcc = 0.9V) | C1 | 800 | compatible with minimum frequency part | DDR3 | Soft | Quarter Rate |  | UDIMM | 1 DPC 2R | up to 72 bits | any | With ECC | Final | any | Refer to pin placement guidelines in knowledge base solution rd06142011_575.
Stratix® V GT (Vcc = 0.9V) | C1 | 800 | compatible with minimum frequency part | DDR3 | Soft | Quarter Rate |  | UDIMM | 1 DPC 2R | up to 72 bits | any | With ECC | Final | any | Refer to pin placement guidelines in knowledge base solution rd06142011_575.
Stratix® V GT (Vcc = 0.9V) | C2 | 800 | compatible with minimum frequency part | DDR3 | Soft | Quarter Rate |  | UDIMM | 1 DPC 2R | up to 72 bits | any | With ECC | Final | any | Refer to pin placement guidelines in knowledge base solution rd06142011_575.
Stratix® V GT (Vcc = 0.9V) | C2 | 800 | compatible with minimum frequency part | DDR3 | Soft | Quarter Rate |  | UDIMM | 1 DPC 2R | up to 72 bits | any | With ECC | Final | any | Refer to pin placement guidelines in knowledge base solution rd06142011_575.
Stratix® V GT (Vcc = 0.9V) | C2 | 533 | compatible with minimum frequency part | DDR3 | Soft | Quarter Rate |  | UDIMM | 1 DPC 2R | 144 bits | any | With ECC | Final | any | Refer to pin placement guidelines in knowledge base solution rd06142011_575.
Stratix® V GT (Vcc = 0.9V) | I2 | 800 | compatible with minimum frequency part | DDR3 | Soft | Quarter Rate |  | UDIMM | 1 DPC 2R | up to 72 bits | any | With ECC | Final | any | Refer to pin placement guidelines in knowledge base solution rd06142011_575.
Stratix® V GT (Vcc = 0.9V) | I2 | 800 | compatible with minimum frequency part | DDR3 | Soft | Quarter Rate |  | UDIMM | 1 DPC 2R | up to 72 bits | any | With ECC | Final | any | Refer to pin placement guidelines in knowledge base solution rd06142011_575.
Stratix® V GT (Vcc = 0.9V) | I2 | 533 | compatible with minimum frequency part | DDR3 | Soft | Quarter Rate |  | UDIMM | 1 DPC 2R | 144 bits | any | With ECC | Final | any | Refer to pin placement guidelines in knowledge base solution rd06142011_575.
Stratix® V GT (Vcc = 0.85V) | C3 | 533 | compatible with minimum frequency part | DDR3 | Soft | Quarter Rate |  | UDIMM | 1 DPC 2R | 144 bits | any | With ECC | Final | any | Refer to pin placement guidelines in knowledge base solution rd06142011_575.
Stratix® V GT (Vcc = 0.85V) | C3 | 667 | compatible with minimum frequency part | DDR3 | Soft | Quarter Rate |  | UDIMM | 1 DPC 2R | up to 72 bits | any | With ECC | Final | any | Refer to pin placement guidelines in knowledge base solution rd06142011_575.
Stratix® V GT (Vcc = 0.85V) | C3 | 667 | compatible with minimum frequency part | DDR3 | Soft | Quarter Rate |  | UDIMM | 1 DPC 2R | up to 72 bits | any | With ECC | Final | any | Refer to pin placement guidelines in knowledge base solution rd06142011_575.
Stratix® V GT (Vcc = 0.85V) | I3 | 533 | compatible with minimum frequency part | DDR3 | Soft | Quarter Rate |  | UDIMM | 1 DPC 2R | 144 bits | any | With ECC | Final | any | Refer to pin placement guidelines in knowledge base solution rd06142011_575.
Stratix® V GT (Vcc = 0.85V) | I3 | 667 | compatible with minimum frequency part | DDR3 | Soft | Quarter Rate |  | UDIMM | 1 DPC 2R | up to 72 bits | any | With ECC | Final | any | Refer to pin placement guidelines in knowledge base solution rd06142011_575.
Stratix® V GT (Vcc = 0.85V) | I3 | 667 | compatible with minimum frequency part | DDR3 | Soft | Quarter Rate |  | UDIMM | 1 DPC 2R | up to 72 bits | any | With ECC | Final | any | Refer to pin placement guidelines in knowledge base solution rd06142011_575.
Stratix® V GT (Vcc = 0.85V) | C4 | 400 | compatible with minimum frequency part | DDR3 | Soft | Quarter Rate |  | UDIMM | 1 DPC 2R | up to 72 bits | any | With ECC | Final | any | Refer to pin placement guidelines in knowledge base solution rd06142011_575.
Stratix® V GT (Vcc = 0.85V) | C4 | 400 | compatible with minimum frequency part | DDR3 | Soft | Quarter Rate |  | UDIMM | 1 DPC 2R | 144 bits | any | With ECC | Final | any | Refer to pin placement guidelines in knowledge base solution rd06142011_575.
Stratix® V GT (Vcc = 0.85V) | C4 | 400 | compatible with minimum frequency part | DDR3 | Soft | Quarter Rate |  | UDIMM | 1 DPC 2R | up to 72 bits | any | With ECC | Final | any | Refer to pin placement guidelines in knowledge base solution rd06142011_575.
Stratix® V GT (Vcc = 0.85V) | I4 | 400 | compatible with minimum frequency part | DDR3 | Soft | Quarter Rate |  | UDIMM | 1 DPC 2R | up to 72 bits | any | With ECC | Final | any | Refer to pin placement guidelines in knowledge base solution rd06142011_575.
Stratix® V GT (Vcc = 0.85V) | I4 | 400 | compatible with minimum frequency part | DDR3 | Soft | Quarter Rate |  | UDIMM | 1 DPC 2R | 144 bits | any | With ECC | Final | any | Refer to pin placement guidelines in knowledge base solution rd06142011_575.
Stratix® V GT (Vcc = 0.85V) | I4 | 400 | compatible with minimum frequency part | DDR3 | Soft | Quarter Rate |  | UDIMM | 1 DPC 2R | up to 72 bits | any | With ECC | Final | any | Refer to pin placement guidelines in knowledge base solution rd06142011_575.
Stratix® V GT (Vcc = 0.85V) | M4 | 400 | compatible with minimum frequency part | DDR3 | Soft | Quarter Rate |  | UDIMM | 1 DPC 2R | up to 72 bits | any | With ECC | Final | any | Refer to pin placement guidelines in knowledge base solution rd06142011_575.
Stratix® V GT (Vcc = 0.85V) | M4 | 400 | compatible with minimum frequency part | DDR3 | Soft | Quarter Rate |  | UDIMM | 1 DPC 2R | 144 bits | any | With ECC | Final | any | Refer to pin placement guidelines in knowledge base solution rd06142011_575.
Stratix® V GT (Vcc = 0.85V) | M4 | 400 | compatible with minimum frequency part | DDR3 | Soft | Quarter Rate |  | UDIMM | 1 DPC 2R | up to 72 bits | any | With ECC | Final | any | Refer to pin placement guidelines in knowledge base solution rd06142011_575.
Stratix® V GT (Vcc = 0.85V) | C2L | 533 | compatible with minimum frequency part | DDR3 | Soft | Quarter Rate |  | UDIMM | 1 DPC 2R | 144 bits | any | With ECC | Final | any | Refer to pin placement guidelines in knowledge base solution rd06142011_575.
Stratix® V GT (Vcc = 0.85V) | C2L | 800 | compatible with minimum frequency part | DDR3 | Soft | Quarter Rate |  | UDIMM | 1 DPC 2R | up to 72 bits | any | With ECC | Final | any | None
Stratix® V GT (Vcc = 0.85V) | C2L | 800 | compatible with minimum frequency part | DDR3 | Soft | Quarter Rate |  | UDIMM | 1 DPC 2R | up to 72 bits | any | With ECC | Final | any | None
Stratix® V GT (Vcc = 0.85V) | I2L | 533 | compatible with minimum frequency part | DDR3 | Soft | Quarter Rate |  | UDIMM | 1 DPC 2R | 144 bits | any | With ECC | Final | any | Refer to pin placement guidelines in knowledge base solution rd06142011_575.
Stratix® V GT (Vcc = 0.85V) | I2L | 800 | compatible with minimum frequency part | DDR3 | Soft | Quarter Rate |  | UDIMM | 1 DPC 2R | up to 72 bits | any | With ECC | Final | any | Refer to pin placement guidelines in knowledge base solution rd06142011_575.
Stratix® V GT (Vcc = 0.85V) | I2L | 800 | compatible with minimum frequency part | DDR3 | Soft | Quarter Rate |  | UDIMM | 1 DPC 2R | up to 72 bits | any | With ECC | Final | any | Refer to pin placement guidelines in knowledge base solution rd06142011_575.
Stratix® V GT (Vcc = 0.85V) | C3L | 667 | compatible with minimum frequency part | DDR3 | Soft | Quarter Rate |  | UDIMM | 1 DPC 2R | up to 72 bits | any | With ECC | Final | any | Refer to pin placement guidelines in knowledge base solution rd06142011_575.
Stratix® V GT (Vcc = 0.85V) | C3L | 533 | compatible with minimum frequency part | DDR3 | Soft | Quarter Rate |  | UDIMM | 1 DPC 2R | 144 bits | any | With ECC | Final | any | Refer to pin placement guidelines in knowledge base solution rd06142011_575.
Stratix® V GT (Vcc = 0.85V) | C3L | 667 | compatible with minimum frequency part | DDR3 | Soft | Quarter Rate |  | UDIMM | 1 DPC 2R | up to 72 bits | any | With ECC | Final | any | Refer to pin placement guidelines in knowledge base solution rd06142011_575.
Stratix® V GT (Vcc = 0.85V) | I3L | 667 | compatible with minimum frequency part | DDR3 | Soft | Quarter Rate |  | UDIMM | 1 DPC 2R | up to 72 bits | any | With ECC | Final | any | Refer to pin placement guidelines in knowledge base solution rd06142011_575.
Stratix® V GT (Vcc = 0.85V) | I3L | 533 | compatible with minimum frequency part | DDR3 | Soft | Quarter Rate |  | UDIMM | 1 DPC 2R | 144 bits | any | With ECC | Final | any | Refer to pin placement guidelines in knowledge base solution rd06142011_575.
Stratix® V GT (Vcc = 0.85V) | I3L | 667 | compatible with minimum frequency part | DDR3 | Soft | Quarter Rate |  | UDIMM | 1 DPC 2R | up to 72 bits | any | With ECC | Final | any | Refer to pin placement guidelines in knowledge base solution rd06142011_575.
Stratix® V GT (Vcc = 0.9V) | C1 | 800 | compatible with minimum frequency part | DDR3L | Soft | Quarter Rate |  | UDIMM | 1 DPC 2R | up to 72 bits | any | With ECC | Final | any | Refer to timing closure guidelines in database knowledge solution rd06142011_575.
Stratix® V GT (Vcc = 0.9V) | C1 | 800 | compatible with minimum frequency part | DDR3L | Soft | Quarter Rate |  | UDIMM | 1 DPC 2R | up to 72 bits | any | With ECC | Final | any | Refer to timing closure guidelines in database knowledge solution rd06142011_575.
Stratix® V GT (Vcc = 0.9V) | C2 | 800 | compatible with minimum frequency part | DDR3L | Soft | Quarter Rate |  | UDIMM | 1 DPC 2R | up to 72 bits | any | With ECC | Final | any | Refer to timing closure guidelines in database knowledge solution rd06142011_575.
Stratix® V GT (Vcc = 0.9V) | C2 | 800 | compatible with minimum frequency part | DDR3L | Soft | Quarter Rate |  | UDIMM | 1 DPC 2R | up to 72 bits | any | With ECC | Final | any | Refer to timing closure guidelines in database knowledge solution rd06142011_575.
Stratix® V GT (Vcc = 0.9V) | I2 | 800 | compatible with minimum frequency part | DDR3L | Soft | Quarter Rate |  | UDIMM | 1 DPC 2R | up to 72 bits | any | With ECC | Final | any | Refer to timing closure guidelines in database knowledge solution rd06142011_575.
Stratix® V GT (Vcc = 0.9V) | I2 | 800 | compatible with minimum frequency part | DDR3L | Soft | Quarter Rate |  | UDIMM | 1 DPC 2R | up to 72 bits | any | With ECC | Final | any | Refer to timing closure guidelines in database knowledge solution rd06142011_575.
Stratix® V GT (Vcc = 0.85V) | C3 | 667 | compatible with minimum frequency part | DDR3L | Soft | Quarter Rate |  | UDIMM | 1 DPC 2R | up to 72 bits | any | With ECC | Final | any | Refer to timing closure guidelines in database knowledge solution rd06142011_575.
Stratix® V GT (Vcc = 0.85V) | C3 | 667 | compatible with minimum frequency part | DDR3L | Soft | Quarter Rate |  | UDIMM | 1 DPC 2R | up to 72 bits | any | With ECC | Final | any | Refer to timing closure guidelines in database knowledge solution rd06142011_575.
Stratix® V GT (Vcc = 0.85V) | I3 | 667 | compatible with minimum frequency part | DDR3L | Soft | Quarter Rate |  | UDIMM | 1 DPC 2R | up to 72 bits | any | With ECC | Final | any | Refer to timing closure guidelines in database knowledge solution rd06142011_575.
Stratix® V GT (Vcc = 0.85V) | I3 | 667 | compatible with minimum frequency part | DDR3L | Soft | Quarter Rate |  | UDIMM | 1 DPC 2R | up to 72 bits | any | With ECC | Final | any | Refer to timing closure guidelines in database knowledge solution rd06142011_575.
Stratix® V GT (Vcc = 0.85V) | C4 | 400 | compatible with minimum frequency part | DDR3L | Soft | Quarter Rate |  | UDIMM | 1 DPC 2R | up to 72 bits | any | With ECC | Final | any | Refer to timing closure guidelines in database knowledge solution rd06142011_575.
Stratix® V GT (Vcc = 0.85V) | C4 | 400 | compatible with minimum frequency part | DDR3L | Soft | Quarter Rate |  | UDIMM | 1 DPC 2R | up to 72 bits | any | With ECC | Final | any | Refer to timing closure guidelines in database knowledge solution rd06142011_575.
Stratix® V GT (Vcc = 0.85V) | I4 | 400 | compatible with minimum frequency part | DDR3L | Soft | Quarter Rate |  | UDIMM | 1 DPC 2R | up to 72 bits | any | With ECC | Final | any | Refer to timing closure guidelines in database knowledge solution rd06142011_575.
Stratix® V GT (Vcc = 0.85V) | I4 | 400 | compatible with minimum frequency part | DDR3L | Soft | Quarter Rate |  | UDIMM | 1 DPC 2R | up to 72 bits | any | With ECC | Final | any | Refer to timing closure guidelines in database knowledge solution rd06142011_575.
Stratix® V GT (Vcc = 0.85V) | M4 | 400 | compatible with minimum frequency part | DDR3L | Soft | Quarter Rate |  | UDIMM | 1 DPC 2R | up to 72 bits | any | With ECC | Final | any | Refer to timing closure guidelines in database knowledge solution rd06142011_575.
Stratix® V GT (Vcc = 0.85V) | M4 | 400 | compatible with minimum frequency part | DDR3L | Soft | Quarter Rate |  | UDIMM | 1 DPC 2R | up to 72 bits | any | With ECC | Final | any | Refer to timing closure guidelines in database knowledge solution rd06142011_575.
Stratix® V GT (Vcc = 0.85V) | C2L | 800 | compatible with minimum frequency part | DDR3L | Soft | Quarter Rate |  | UDIMM | 1 DPC 2R | up to 72 bits | any | With ECC | Final | any | None
Stratix® V GT (Vcc = 0.85V) | C2L | 800 | compatible with minimum frequency part | DDR3L | Soft | Quarter Rate |  | UDIMM | 1 DPC 2R | up to 72 bits | any | With ECC | Final | any | None
Stratix® V GT (Vcc = 0.85V) | I2L | 800 | compatible with minimum frequency part | DDR3L | Soft | Quarter Rate |  | UDIMM | 1 DPC 2R | up to 72 bits | any | With ECC | Final | any | None
Stratix® V GT (Vcc = 0.85V) | I2L | 800 | compatible with minimum frequency part | DDR3L | Soft | Quarter Rate |  | UDIMM | 1 DPC 2R | up to 72 bits | any | With ECC | Final | any | None
Stratix® V GT (Vcc = 0.85V) | C3L | 667 | compatible with minimum frequency part | DDR3L | Soft | Quarter Rate |  | UDIMM | 1 DPC 2R | up to 72 bits | any | With ECC | Final | any | Refer to timing closure guidelines in database knowledge solution rd06142011_575.
Stratix® V GT (Vcc = 0.85V) | C3L | 667 | compatible with minimum frequency part | DDR3L | Soft | Quarter Rate |  | UDIMM | 1 DPC 2R | up to 72 bits | any | With ECC | Final | any | Refer to timing closure guidelines in database knowledge solution rd06142011_575.
Stratix® V GT (Vcc = 0.85V) | I3L | 667 | compatible with minimum frequency part | DDR3L | Soft | Quarter Rate |  | UDIMM | 1 DPC 2R | up to 72 bits | any | With ECC | Final | any | Refer to timing closure guidelines in database knowledge solution rd06142011_575.
Stratix® V GT (Vcc = 0.85V) | I3L | 667 | compatible with minimum frequency part | DDR3L | Soft | Quarter Rate |  | UDIMM | 1 DPC 2R | up to 72 bits | any | With ECC | Final | any | Refer to timing closure guidelines in database knowledge solution rd06142011_575.
Stratix® V E (Vcc = 0.85V) | I4 | 333 | 400 | DDR3 | Soft | Quarter Rate |  | Ping Pong PHY | 2 DPC 2R | up to 72 bits | any | With ECC | Final | any | Refer to pin placement guidelines in knowledge base solution rd06142011_575.
Stratix® V E (Vcc = 0.85V) | M4 | 400 | compatible with minimum frequency part | DDR3 | Soft | Quarter Rate |  | Ping Pong PHY | 2 DPC 2R | up to 72 bits | any | With ECC | Final | any | Refer to pin placement guidelines in knowledge base solution rd06142011_575.
Stratix® V E (Vcc = 0.85V) | M4 | 400 | compatible with minimum frequency part | DDR3 | Soft | Quarter Rate |  | Ping Pong PHY | 2 DPC 2R | up to 72 bits | any | With ECC | Final | any | Refer to pin placement guidelines in knowledge base solution rd06142011_575.
Stratix® V E (Vcc = 0.85V) | C2L | 533 | compatible with minimum frequency part | DDR3 | Soft | Quarter Rate |  | Ping Pong PHY | 2 DPC 2R | up to 72 bits | any | With ECC | Final | any | Refer to pin placement guidelines in knowledge base solution rd06142011_575.
Stratix® V E (Vcc = 0.85V) | C2L | 533 | compatible with minimum frequency part | DDR3 | Soft | Quarter Rate |  | Ping Pong PHY | 2 DPC 2R | up to 72 bits | any | With ECC | Final | any | Refer to pin placement guidelines in knowledge base solution rd06142011_575.
Stratix® V E (Vcc = 0.85V) | I2L | 533 | compatible with minimum frequency part | DDR3 | Soft | Quarter Rate |  | Ping Pong PHY | 2 DPC 2R | up to 72 bits | any | With ECC | Final | any | Refer to pin placement guidelines in knowledge base solution rd06142011_575.
Stratix® V E (Vcc = 0.85V) | I2L | 533 | compatible with minimum frequency part | DDR3 | Soft | Quarter Rate |  | Ping Pong PHY | 2 DPC 2R | up to 72 bits | any | With ECC | Final | any | Refer to pin placement guidelines in knowledge base solution rd06142011_575.
Stratix® V E (Vcc = 0.85V) | C3L | 400 | compatible with minimum frequency part | DDR3 | Soft | Quarter Rate |  | Ping Pong PHY | 2 DPC 2R | up to 72 bits | any | With ECC | Final | any | Refer to pin placement guidelines in knowledge base solution rd06142011_575.
Stratix® V E (Vcc = 0.85V) | C3L | 400 | compatible with minimum frequency part | DDR3 | Soft | Quarter Rate |  | Ping Pong PHY | 2 DPC 2R | up to 72 bits | any | With ECC | Final | any | Refer to pin placement guidelines in knowledge base solution rd06142011_575.
Stratix® V E (Vcc = 0.85V) | I3L | 400 | compatible with minimum frequency part | DDR3 | Soft | Quarter Rate |  | Ping Pong PHY | 2 DPC 2R | up to 72 bits | any | With ECC | Final | any | Refer to pin placement guidelines in knowledge base solution rd06142011_575.
Stratix® V E (Vcc = 0.85V) | I3L | 400 | compatible with minimum frequency part | DDR3 | Soft | Quarter Rate |  | Ping Pong PHY | 2 DPC 2R | up to 72 bits | any | With ECC | Final | any | Refer to pin placement guidelines in knowledge base solution rd06142011_575.
Stratix® V E (Vcc = 0.9V) | I3YY | 400 | compatible with minimum frequency part | DDR3 | Soft | Quarter Rate |  | Ping Pong PHY | 2 DPC 2R | up to 72 bits | any | With ECC | Final | any | Refer to pin placement guidelines in knowledge base solution rd06142011_575.
Stratix® V E (Vcc = 0.9V) | I3YY | 400 | compatible with minimum frequency part | DDR3 | Soft | Quarter Rate |  | Ping Pong PHY | 2 DPC 2R | up to 72 bits | any | With ECC | Final | any | Refer to pin placement guidelines in knowledge base solution rd06142011_575.
Stratix® V E (Vcc = 0.9V) | C1 | 533 | compatible with minimum frequency part | DDR3L | Soft | Quarter Rate |  | Ping Pong PHY | 2 DPC 2R | up to 72 bits | any | With ECC | Final | any | Refer to timing closure guidelines in database knowledge solution rd06142011_575.
Stratix® V E (Vcc = 0.9V) | C2 | 533 | compatible with minimum frequency part | DDR3L | Soft | Quarter Rate |  | Ping Pong PHY | 2 DPC 2R | up to 72 bits | any | With ECC | Final | any | Refer to timing closure guidelines in database knowledge solution rd06142011_575.
Stratix® V E (Vcc = 0.9V) | C2 | 533 | compatible with minimum frequency part | DDR3L | Soft | Quarter Rate |  | Ping Pong PHY | 2 DPC 2R | up to 72 bits | any | With ECC | Final | any | Refer to timing closure guidelines in database knowledge solution rd06142011_575.
Stratix® V E (Vcc = 0.9V) | I2 | 533 | compatible with minimum frequency part | DDR3L | Soft | Quarter Rate |  | Ping Pong PHY | 2 DPC 2R | up to 72 bits | any | With ECC | Final | any | Refer to timing closure guidelines in database knowledge solution rd06142011_575.
Stratix® V E (Vcc = 0.9V) | I2 | 533 | compatible with minimum frequency part | DDR3L | Soft | Quarter Rate |  | Ping Pong PHY | 2 DPC 2R | up to 72 bits | any | With ECC | Final | any | Refer to timing closure guidelines in database knowledge solution rd06142011_575.
Stratix® V E (Vcc = 0.85V) | C3 | 400 | compatible with minimum frequency part | DDR3L | Soft | Quarter Rate |  | Ping Pong PHY | 2 DPC 2R | up to 72 bits | any | With ECC | Final | any | Refer to timing closure guidelines in database knowledge solution rd06142011_575.
Stratix® V E (Vcc = 0.85V) | C3 | 400 | compatible with minimum frequency part | DDR3L | Soft | Quarter Rate |  | Ping Pong PHY | 2 DPC 2R | up to 72 bits | any | With ECC | Final | any | Refer to timing closure guidelines in database knowledge solution rd06142011_575.
Stratix® V E (Vcc = 0.85V) | I3 | 400 | compatible with minimum frequency part | DDR3L | Soft | Quarter Rate |  | Ping Pong PHY | 2 DPC 2R | up to 72 bits | any | With ECC | Final | any | Refer to timing closure guidelines in database knowledge solution rd06142011_575.
Stratix® V E (Vcc = 0.85V) | I3 | 400 | compatible with minimum frequency part | DDR3L | Soft | Quarter Rate |  | Ping Pong PHY | 2 DPC 2R | up to 72 bits | any | With ECC | Final | any | Refer to timing closure guidelines in database knowledge solution rd06142011_575.
Stratix® V E (Vcc = 0.85V) | C4 | 400 | compatible with minimum frequency part | DDR3L | Soft | Quarter Rate |  | Ping Pong PHY | 2 DPC 2R | up to 72 bits | any | With ECC | Final | any | Refer to timing closure guidelines in database knowledge solution rd06142011_575.
Stratix® V E (Vcc = 0.85V) | C4 | 400 | compatible with minimum frequency part | DDR3L | Soft | Quarter Rate |  | Ping Pong PHY | 2 DPC 2R | up to 72 bits | any | With ECC | Final | any | Refer to timing closure guidelines in database knowledge solution rd06142011_575.
Stratix® V E (Vcc = 0.85V) | I4 | 333 | 400 | DDR3L | Soft | Quarter Rate |  | Ping Pong PHY | 2 DPC 2R | up to 72 bits | any | With ECC | Final | any | Refer to timing closure guidelines in database knowledge solution rd06142011_575.
Stratix® V E (Vcc = 0.85V) | M4 | 400 | compatible with minimum frequency part | DDR3L | Soft | Quarter Rate |  | Ping Pong PHY | 2 DPC 2R | up to 72 bits | any | With ECC | Final | any | Refer to timing closure guidelines in database knowledge solution rd06142011_575.
Stratix® V E (Vcc = 0.85V) | M4 | 400 | compatible with minimum frequency part | DDR3L | Soft | Quarter Rate |  | Ping Pong PHY | 2 DPC 2R | up to 72 bits | any | With ECC | Final | any | Refer to timing closure guidelines in database knowledge solution rd06142011_575.
Stratix® V E (Vcc = 0.85V) | C2L | 533 | compatible with minimum frequency part | DDR3L | Soft | Quarter Rate |  | Ping Pong PHY | 2 DPC 2R | up to 72 bits | any | With ECC | Final | any | Refer to timing closure guidelines in database knowledge solution rd06142011_575.
Stratix® V E (Vcc = 0.85V) | C2L | 533 | compatible with minimum frequency part | DDR3L | Soft | Quarter Rate |  | Ping Pong PHY | 2 DPC 2R | up to 72 bits | any | With ECC | Final | any | Refer to timing closure guidelines in database knowledge solution rd06142011_575.
Stratix® V E (Vcc = 0.85V) | I2L | 533 | compatible with minimum frequency part | DDR3L | Soft | Quarter Rate |  | Ping Pong PHY | 2 DPC 2R | up to 72 bits | any | With ECC | Final | any | Refer to timing closure guidelines in database knowledge solution rd06142011_575.
Stratix® V E (Vcc = 0.85V) | I2L | 533 | compatible with minimum frequency part | DDR3L | Soft | Quarter Rate |  | Ping Pong PHY | 2 DPC 2R | up to 72 bits | any | With ECC | Final | any | Refer to timing closure guidelines in database knowledge solution rd06142011_575.
Stratix® V E (Vcc = 0.85V) | C3L | 400 | compatible with minimum frequency part | DDR3L | Soft | Quarter Rate |  | Ping Pong PHY | 2 DPC 2R | up to 72 bits | any | With ECC | Final | any | Refer to timing closure guidelines in database knowledge solution rd06142011_575.
Stratix® V E (Vcc = 0.85V) | C3L | 400 | compatible with minimum frequency part | DDR3L | Soft | Quarter Rate |  | Ping Pong PHY | 2 DPC 2R | up to 72 bits | any | With ECC | Final | any | Refer to timing closure guidelines in database knowledge solution rd06142011_575.
Stratix® V E (Vcc = 0.85V) | I3L | 400 | compatible with minimum frequency part | DDR3L | Soft | Quarter Rate |  | Ping Pong PHY | 2 DPC 2R | up to 72 bits | any | With ECC | Final | any | Refer to timing closure guidelines in database knowledge solution rd06142011_575.
Stratix® V E (Vcc = 0.85V) | I3L | 400 | compatible with minimum frequency part | DDR3L | Soft | Quarter Rate |  | Ping Pong PHY | 2 DPC 2R | up to 72 bits | any | With ECC | Final | any | Refer to timing closure guidelines in database knowledge solution rd06142011_575.
Stratix® V E (Vcc = 0.9V) | I3YY | 400 | compatible with minimum frequency part | DDR3L | Soft | Quarter Rate |  | Ping Pong PHY | 2 DPC 2R | up to 72 bits | any | With ECC | Final | any | Refer to timing closure guidelines in database knowledge solution rd06142011_575.
Stratix® V E (Vcc = 0.9V) | I3YY | 400 | compatible with minimum frequency part | DDR3L | Soft | Quarter Rate |  | Ping Pong PHY | 2 DPC 2R | up to 72 bits | any | With ECC | Final | any | Refer to timing closure guidelines in database knowledge solution rd06142011_575.
Stratix® V E (Vcc = 0.9V) | C1 | 533 | compatible with minimum frequency part | DDR3 | Soft | Half Rate |  | RDIMM | 2 DPC 2R | up to 72 bits | any | With ECC | Final | any | Refer to pin placement guidelines in knowledge base solution rd06142011_575.
Stratix® V E (Vcc = 0.9V) | C1 | 533 | compatible with minimum frequency part | DDR3 | Soft | Half Rate |  | RDIMM | 2 DPC 2R | up to 72 bits | any | With ECC | Final | any | Refer to pin placement guidelines in knowledge base solution rd06142011_575.
Stratix® V E (Vcc = 0.9V) | C2 | 533 | compatible with minimum frequency part | DDR3 | Soft | Half Rate |  | RDIMM | 2 DPC 2R | up to 72 bits | any | With ECC | Final | any | Refer to pin placement guidelines in knowledge base solution rd06142011_575.
Stratix® V E (Vcc = 0.9V) | C2 | 533 | compatible with minimum frequency part | DDR3 | Soft | Half Rate |  | RDIMM | 2 DPC 2R | up to 72 bits | any | With ECC | Final | any | Refer to pin placement guidelines in knowledge base solution rd06142011_575.
Stratix® V E (Vcc = 0.9V) | I2 | 533 | compatible with minimum frequency part | DDR3 | Soft | Half Rate |  | RDIMM | 2 DPC 2R | up to 72 bits | any | With ECC | Final | any | Refer to pin placement guidelines in knowledge base solution rd06142011_575.
Stratix® V E (Vcc = 0.9V) | I2 | 533 | compatible with minimum frequency part | DDR3 | Soft | Half Rate |  | RDIMM | 2 DPC 2R | up to 72 bits | any | With ECC | Final | any | Refer to pin placement guidelines in knowledge base solution rd06142011_575.
Stratix® V E (Vcc = 0.85V) | C3 | 400 | compatible with minimum frequency part | DDR3 | Soft | Half Rate |  | RDIMM | 2 DPC 2R | up to 72 bits | any | With ECC | Final | any | Refer to pin placement guidelines in knowledge base solution rd06142011_575.
Stratix® V E (Vcc = 0.85V) | C3 | 400 | compatible with minimum frequency part | DDR3 | Soft | Half Rate |  | RDIMM | 2 DPC 2R | up to 72 bits | any | With ECC | Final | any | Refer to pin placement guidelines in knowledge base solution rd06142011_575.
Stratix® V E (Vcc = 0.85V) | I3 | 400 | compatible with minimum frequency part | DDR3 | Soft | Half Rate |  | RDIMM | 2 DPC 2R | up to 72 bits | any | With ECC | Final | any | Refer to pin placement guidelines in knowledge base solution rd06142011_575.
Stratix® V E (Vcc = 0.85V) | I3 | 400 | compatible with minimum frequency part | DDR3 | Soft | Half Rate |  | RDIMM | 2 DPC 2R | up to 72 bits | any | With ECC | Final | any | Refer to pin placement guidelines in knowledge base solution rd06142011_575.
Stratix® V E (Vcc = 0.85V) | C4 | 333 | 400 | DDR3 | Soft | Half Rate |  | RDIMM | 2 DPC 2R | up to 72 bits | any | With ECC | Final | any | Refer to pin placement guidelines in knowledge base solution rd06142011_575.
Stratix® V E (Vcc = 0.85V) | C4 | 333 | 400 | DDR3 | Soft | Half Rate |  | RDIMM | 2 DPC 2R | up to 72 bits | any | With ECC | Final | any | Refer to pin placement guidelines in knowledge base solution rd06142011_575.
Stratix® V E (Vcc = 0.85V) | I4 | 333 | 400 | DDR3 | Soft | Half Rate |  | RDIMM | 2 DPC 2R | up to 72 bits | any | With ECC | Final | any | Refer to pin placement guidelines in knowledge base solution rd06142011_575.
Stratix® V E (Vcc = 0.85V) | M4 | 333 | 400 | DDR3 | Soft | Half Rate |  | RDIMM | 2 DPC 2R | up to 72 bits | any | With ECC | Final | any | Refer to pin placement guidelines in knowledge base solution rd06142011_575.
Stratix® V E (Vcc = 0.85V) | M4 | 333 | 400 | DDR3 | Soft | Half Rate |  | RDIMM | 2 DPC 2R | up to 72 bits | any | With ECC | Final | any | Refer to pin placement guidelines in knowledge base solution rd06142011_575.
Stratix® V E (Vcc = 0.85V) | C2L | 533 | compatible with minimum frequency part | DDR3 | Soft | Half Rate |  | RDIMM | 2 DPC 2R | up to 72 bits | any | With ECC | Final | any | Refer to pin placement guidelines in knowledge base solution rd06142011_575.
Stratix® V E (Vcc = 0.85V) | C2L | 533 | compatible with minimum frequency part | DDR3 | Soft | Half Rate |  | RDIMM | 2 DPC 2R | up to 72 bits | any | With ECC | Final | any | Refer to pin placement guidelines in knowledge base solution rd06142011_575.
Stratix® V E (Vcc = 0.85V) | I2L | 533 | compatible with minimum frequency part | DDR3 | Soft | Half Rate |  | RDIMM | 2 DPC 2R | up to 72 bits | any | With ECC | Final | any | Refer to pin placement guidelines in knowledge base solution rd06142011_575.
Stratix® V E (Vcc = 0.85V) | I2L | 533 | compatible with minimum frequency part | DDR3 | Soft | Half Rate |  | RDIMM | 2 DPC 2R | up to 72 bits | any | With ECC | Final | any | Refer to pin placement guidelines in knowledge base solution rd06142011_575.
Stratix® V E (Vcc = 0.85V) | C3L | 400 | compatible with minimum frequency part | DDR3 | Soft | Half Rate |  | RDIMM | 2 DPC 2R | up to 72 bits | any | With ECC | Final | any | Refer to pin placement guidelines in knowledge base solution rd06142011_575.
Stratix® V E (Vcc = 0.85V) | C3L | 400 | compatible with minimum frequency part | DDR3 | Soft | Half Rate |  | RDIMM | 2 DPC 2R | up to 72 bits | any | With ECC | Final | any | Refer to pin placement guidelines in knowledge base solution rd06142011_575.
Stratix® V E (Vcc = 0.85V) | I3L | 400 | compatible with minimum frequency part | DDR3 | Soft | Half Rate |  | RDIMM | 2 DPC 2R | up to 72 bits | any | With ECC | Final | any | Refer to pin placement guidelines in knowledge base solution rd06142011_575.
Stratix® V E (Vcc = 0.85V) | I3L | 400 | compatible with minimum frequency part | DDR3 | Soft | Half Rate |  | RDIMM | 2 DPC 2R | up to 72 bits | any | With ECC | Final | any | Refer to pin placement guidelines in knowledge base solution rd06142011_575.
Stratix® V E (Vcc = 0.9V) | I3YY | 400 | compatible with minimum frequency part | DDR3 | Soft | Half Rate |  | RDIMM | 2 DPC 2R | up to 72 bits | any | With ECC | Final | any | Refer to pin placement guidelines in knowledge base solution rd06142011_575.
Stratix® V E (Vcc = 0.9V) | I3YY | 400 | compatible with minimum frequency part | DDR3 | Soft | Half Rate |  | RDIMM | 2 DPC 2R | up to 72 bits | any | With ECC | Final | any | Refer to pin placement guidelines in knowledge base solution rd06142011_575.
Stratix® V E (Vcc = 0.9V) | C1 | 533 | compatible with minimum frequency part | DDR3L | Soft | Half Rate |  | RDIMM | 2 DPC 2R | up to 72 bits | any | With ECC | Final | any | Refer to timing closure guidelines in database knowledge solution rd06142011_575.
Stratix® V E (Vcc = 0.9V) | C2 | 533 | compatible with minimum frequency part | DDR3L | Soft | Half Rate |  | RDIMM | 2 DPC 2R | up to 72 bits | any | With ECC | Final | any | Refer to timing closure guidelines in database knowledge solution rd06142011_575.
Stratix® V E (Vcc = 0.9V) | C2 | 533 | compatible with minimum frequency part | DDR3L | Soft | Half Rate |  | RDIMM | 2 DPC 2R | up to 72 bits | any | With ECC | Final | any | Refer to timing closure guidelines in database knowledge solution rd06142011_575.
Stratix® V E (Vcc = 0.9V) | I2 | 533 | compatible with minimum frequency part | DDR3L | Soft | Half Rate |  | RDIMM | 2 DPC 2R | up to 72 bits | any | With ECC | Final | any | Refer to timing closure guidelines in database knowledge solution rd06142011_575.
Stratix® V E (Vcc = 0.9V) | I2 | 533 | compatible with minimum frequency part | DDR3L | Soft | Half Rate |  | RDIMM | 2 DPC 2R | up to 72 bits | any | With ECC | Final | any | Refer to timing closure guidelines in database knowledge solution rd06142011_575.
Stratix® V E (Vcc = 0.85V) | C3 | 400 | compatible with minimum frequency part | DDR3L | Soft | Half Rate |  | RDIMM | 2 DPC 2R | up to 72 bits | any | With ECC | Final | any | Refer to timing closure guidelines in database knowledge solution rd06142011_575.
Stratix® V E (Vcc = 0.85V) | C4 | 333 | 400 | DDR3L | Soft | Half Rate |  | RDIMM | 2 DPC 2R | up to 72 bits | any | With ECC | Final | any | Refer to timing closure guidelines in database knowledge solution rd06142011_575.
Stratix® V E (Vcc = 0.85V) | C4 | 333 | 400 | DDR3L | Soft | Half Rate |  | RDIMM | 2 DPC 2R | up to 72 bits | any | With ECC | Final | any | Refer to timing closure guidelines in database knowledge solution rd06142011_575.
Stratix® V E (Vcc = 0.85V) | I4 | 333 | 400 | DDR3L | Soft | Half Rate |  | RDIMM | 2 DPC 2R | up to 72 bits | any | With ECC | Final | any | Refer to timing closure guidelines in database knowledge solution rd06142011_575.
Stratix® V E (Vcc = 0.85V) | I4 | 333 | 400 | DDR3L | Soft | Half Rate |  | RDIMM | 2 DPC 2R | up to 72 bits | any | With ECC | Final | any | Refer to timing closure guidelines in database knowledge solution rd06142011_575.
Stratix® V E (Vcc = 0.85V) | M4 | 333 | 400 | DDR3L | Soft | Half Rate |  | RDIMM | 2 DPC 2R | up to 72 bits | any | With ECC | Final | any | Refer to timing closure guidelines in database knowledge solution rd06142011_575.
Stratix® V E (Vcc = 0.85V) | M4 | 333 | 400 | DDR3L | Soft | Half Rate |  | RDIMM | 2 DPC 2R | up to 72 bits | any | With ECC | Final | any | Refer to timing closure guidelines in database knowledge solution rd06142011_575.
Stratix® V E (Vcc = 0.85V) | C2L | 533 | compatible with minimum frequency part | DDR3L | Soft | Half Rate |  | RDIMM | 2 DPC 2R | up to 72 bits | any | With ECC | Final | any | Refer to timing closure guidelines in database knowledge solution rd06142011_575.
Stratix® V E (Vcc = 0.85V) | C2L | 533 | compatible with minimum frequency part | DDR3L | Soft | Half Rate |  | RDIMM | 2 DPC 2R | up to 72 bits | any | With ECC | Final | any | Refer to timing closure guidelines in database knowledge solution rd06142011_575.
Stratix® V E (Vcc = 0.85V) | I2L | 533 | compatible with minimum frequency part | DDR3L | Soft | Half Rate |  | RDIMM | 2 DPC 2R | up to 72 bits | any | With ECC | Final | any | Refer to timing closure guidelines in database knowledge solution rd06142011_575.
Stratix® V E (Vcc = 0.85V) | I2L | 533 | compatible with minimum frequency part | DDR3L | Soft | Half Rate |  | RDIMM | 2 DPC 2R | up to 72 bits | any | With ECC | Final | any | Refer to timing closure guidelines in database knowledge solution rd06142011_575.
Stratix® V E (Vcc = 0.85V) | C3L | 400 | compatible with minimum frequency part | DDR3L | Soft | Half Rate |  | RDIMM | 2 DPC 2R | up to 72 bits | any | With ECC | Final | any | Refer to timing closure guidelines in database knowledge solution rd06142011_575.
Stratix® V E (Vcc = 0.9V) | C1 | 533 | compatible with minimum frequency part | DDR3 | Soft | Quarter Rate |  | RDIMM | 2 DPC 2R | up to 72 bits | any | With ECC | Final | any | Refer to pin placement guidelines in knowledge base solution rd06142011_575.
Stratix® V E (Vcc = 0.9V) | C1 | 533 | compatible with minimum frequency part | DDR3 | Soft | Quarter Rate |  | RDIMM | 2 DPC 2R | up to 72 bits | any | With ECC | Final | any | Refer to pin placement guidelines in knowledge base solution rd06142011_575.
Stratix® V E (Vcc = 0.9V) | C2 | 533 | compatible with minimum frequency part | DDR3 | Soft | Quarter Rate |  | RDIMM | 2 DPC 2R | up to 72 bits | any | With ECC | Final | any | Refer to pin placement guidelines in knowledge base solution rd06142011_575.
Stratix® V E (Vcc = 0.9V) | C2 | 533 | compatible with minimum frequency part | DDR3 | Soft | Quarter Rate |  | RDIMM | 2 DPC 2R | up to 72 bits | any | With ECC | Final | any | Refer to pin placement guidelines in knowledge base solution rd06142011_575.
Stratix® V E (Vcc = 0.9V) | I2 | 533 | compatible with minimum frequency part | DDR3 | Soft | Quarter Rate |  | RDIMM | 2 DPC 2R | up to 72 bits | any | With ECC | Final | any | Refer to pin placement guidelines in knowledge base solution rd06142011_575.
Stratix® V E (Vcc = 0.9V) | I2 | 533 | compatible with minimum frequency part | DDR3 | Soft | Quarter Rate |  | RDIMM | 2 DPC 2R | up to 72 bits | any | With ECC | Final | any | Refer to pin placement guidelines in knowledge base solution rd06142011_575.
Stratix® V E (Vcc = 0.85V) | C3 | 400 | compatible with minimum frequency part | DDR3 | Soft | Quarter Rate |  | RDIMM | 2 DPC 2R | up to 72 bits | any | With ECC | Final | any | Refer to pin placement guidelines in knowledge base solution rd06142011_575.
Stratix® V E (Vcc = 0.85V) | C3 | 400 | compatible with minimum frequency part | DDR3 | Soft | Quarter Rate |  | RDIMM | 2 DPC 2R | up to 72 bits | any | With ECC | Final | any | Refer to pin placement guidelines in knowledge base solution rd06142011_575.
Stratix® V E (Vcc = 0.85V) | I3 | 400 | compatible with minimum frequency part | DDR3 | Soft | Quarter Rate |  | RDIMM | 2 DPC 2R | up to 72 bits | any | With ECC | Final | any | Refer to pin placement guidelines in knowledge base solution rd06142011_575.
Stratix® V E (Vcc = 0.85V) | I3 | 400 | compatible with minimum frequency part | DDR3 | Soft | Quarter Rate |  | RDIMM | 2 DPC 2R | up to 72 bits | any | With ECC | Final | any | Refer to pin placement guidelines in knowledge base solution rd06142011_575.
Stratix® V GT (Vcc = 0.9V) | C1 | 300 | compatible with minimum frequency part | DDR2 | Soft | Full Rate |  | RDIMM | 2 DPC 2R | up to 72 bits | any | With ECC | Final | any | None
Stratix® V GT (Vcc = 0.9V) | C1 | 300 | compatible with minimum frequency part | DDR2 | Soft | Full Rate |  | RDIMM | 2 DPC 2R | up to 72 bits | any | With ECC | Final | any | None
Stratix® V GT (Vcc = 0.9V) | C2 | 300 | compatible with minimum frequency part | DDR2 | Soft | Full Rate |  | RDIMM | 2 DPC 2R | up to 72 bits | any | With ECC | Final | any | None
Stratix® V GT (Vcc = 0.9V) | C2 | 300 | compatible with minimum frequency part | DDR2 | Soft | Full Rate |  | RDIMM | 2 DPC 2R | up to 72 bits | any | With ECC | Final | any | None
Stratix® V GT (Vcc = 0.9V) | I2 | 300 | compatible with minimum frequency part | DDR2 | Soft | Full Rate |  | RDIMM | 2 DPC 2R | up to 72 bits | any | With ECC | Final | any | None
Stratix® V GT (Vcc = 0.9V) | I2 | 300 | compatible with minimum frequency part | DDR2 | Soft | Full Rate |  | RDIMM | 2 DPC 2R | up to 72 bits | any | With ECC | Final | any | None
Stratix® V GT (Vcc = 0.85V) | C3 | 267 | compatible with minimum frequency part | DDR2 | Soft | Full Rate |  | RDIMM | 2 DPC 2R | up to 72 bits | any | With ECC | Final | any | None
Stratix® V GT (Vcc = 0.85V) | C3 | 267 | compatible with minimum frequency part | DDR2 | Soft | Full Rate |  | RDIMM | 2 DPC 2R | up to 72 bits | any | With ECC | Final | any | None
Stratix® V GT (Vcc = 0.85V) | I3 | 267 | compatible with minimum frequency part | DDR2 | Soft | Full Rate |  | RDIMM | 2 DPC 2R | up to 72 bits | any | With ECC | Final | any | None
Stratix® V GT (Vcc = 0.85V) | I3 | 267 | compatible with minimum frequency part | DDR2 | Soft | Full Rate |  | RDIMM | 2 DPC 2R | up to 72 bits | any | With ECC | Final | any | None
Stratix® V GT (Vcc = 0.85V) | C4 | 233 | compatible with minimum frequency part | DDR2 | Soft | Full Rate |  | RDIMM | 2 DPC 2R | up to 72 bits | any | With ECC | Final | any | None
Stratix® V GT (Vcc = 0.85V) | C4 | 233 | compatible with minimum frequency part | DDR2 | Soft | Full Rate |  | RDIMM | 2 DPC 2R | up to 72 bits | any | With ECC | Final | any | None
Stratix® V GT (Vcc = 0.85V) | I4 | 233 | compatible with minimum frequency part | DDR2 | Soft | Full Rate |  | RDIMM | 2 DPC 2R | up to 72 bits | any | With ECC | Final | any | None
Stratix® V GT (Vcc = 0.85V) | I4 | 233 | compatible with minimum frequency part | DDR2 | Soft | Full Rate |  | RDIMM | 2 DPC 2R | up to 72 bits | any | With ECC | Final | any | None
Stratix® V GT (Vcc = 0.85V) | M4 | 233 | compatible with minimum frequency part | DDR2 | Soft | Full Rate |  | RDIMM | 2 DPC 2R | up to 72 bits | any | With ECC | Final | any | None
Stratix® V GT (Vcc = 0.85V) | M4 | 233 | compatible with minimum frequency part | DDR2 | Soft | Full Rate |  | RDIMM | 2 DPC 2R | up to 72 bits | any | With ECC | Final | any | None
Stratix® V GT (Vcc = 0.85V) | C2L | 300 | compatible with minimum frequency part | DDR2 | Soft | Full Rate |  | RDIMM | 2 DPC 2R | up to 72 bits | any | With ECC | Final | any | None
Stratix® V GT (Vcc = 0.85V) | C2L | 300 | compatible with minimum frequency part | DDR2 | Soft | Full Rate |  | RDIMM | 2 DPC 2R | up to 72 bits | any | With ECC | Final | any | None
Stratix® V GT (Vcc = 0.85V) | I2L | 300 | compatible with minimum frequency part | DDR2 | Soft | Full Rate |  | RDIMM | 2 DPC 2R | up to 72 bits | any | With ECC | Final | any | None
Stratix® V GT (Vcc = 0.85V) | I2L | 300 | compatible with minimum frequency part | DDR2 | Soft | Full Rate |  | RDIMM | 2 DPC 2R | up to 72 bits | any | With ECC | Final | any | None
Stratix® V GT (Vcc = 0.85V) | C3L | 267 | compatible with minimum frequency part | DDR2 | Soft | Full Rate |  | RDIMM | 2 DPC 2R | up to 72 bits | any | With ECC | Final | any | None
Stratix® V GT (Vcc = 0.85V) | C3L | 267 | compatible with minimum frequency part | DDR2 | Soft | Full Rate |  | RDIMM | 2 DPC 2R | up to 72 bits | any | With ECC | Final | any | None
Stratix® V GT (Vcc = 0.85V) | I3L | 267 | compatible with minimum frequency part | DDR2 | Soft | Full Rate |  | RDIMM | 2 DPC 2R | up to 72 bits | any | With ECC | Final | any | None
Stratix® V GT (Vcc = 0.85V) | I3L | 267 | compatible with minimum frequency part | DDR2 | Soft | Full Rate |  | RDIMM | 2 DPC 2R | up to 72 bits | any | With ECC | Final | any | None
Stratix® V GT (Vcc = 0.9V) | C1 | 400 | 533 | DDR2 | Soft | Half Rate |  | RDIMM | 2 DPC 2R | up to 72 bits | any | With ECC | Final | any | Upgrade the 400 MHz DDR2 SDRAM component to a 533 MHz DDR2 SDRAM component to achieve the specified maximum frequency.
Stratix® V GT (Vcc = 0.9V) | C1 | 400 | 533 | DDR2 | Soft | Half Rate |  | RDIMM | 2 DPC 2R | up to 72 bits | any | With ECC | Final | any | Upgrade the 400 MHz DDR2 SDRAM component to a 533 MHz DDR2 SDRAM component to achieve the specified maximum frequency.
Stratix® V GT (Vcc = 0.9V) | C2 | 400 | 533 | DDR2 | Soft | Half Rate |  | RDIMM | 2 DPC 2R | up to 72 bits | any | With ECC | Final | any | Upgrade the 400 MHz DDR2 SDRAM component to a 533 MHz DDR2 SDRAM component to achieve the specified maximum frequency.
Stratix® V GT (Vcc = 0.9V) | C2 | 400 | 533 | DDR2 | Soft | Half Rate |  | RDIMM | 2 DPC 2R | up to 72 bits | any | With ECC | Final | any | Upgrade the 400 MHz DDR2 SDRAM component to a 533 MHz DDR2 SDRAM component to achieve the specified maximum frequency.
Stratix® V GT (Vcc = 0.9V) | I2 | 400 | compatible with minimum frequency part | DDR2 | Soft | Half Rate |  | RDIMM | 2 DPC 2R | up to 72 bits | any | With ECC | Final | any | None
Stratix® V GT (Vcc = 0.9V) | I2 | 400 | compatible with minimum frequency part | DDR2 | Soft | Half Rate |  | RDIMM | 2 DPC 2R | up to 72 bits | any | With ECC | Final | any | None
Stratix® V GT (Vcc = 0.85V) | C3 | 333 | compatible with minimum frequency part | DDR2 | Soft | Half Rate |  | RDIMM | 2 DPC 2R | up to 72 bits | any | With ECC | Final | any | None
Stratix® V GT (Vcc = 0.85V) | C3 | 333 | compatible with minimum frequency part | DDR2 | Soft | Half Rate |  | RDIMM | 2 DPC 2R | up to 72 bits | any | With ECC | Final | any | None
Stratix® V GT (Vcc = 0.85V) | I3 | 333 | compatible with minimum frequency part | DDR2 | Soft | Half Rate |  | RDIMM | 2 DPC 2R | up to 72 bits | any | With ECC | Final | any | None
Stratix® V GT (Vcc = 0.85V) | I3 | 333 | compatible with minimum frequency part | DDR2 | Soft | Half Rate |  | RDIMM | 2 DPC 2R | up to 72 bits | any | With ECC | Final | any | None
Stratix® V GT (Vcc = 0.85V) | C4 | 300 | compatible with minimum frequency part | DDR2 | Soft | Half Rate |  | RDIMM | 2 DPC 2R | up to 72 bits | any | With ECC | Final | any | None
Stratix® V GT (Vcc = 0.85V) | C4 | 300 | compatible with minimum frequency part | DDR2 | Soft | Half Rate |  | RDIMM | 2 DPC 2R | up to 72 bits | any | With ECC | Final | any | None
Stratix® V GT (Vcc = 0.85V) | I4 | 300 | compatible with minimum frequency part | DDR2 | Soft | Half Rate |  | RDIMM | 2 DPC 2R | up to 72 bits | any | With ECC | Final | any | None
Stratix® V GT (Vcc = 0.85V) | I4 | 300 | compatible with minimum frequency part | DDR2 | Soft | Half Rate |  | RDIMM | 2 DPC 2R | up to 72 bits | any | With ECC | Final | any | None
Stratix® V GT (Vcc = 0.85V) | M4 | 300 | compatible with minimum frequency part | DDR2 | Soft | Half Rate |  | RDIMM | 2 DPC 2R | up to 72 bits | any | With ECC | Final | any | None
Stratix® V GT (Vcc = 0.85V) | M4 | 300 | compatible with minimum frequency part | DDR2 | Soft | Half Rate |  | RDIMM | 2 DPC 2R | up to 72 bits | any | With ECC | Final | any | None
Stratix® V GT (Vcc = 0.85V) | C2L | 400 | compatible with minimum frequency part | DDR2 | Soft | Half Rate |  | RDIMM | 2 DPC 2R | up to 72 bits | any | With ECC | Final | any | None
Stratix® V GT (Vcc = 0.85V) | C2L | 400 | compatible with minimum frequency part | DDR2 | Soft | Half Rate |  | RDIMM | 2 DPC 2R | up to 72 bits | any | With ECC | Final | any | None
Stratix® V GT (Vcc = 0.85V) | I2L | 400 | compatible with minimum frequency part | DDR2 | Soft | Half Rate |  | RDIMM | 2 DPC 2R | up to 72 bits | any | With ECC | Final | any | None
Stratix® V GT (Vcc = 0.85V) | I2L | 400 | compatible with minimum frequency part | DDR2 | Soft | Half Rate |  | RDIMM | 2 DPC 2R | up to 72 bits | any | With ECC | Final | any | None
Stratix® V GT (Vcc = 0.85V) | C3L | 333 | compatible with minimum frequency part | DDR2 | Soft | Half Rate |  | RDIMM | 2 DPC 2R | up to 72 bits | any | With ECC | Final | any | None
Stratix® V GT (Vcc = 0.85V) | C3L | 333 | compatible with minimum frequency part | DDR2 | Soft | Half Rate |  | RDIMM | 2 DPC 2R | up to 72 bits | any | With ECC | Final | any | None
Stratix® V GT (Vcc = 0.85V) | I3L | 333 | compatible with minimum frequency part | DDR2 | Soft | Half Rate |  | RDIMM | 2 DPC 2R | up to 72 bits | any | With ECC | Final | any | None
Stratix® V GT (Vcc = 0.85V) | I3L | 333 | compatible with minimum frequency part | DDR2 | Soft | Half Rate |  | RDIMM | 2 DPC 2R | up to 72 bits | any | With ECC | Final | any | None
Stratix® V E (Vcc = 0.85V) | C4 | 400 | compatible with minimum frequency part | DDR3 | Soft | Quarter Rate |  | RDIMM | 2 DPC 2R | up to 72 bits | any | With ECC | Final | any | Refer to pin placement guidelines in knowledge base solution rd06142011_575.
Stratix® V E (Vcc = 0.85V) | C4 | 400 | compatible with minimum frequency part | DDR3 | Soft | Quarter Rate |  | RDIMM | 2 DPC 2R | up to 72 bits | any | With ECC | Final | any | Refer to pin placement guidelines in knowledge base solution rd06142011_575.
Stratix® V E (Vcc = 0.85V) | I4 | 333 | 400 | DDR3 | Soft | Quarter Rate |  | RDIMM | 2 DPC 2R | up to 72 bits | any | With ECC | Final | any | Refer to pin placement guidelines in knowledge base solution rd06142011_575.
Stratix® V E (Vcc = 0.85V) | I4 | 333 | 400 | DDR3 | Soft | Quarter Rate |  | RDIMM | 2 DPC 2R | up to 72 bits | any | With ECC | Final | any | Refer to pin placement guidelines in knowledge base solution rd06142011_575.
Stratix® V E (Vcc = 0.85V) | M4 | 400 | compatible with minimum frequency part | DDR3 | Soft | Quarter Rate |  | RDIMM | 2 DPC 2R | up to 72 bits | any | With ECC | Final | any | Refer to pin placement guidelines in knowledge base solution rd06142011_575.
Stratix® V E (Vcc = 0.85V) | M4 | 400 | compatible with minimum frequency part | DDR3 | Soft | Quarter Rate |  | RDIMM | 2 DPC 2R | up to 72 bits | any | With ECC | Final | any | Refer to pin placement guidelines in knowledge base solution rd06142011_575.
Stratix® V E (Vcc = 0.85V) | C2L | 533 | compatible with minimum frequency part | DDR3 | Soft | Quarter Rate |  | RDIMM | 2 DPC 2R | up to 72 bits | any | With ECC | Final | any | Refer to pin placement guidelines in knowledge base solution rd06142011_575.
Stratix® V E (Vcc = 0.85V) | C2L | 533 | compatible with minimum frequency part | DDR3 | Soft | Quarter Rate |  | RDIMM | 2 DPC 2R | up to 72 bits | any | With ECC | Final | any | Refer to pin placement guidelines in knowledge base solution rd06142011_575.
Stratix® V E (Vcc = 0.85V) | I2L | 533 | compatible with minimum frequency part | DDR3 | Soft | Quarter Rate |  | RDIMM | 2 DPC 2R | up to 72 bits | any | With ECC | Final | any | Refer to pin placement guidelines in knowledge base solution rd06142011_575.
Stratix® V E (Vcc = 0.85V) | I2L | 533 | compatible with minimum frequency part | DDR3 | Soft | Quarter Rate |  | RDIMM | 2 DPC 2R | up to 72 bits | any | With ECC | Final | any | Refer to pin placement guidelines in knowledge base solution rd06142011_575.
Stratix® V E (Vcc = 0.85V) | C3L | 400 | compatible with minimum frequency part | DDR3 | Soft | Quarter Rate |  | RDIMM | 2 DPC 2R | up to 72 bits | any | With ECC | Final | any | Refer to pin placement guidelines in knowledge base solution rd06142011_575.
Stratix® V E (Vcc = 0.85V) | C3L | 400 | compatible with minimum frequency part | DDR3 | Soft | Quarter Rate |  | RDIMM | 2 DPC 2R | up to 72 bits | any | With ECC | Final | any | Refer to pin placement guidelines in knowledge base solution rd06142011_575.
Stratix® V E (Vcc = 0.85V) | I3L | 400 | compatible with minimum frequency part | DDR3 | Soft | Quarter Rate |  | RDIMM | 2 DPC 2R | up to 72 bits | any | With ECC | Final | any | Refer to pin placement guidelines in knowledge base solution rd06142011_575.
Stratix® V E (Vcc = 0.85V) | I3L | 400 | compatible with minimum frequency part | DDR3 | Soft | Quarter Rate |  | RDIMM | 2 DPC 2R | up to 72 bits | any | With ECC | Final | any | Refer to pin placement guidelines in knowledge base solution rd06142011_575.
Stratix® V E (Vcc = 0.9V) | I3YY | 400 | compatible with minimum frequency part | DDR3 | Soft | Quarter Rate |  | RDIMM | 2 DPC 2R | up to 72 bits | any | With ECC | Final | any | Refer to pin placement guidelines in knowledge base solution rd06142011_575.
Stratix® V E (Vcc = 0.9V) | I3YY | 400 | compatible with minimum frequency part | DDR3 | Soft | Quarter Rate |  | RDIMM | 2 DPC 2R | up to 72 bits | any | With ECC | Final | any | Refer to pin placement guidelines in knowledge base solution rd06142011_575.
Stratix® V E (Vcc = 0.9V) | C1 | 533 | compatible with minimum frequency part | DDR3L | Soft | Quarter Rate |  | RDIMM | 2 DPC 2R | up to 72 bits | any | With ECC | Final | any | Refer to timing closure guidelines in database knowledge solution rd06142011_575.
Stratix® V E (Vcc = 0.9V) | C2 | 533 | compatible with minimum frequency part | DDR3L | Soft | Quarter Rate |  | RDIMM | 2 DPC 2R | up to 72 bits | any | With ECC | Final | any | Refer to timing closure guidelines in database knowledge solution rd06142011_575.
Stratix® V E (Vcc = 0.9V) | C2 | 533 | compatible with minimum frequency part | DDR3L | Soft | Quarter Rate |  | RDIMM | 2 DPC 2R | up to 72 bits | any | With ECC | Final | any | Refer to timing closure guidelines in database knowledge solution rd06142011_575.
Stratix® V E (Vcc = 0.9V) | I2 | 533 | compatible with minimum frequency part | DDR3L | Soft | Quarter Rate |  | RDIMM | 2 DPC 2R | up to 72 bits | any | With ECC | Final | any | Refer to timing closure guidelines in database knowledge solution rd06142011_575.
Stratix® V E (Vcc = 0.9V) | I2 | 533 | compatible with minimum frequency part | DDR3L | Soft | Quarter Rate |  | RDIMM | 2 DPC 2R | up to 72 bits | any | With ECC | Final | any | Refer to timing closure guidelines in database knowledge solution rd06142011_575.
Stratix® V E (Vcc = 0.85V) | C3 | 400 | compatible with minimum frequency part | DDR3L | Soft | Quarter Rate |  | RDIMM | 2 DPC 2R | up to 72 bits | any | With ECC | Final | any | Refer to timing closure guidelines in database knowledge solution rd06142011_575.
Stratix® V E (Vcc = 0.85V) | C3 | 400 | compatible with minimum frequency part | DDR3L | Soft | Quarter Rate |  | RDIMM | 2 DPC 2R | up to 72 bits | any | With ECC | Final | any | Refer to timing closure guidelines in database knowledge solution rd06142011_575.
Stratix® V E (Vcc = 0.85V) | I3 | 400 | compatible with minimum frequency part | DDR3L | Soft | Quarter Rate |  | RDIMM | 2 DPC 2R | up to 72 bits | any | With ECC | Final | any | Refer to timing closure guidelines in database knowledge solution rd06142011_575.
Stratix® V E (Vcc = 0.85V) | I3 | 400 | compatible with minimum frequency part | DDR3L | Soft | Quarter Rate |  | RDIMM | 2 DPC 2R | up to 72 bits | any | With ECC | Final | any | Refer to timing closure guidelines in database knowledge solution rd06142011_575.
Stratix® V E (Vcc = 0.85V) | C4 | 400 | compatible with minimum frequency part | DDR3L | Soft | Quarter Rate |  | RDIMM | 2 DPC 2R | up to 72 bits | any | With ECC | Final | any | Refer to timing closure guidelines in database knowledge solution rd06142011_575.
Stratix® V E (Vcc = 0.85V) | C4 | 400 | compatible with minimum frequency part | DDR3L | Soft | Quarter Rate |  | RDIMM | 2 DPC 2R | up to 72 bits | any | With ECC | Final | any | Refer to timing closure guidelines in database knowledge solution rd06142011_575.
Stratix® V E (Vcc = 0.85V) | I4 | 333 | 400 | DDR3L | Soft | Quarter Rate |  | RDIMM | 2 DPC 2R | up to 72 bits | any | With ECC | Final | any | Refer to timing closure guidelines in database knowledge solution rd06142011_575.
Stratix® V E (Vcc = 0.85V) | M4 | 400 | compatible with minimum frequency part | DDR3L | Soft | Quarter Rate |  | RDIMM | 2 DPC 2R | up to 72 bits | any | With ECC | Final | any | Refer to timing closure guidelines in database knowledge solution rd06142011_575.
Stratix® V E (Vcc = 0.85V) | M4 | 400 | compatible with minimum frequency part | DDR3L | Soft | Quarter Rate |  | RDIMM | 2 DPC 2R | up to 72 bits | any | With ECC | Final | any | Refer to timing closure guidelines in database knowledge solution rd06142011_575.
Stratix® V E (Vcc = 0.85V) | C2L | 533 | compatible with minimum frequency part | DDR3L | Soft | Quarter Rate |  | RDIMM | 2 DPC 2R | up to 72 bits | any | With ECC | Final | any | Refer to timing closure guidelines in database knowledge solution rd06142011_575.
Stratix® V E (Vcc = 0.85V) | C2L | 533 | compatible with minimum frequency part | DDR3L | Soft | Quarter Rate |  | RDIMM | 2 DPC 2R | up to 72 bits | any | With ECC | Final | any | Refer to timing closure guidelines in database knowledge solution rd06142011_575.
Stratix® V E (Vcc = 0.85V) | I2L | 533 | compatible with minimum frequency part | DDR3L | Soft | Quarter Rate |  | RDIMM | 2 DPC 2R | up to 72 bits | any | With ECC | Final | any | Refer to timing closure guidelines in database knowledge solution rd06142011_575.
Stratix® V E (Vcc = 0.85V) | I2L | 533 | compatible with minimum frequency part | DDR3L | Soft | Quarter Rate |  | RDIMM | 2 DPC 2R | up to 72 bits | any | With ECC | Final | any | Refer to timing closure guidelines in database knowledge solution rd06142011_575.
Stratix® V E (Vcc = 0.85V) | C3L | 400 | compatible with minimum frequency part | DDR3L | Soft | Quarter Rate |  | RDIMM | 2 DPC 2R | up to 72 bits | any | With ECC | Final | any | Refer to timing closure guidelines in database knowledge solution rd06142011_575.
Stratix® V E (Vcc = 0.85V) | C3L | 400 | compatible with minimum frequency part | DDR3L | Soft | Quarter Rate |  | RDIMM | 2 DPC 2R | up to 72 bits | any | With ECC | Final | any | Refer to timing closure guidelines in database knowledge solution rd06142011_575.
Stratix® V E (Vcc = 0.85V) | I3L | 400 | compatible with minimum frequency part | DDR3L | Soft | Quarter Rate |  | RDIMM | 2 DPC 2R | up to 72 bits | any | With ECC | Final | any | Refer to timing closure guidelines in database knowledge solution rd06142011_575.
Stratix® V E (Vcc = 0.85V) | I3L | 400 | compatible with minimum frequency part | DDR3L | Soft | Quarter Rate |  | RDIMM | 2 DPC 2R | up to 72 bits | any | With ECC | Final | any | Refer to timing closure guidelines in database knowledge solution rd06142011_575.
Stratix® V E (Vcc = 0.9V) | I3YY | 400 | compatible with minimum frequency part | DDR3L | Soft | Quarter Rate |  | RDIMM | 2 DPC 2R | up to 72 bits | any | With ECC | Final | any | Refer to timing closure guidelines in database knowledge solution rd06142011_575.
Stratix® V E (Vcc = 0.9V) | I3YY | 400 | compatible with minimum frequency part | DDR3L | Soft | Quarter Rate |  | RDIMM | 2 DPC 2R | up to 72 bits | any | With ECC | Final | any | Refer to timing closure guidelines in database knowledge solution rd06142011_575.
Stratix® V GS (Vcc = 0.9V) | C1 | 533 | compatible with minimum frequency part | DDR3 | Soft | Quarter Rate |  | Ping Pong PHY | 2 DPC 2R | up to 72 bits | any | With ECC | Final | any | Refer to pin placement guidelines in knowledge base solution rd06142011_575.
Stratix® V GS (Vcc = 0.9V) | C1 | 533 | compatible with minimum frequency part | DDR3 | Soft | Quarter Rate |  | Ping Pong PHY | 2 DPC 2R | up to 72 bits | any | With ECC | Final | any | Refer to pin placement guidelines in knowledge base solution rd06142011_575.
Stratix® V GS (Vcc = 0.9V) | C2 | 533 | compatible with minimum frequency part | DDR3 | Soft | Quarter Rate |  | Ping Pong PHY | 2 DPC 2R | up to 72 bits | any | With ECC | Final | any | Refer to pin placement guidelines in knowledge base solution rd06142011_575.
Stratix® V GS (Vcc = 0.9V) | C2 | 533 | compatible with minimum frequency part | DDR3 | Soft | Quarter Rate |  | Ping Pong PHY | 2 DPC 2R | up to 72 bits | any | With ECC | Final | any | Refer to pin placement guidelines in knowledge base solution rd06142011_575.
Stratix® V GS (Vcc = 0.9V) | I2 | 533 | compatible with minimum frequency part | DDR3 | Soft | Quarter Rate |  | Ping Pong PHY | 2 DPC 2R | up to 72 bits | any | With ECC | Final | any | Refer to pin placement guidelines in knowledge base solution rd06142011_575.
Stratix® V GS (Vcc = 0.9V) | I2 | 533 | compatible with minimum frequency part | DDR3 | Soft | Quarter Rate |  | Ping Pong PHY | 2 DPC 2R | up to 72 bits | any | With ECC | Final | any | Refer to pin placement guidelines in knowledge base solution rd06142011_575.
Stratix® V GS (Vcc = 0.85V) | C3 | 400 | compatible with minimum frequency part | DDR3 | Soft | Quarter Rate |  | Ping Pong PHY | 2 DPC 2R | up to 72 bits | any | With ECC | Final | any | Refer to pin placement guidelines in knowledge base solution rd06142011_575.
Stratix® V GS (Vcc = 0.85V) | C3 | 400 | compatible with minimum frequency part | DDR3 | Soft | Quarter Rate |  | Ping Pong PHY | 2 DPC 2R | up to 72 bits | any | With ECC | Final | any | Refer to pin placement guidelines in knowledge base solution rd06142011_575.
Stratix® V GS (Vcc = 0.85V) | I3 | 400 | compatible with minimum frequency part | DDR3 | Soft | Quarter Rate |  | Ping Pong PHY | 2 DPC 2R | up to 72 bits | any | With ECC | Final | any | Refer to pin placement guidelines in knowledge base solution rd06142011_575.
Stratix® V GS (Vcc = 0.85V) | I3 | 400 | compatible with minimum frequency part | DDR3 | Soft | Quarter Rate |  | Ping Pong PHY | 2 DPC 2R | up to 72 bits | any | With ECC | Final | any | Refer to pin placement guidelines in knowledge base solution rd06142011_575.
Stratix® V GS (Vcc = 0.85V) | C4 | 400 | compatible with minimum frequency part | DDR3 | Soft | Quarter Rate |  | Ping Pong PHY | 2 DPC 2R | up to 72 bits | any | With ECC | Final | any | Refer to pin placement guidelines in knowledge base solution rd06142011_575.
Stratix® V GS (Vcc = 0.85V) | C4 | 400 | compatible with minimum frequency part | DDR3 | Soft | Quarter Rate |  | Ping Pong PHY | 2 DPC 2R | up to 72 bits | any | With ECC | Final | any | Refer to pin placement guidelines in knowledge base solution rd06142011_575.
Stratix® V GS (Vcc = 0.85V) | I4 | 333 | 400 | DDR3 | Soft | Quarter Rate |  | Ping Pong PHY | 2 DPC 2R | up to 72 bits | any | With ECC | Final | any | Refer to pin placement guidelines in knowledge base solution rd06142011_575.
Stratix® V GS (Vcc = 0.85V) | I4 | 333 | 400 | DDR3 | Soft | Quarter Rate |  | Ping Pong PHY | 2 DPC 2R | up to 72 bits | any | With ECC | Final | any | Refer to pin placement guidelines in knowledge base solution rd06142011_575.
Stratix® V GS (Vcc = 0.85V) | M4 | 400 | compatible with minimum frequency part | DDR3 | Soft | Quarter Rate |  | Ping Pong PHY | 2 DPC 2R | up to 72 bits | any | With ECC | Final | any | Refer to pin placement guidelines in knowledge base solution rd06142011_575.
Stratix® V GS (Vcc = 0.85V) | M4 | 400 | compatible with minimum frequency part | DDR3 | Soft | Quarter Rate |  | Ping Pong PHY | 2 DPC 2R | up to 72 bits | any | With ECC | Final | any | Refer to pin placement guidelines in knowledge base solution rd06142011_575.
Stratix® V GS (Vcc = 0.85V) | C2L | 533 | compatible with minimum frequency part | DDR3 | Soft | Quarter Rate |  | Ping Pong PHY | 2 DPC 2R | up to 72 bits | any | With ECC | Final | any | Refer to pin placement guidelines in knowledge base solution rd06142011_575.
Stratix® V GS (Vcc = 0.85V) | C2L | 533 | compatible with minimum frequency part | DDR3 | Soft | Quarter Rate |  | Ping Pong PHY | 2 DPC 2R | up to 72 bits | any | With ECC | Final | any | Refer to pin placement guidelines in knowledge base solution rd06142011_575.
Stratix® V GS (Vcc = 0.85V) | I2L | 533 | compatible with minimum frequency part | DDR3 | Soft | Quarter Rate |  | Ping Pong PHY | 2 DPC 2R | up to 72 bits | any | With ECC | Final | any | Refer to pin placement guidelines in knowledge base solution rd06142011_575.
Stratix® V GS (Vcc = 0.85V) | I2L | 533 | compatible with minimum frequency part | DDR3 | Soft | Quarter Rate |  | Ping Pong PHY | 2 DPC 2R | up to 72 bits | any | With ECC | Final | any | Refer to pin placement guidelines in knowledge base solution rd06142011_575.
Stratix® V GS (Vcc = 0.85V) | C3L | 400 | compatible with minimum frequency part | DDR3 | Soft | Quarter Rate |  | Ping Pong PHY | 2 DPC 2R | up to 72 bits | any | With ECC | Final | any | Refer to pin placement guidelines in knowledge base solution rd06142011_575.
Stratix® V GS (Vcc = 0.85V) | C3L | 400 | compatible with minimum frequency part | DDR3 | Soft | Quarter Rate |  | Ping Pong PHY | 2 DPC 2R | up to 72 bits | any | With ECC | Final | any | Refer to pin placement guidelines in knowledge base solution rd06142011_575.
Stratix® V GS (Vcc = 0.85V) | I3L | 400 | compatible with minimum frequency part | DDR3 | Soft | Quarter Rate |  | Ping Pong PHY | 2 DPC 2R | up to 72 bits | any | With ECC | Final | any | Refer to pin placement guidelines in knowledge base solution rd06142011_575.
Stratix® V GS (Vcc = 0.85V) | I3L | 400 | compatible with minimum frequency part | DDR3 | Soft | Quarter Rate |  | Ping Pong PHY | 2 DPC 2R | up to 72 bits | any | With ECC | Final | any | Refer to pin placement guidelines in knowledge base solution rd06142011_575.
Stratix® V GS (Vcc = 0.9V) | I3YY | 400 | compatible with minimum frequency part | DDR3 | Soft | Quarter Rate |  | Ping Pong PHY | 2 DPC 2R | up to 72 bits | any | With ECC | Final | any | Refer to pin placement guidelines in knowledge base solution rd06142011_575.
Stratix® V GS (Vcc = 0.9V) | I3YY | 400 | compatible with minimum frequency part | DDR3 | Soft | Quarter Rate |  | Ping Pong PHY | 2 DPC 2R | up to 72 bits | any | With ECC | Final | any | Refer to pin placement guidelines in knowledge base solution rd06142011_575.
Stratix® V GS (Vcc = 0.9V) | C1 | 533 | compatible with minimum frequency part | DDR3L | Soft | Quarter Rate |  | Ping Pong PHY | 2 DPC 2R | up to 72 bits | any | With ECC | Final | any | Refer to timing closure guidelines in database knowledge solution rd06142011_575.
Stratix® V GS (Vcc = 0.9V) | C2 | 533 | compatible with minimum frequency part | DDR3L | Soft | Quarter Rate |  | Ping Pong PHY | 2 DPC 2R | up to 72 bits | any | With ECC | Final | any | Refer to timing closure guidelines in database knowledge solution rd06142011_575.
Stratix® V GS (Vcc = 0.9V) | C2 | 533 | compatible with minimum frequency part | DDR3L | Soft | Quarter Rate |  | Ping Pong PHY | 2 DPC 2R | up to 72 bits | any | With ECC | Final | any | Refer to timing closure guidelines in database knowledge solution rd06142011_575.
Stratix® V GS (Vcc = 0.9V) | I2 | 533 | compatible with minimum frequency part | DDR3L | Soft | Quarter Rate |  | Ping Pong PHY | 2 DPC 2R | up to 72 bits | any | With ECC | Final | any | Refer to timing closure guidelines in database knowledge solution rd06142011_575.
Stratix® V GS (Vcc = 0.9V) | I2 | 533 | compatible with minimum frequency part | DDR3L | Soft | Quarter Rate |  | Ping Pong PHY | 2 DPC 2R | up to 72 bits | any | With ECC | Final | any | Refer to timing closure guidelines in database knowledge solution rd06142011_575.
Stratix® V GS (Vcc = 0.85V) | C3 | 400 | compatible with minimum frequency part | DDR3L | Soft | Quarter Rate |  | Ping Pong PHY | 2 DPC 2R | up to 72 bits | any | With ECC | Final | any | Refer to timing closure guidelines in database knowledge solution rd06142011_575.
Stratix® V GS (Vcc = 0.85V) | C3 | 400 | compatible with minimum frequency part | DDR3L | Soft | Quarter Rate |  | Ping Pong PHY | 2 DPC 2R | up to 72 bits | any | With ECC | Final | any | Refer to timing closure guidelines in database knowledge solution rd06142011_575.
Stratix® V GS (Vcc = 0.85V) | I3 | 400 | compatible with minimum frequency part | DDR3L | Soft | Quarter Rate |  | Ping Pong PHY | 2 DPC 2R | up to 72 bits | any | With ECC | Final | any | Refer to timing closure guidelines in database knowledge solution rd06142011_575.
Stratix® V GS (Vcc = 0.85V) | I3 | 400 | compatible with minimum frequency part | DDR3L | Soft | Quarter Rate |  | Ping Pong PHY | 2 DPC 2R | up to 72 bits | any | With ECC | Final | any | Refer to timing closure guidelines in database knowledge solution rd06142011_575.
Stratix® V GS (Vcc = 0.85V) | C4 | 400 | compatible with minimum frequency part | DDR3L | Soft | Quarter Rate |  | Ping Pong PHY | 2 DPC 2R | up to 72 bits | any | With ECC | Final | any | Refer to timing closure guidelines in database knowledge solution rd06142011_575.
Stratix® V GS (Vcc = 0.85V) | C4 | 400 | compatible with minimum frequency part | DDR3L | Soft | Quarter Rate |  | Ping Pong PHY | 2 DPC 2R | up to 72 bits | any | With ECC | Final | any | Refer to timing closure guidelines in database knowledge solution rd06142011_575.
Stratix® V GS (Vcc = 0.85V) | I4 | 333 | 400 | DDR3L | Soft | Quarter Rate |  | Ping Pong PHY | 2 DPC 2R | up to 72 bits | any | With ECC | Final | any | Refer to timing closure guidelines in database knowledge solution rd06142011_575.
Stratix® V GS (Vcc = 0.85V) | M4 | 400 | compatible with minimum frequency part | DDR3L | Soft | Quarter Rate |  | Ping Pong PHY | 2 DPC 2R | up to 72 bits | any | With ECC | Final | any | Refer to timing closure guidelines in database knowledge solution rd06142011_575.
Stratix® V GS (Vcc = 0.85V) | M4 | 400 | compatible with minimum frequency part | DDR3L | Soft | Quarter Rate |  | Ping Pong PHY | 2 DPC 2R | up to 72 bits | any | With ECC | Final | any | Refer to timing closure guidelines in database knowledge solution rd06142011_575.
Stratix® V GS (Vcc = 0.85V) | C2L | 533 | compatible with minimum frequency part | DDR3L | Soft | Quarter Rate |  | Ping Pong PHY | 2 DPC 2R | up to 72 bits | any | With ECC | Final | any | Refer to timing closure guidelines in database knowledge solution rd06142011_575.
Stratix® V GS (Vcc = 0.85V) | C2L | 533 | compatible with minimum frequency part | DDR3L | Soft | Quarter Rate |  | Ping Pong PHY | 2 DPC 2R | up to 72 bits | any | With ECC | Final | any | Refer to timing closure guidelines in database knowledge solution rd06142011_575.
Stratix® V GS (Vcc = 0.85V) | I2L | 533 | compatible with minimum frequency part | DDR3L | Soft | Quarter Rate |  | Ping Pong PHY | 2 DPC 2R | up to 72 bits | any | With ECC | Final | any | Refer to timing closure guidelines in database knowledge solution rd06142011_575.
Stratix® V GS (Vcc = 0.85V) | I2L | 533 | compatible with minimum frequency part | DDR3L | Soft | Quarter Rate |  | Ping Pong PHY | 2 DPC 2R | up to 72 bits | any | With ECC | Final | any | Refer to timing closure guidelines in database knowledge solution rd06142011_575.
Stratix® V GS (Vcc = 0.85V) | C3L | 400 | compatible with minimum frequency part | DDR3L | Soft | Quarter Rate |  | Ping Pong PHY | 2 DPC 2R | up to 72 bits | any | With ECC | Final | any | Refer to timing closure guidelines in database knowledge solution rd06142011_575.
Stratix® V GS (Vcc = 0.85V) | C3L | 400 | compatible with minimum frequency part | DDR3L | Soft | Quarter Rate |  | Ping Pong PHY | 2 DPC 2R | up to 72 bits | any | With ECC | Final | any | Refer to timing closure guidelines in database knowledge solution rd06142011_575.
Stratix® V GT (Vcc = 0.9V) | C1 | 300 | compatible with minimum frequency part | DDR2 | Soft | Full Rate |  | UDIMM | 2 DPC 2R | up to 72 bits | any | With ECC | Final | any | None
Stratix® V GT (Vcc = 0.9V) | C1 | 300 | compatible with minimum frequency part | DDR2 | Soft | Full Rate |  | UDIMM | 2 DPC 2R | 144 bits | any | With ECC | Final | any | None
Stratix® V GT (Vcc = 0.9V) | C1 | 300 | compatible with minimum frequency part | DDR2 | Soft | Full Rate |  | UDIMM | 2 DPC 2R | up to 72 bits | any | With ECC | Final | any | None
Stratix® V GT (Vcc = 0.9V) | C2 | 300 | compatible with minimum frequency part | DDR2 | Soft | Full Rate |  | UDIMM | 2 DPC 2R | up to 72 bits | any | With ECC | Final | any | None
Stratix® V GT (Vcc = 0.9V) | C2 | 300 | compatible with minimum frequency part | DDR2 | Soft | Full Rate |  | UDIMM | 2 DPC 2R | 144 bits | any | With ECC | Final | any | None
Stratix® V GT (Vcc = 0.9V) | C2 | 300 | compatible with minimum frequency part | DDR2 | Soft | Full Rate |  | UDIMM | 2 DPC 2R | up to 72 bits | any | With ECC | Final | any | None
Stratix® V GT (Vcc = 0.9V) | I2 | 300 | compatible with minimum frequency part | DDR2 | Soft | Full Rate |  | UDIMM | 2 DPC 2R | up to 72 bits | any | With ECC | Final | any | None
Stratix® V GT (Vcc = 0.9V) | I2 | 300 | compatible with minimum frequency part | DDR2 | Soft | Full Rate |  | UDIMM | 2 DPC 2R | 144 bits | any | With ECC | Final | any | None
Stratix® V GT (Vcc = 0.9V) | I2 | 300 | compatible with minimum frequency part | DDR2 | Soft | Full Rate |  | UDIMM | 2 DPC 2R | up to 72 bits | any | With ECC | Final | any | None
Stratix® V GT (Vcc = 0.85V) | C3 | 267 | compatible with minimum frequency part | DDR2 | Soft | Full Rate |  | UDIMM | 2 DPC 2R | up to 72 bits | any | With ECC | Final | any | None
Stratix® V GT (Vcc = 0.85V) | C3 | 267 | compatible with minimum frequency part | DDR2 | Soft | Full Rate |  | UDIMM | 2 DPC 2R | 144 bits | any | With ECC | Final | any | None
Stratix® V GT (Vcc = 0.85V) | C3 | 267 | compatible with minimum frequency part | DDR2 | Soft | Full Rate |  | UDIMM | 2 DPC 2R | up to 72 bits | any | With ECC | Final | any | None
Stratix® V GT (Vcc = 0.85V) | I3 | 267 | compatible with minimum frequency part | DDR2 | Soft | Full Rate |  | UDIMM | 2 DPC 2R | up to 72 bits | any | With ECC | Final | any | None
Stratix® V GT (Vcc = 0.85V) | I3 | 267 | compatible with minimum frequency part | DDR2 | Soft | Full Rate |  | UDIMM | 2 DPC 2R | 144 bits | any | With ECC | Final | any | None
Stratix® V GT (Vcc = 0.85V) | I3 | 267 | compatible with minimum frequency part | DDR2 | Soft | Full Rate |  | UDIMM | 2 DPC 2R | up to 72 bits | any | With ECC | Final | any | None
Stratix® V GT (Vcc = 0.85V) | C4 | 233 | compatible with minimum frequency part | DDR2 | Soft | Full Rate |  | UDIMM | 2 DPC 2R | up to 72 bits | any | With ECC | Final | any | None
Stratix® V GT (Vcc = 0.85V) | C4 | 233 | compatible with minimum frequency part | DDR2 | Soft | Full Rate |  | UDIMM | 2 DPC 2R | 144 bits | any | With ECC | Final | any | None
Stratix® V GT (Vcc = 0.85V) | C4 | 233 | compatible with minimum frequency part | DDR2 | Soft | Full Rate |  | UDIMM | 2 DPC 2R | up to 72 bits | any | With ECC | Final | any | None
Stratix® V GT (Vcc = 0.85V) | I4 | 233 | compatible with minimum frequency part | DDR2 | Soft | Full Rate |  | UDIMM | 2 DPC 2R | up to 72 bits | any | With ECC | Final | any | None
Stratix® V GT (Vcc = 0.85V) | I4 | 233 | compatible with minimum frequency part | DDR2 | Soft | Full Rate |  | UDIMM | 2 DPC 2R | 144 bits | any | With ECC | Final | any | None
Stratix® V GT (Vcc = 0.85V) | I4 | 233 | compatible with minimum frequency part | DDR2 | Soft | Full Rate |  | UDIMM | 2 DPC 2R | up to 72 bits | any | With ECC | Final | any | None
Stratix® V GT (Vcc = 0.85V) | M4 | 233 | compatible with minimum frequency part | DDR2 | Soft | Full Rate |  | UDIMM | 2 DPC 2R | up to 72 bits | any | With ECC | Final | any | None
Stratix® V GT (Vcc = 0.85V) | M4 | 233 | compatible with minimum frequency part | DDR2 | Soft | Full Rate |  | UDIMM | 2 DPC 2R | 144 bits | any | With ECC | Final | any | None
Stratix® V GT (Vcc = 0.85V) | M4 | 233 | compatible with minimum frequency part | DDR2 | Soft | Full Rate |  | UDIMM | 2 DPC 2R | up to 72 bits | any | With ECC | Final | any | None
Stratix® V GT (Vcc = 0.85V) | C2L | 300 | compatible with minimum frequency part | DDR2 | Soft | Full Rate |  | UDIMM | 2 DPC 2R | up to 72 bits | any | With ECC | Final | any | None
Stratix® V GT (Vcc = 0.85V) | C2L | 300 | compatible with minimum frequency part | DDR2 | Soft | Full Rate |  | UDIMM | 2 DPC 2R | 144 bits | any | With ECC | Final | any | None
Stratix® V GT (Vcc = 0.85V) | C2L | 300 | compatible with minimum frequency part | DDR2 | Soft | Full Rate |  | UDIMM | 2 DPC 2R | up to 72 bits | any | With ECC | Final | any | None
Stratix® V GT (Vcc = 0.85V) | I2L | 300 | compatible with minimum frequency part | DDR2 | Soft | Full Rate |  | UDIMM | 2 DPC 2R | up to 72 bits | any | With ECC | Final | any | None
Stratix® V GT (Vcc = 0.85V) | I2L | 300 | compatible with minimum frequency part | DDR2 | Soft | Full Rate |  | UDIMM | 2 DPC 2R | 144 bits | any | With ECC | Final | any | None
Stratix® V GT (Vcc = 0.85V) | I2L | 300 | compatible with minimum frequency part | DDR2 | Soft | Full Rate |  | UDIMM | 2 DPC 2R | up to 72 bits | any | With ECC | Final | any | None
Stratix® V GT (Vcc = 0.85V) | C3L | 267 | compatible with minimum frequency part | DDR2 | Soft | Full Rate |  | UDIMM | 2 DPC 2R | up to 72 bits | any | With ECC | Final | any | None
Stratix® V GT (Vcc = 0.85V) | C3L | 267 | compatible with minimum frequency part | DDR2 | Soft | Full Rate |  | UDIMM | 2 DPC 2R | 144 bits | any | With ECC | Final | any | None
Stratix® V GT (Vcc = 0.85V) | C3L | 267 | compatible with minimum frequency part | DDR2 | Soft | Full Rate |  | UDIMM | 2 DPC 2R | up to 72 bits | any | With ECC | Final | any | None
Stratix® V GT (Vcc = 0.85V) | I3L | 267 | compatible with minimum frequency part | DDR2 | Soft | Full Rate |  | UDIMM | 2 DPC 2R | up to 72 bits | any | With ECC | Final | any | None
Stratix® V GT (Vcc = 0.85V) | I3L | 267 | compatible with minimum frequency part | DDR2 | Soft | Full Rate |  | UDIMM | 2 DPC 2R | 144 bits | any | With ECC | Final | any | None
Stratix® V GT (Vcc = 0.85V) | I3L | 267 | compatible with minimum frequency part | DDR2 | Soft | Full Rate |  | UDIMM | 2 DPC 2R | up to 72 bits | any | With ECC | Final | any | None
Stratix® V GT (Vcc = 0.9V) | C1 | 400 | 533 | DDR2 | Soft | Half Rate |  | UDIMM | 2 DPC 2R | up to 72 bits | any | With ECC | Final | any | Upgrade the 400 MHz DDR2 SDRAM component to a 533 MHz DDR2 SDRAM component to achieve the specified maximum frequency.
Stratix® V GT (Vcc = 0.9V) | C1 | 400 | 533 | DDR2 | Soft | Half Rate |  | UDIMM | 2 DPC 2R | 144 bits | any | With ECC | Final | any | Upgrade the 400 MHz DDR2 SDRAM component to a 533 MHz DDR2 SDRAM component to achieve the specified maximum frequency.
Stratix® V GT (Vcc = 0.9V) | C1 | 400 | 533 | DDR2 | Soft | Half Rate |  | UDIMM | 2 DPC 2R | up to 72 bits | any | With ECC | Final | any | Upgrade the 400 MHz DDR2 SDRAM component to a 533 MHz DDR2 SDRAM component to achieve the specified maximum frequency.
Stratix® V GT (Vcc = 0.9V) | C2 | 400 | 533 | DDR2 | Soft | Half Rate |  | UDIMM | 2 DPC 2R | up to 72 bits | any | With ECC | Final | any | Upgrade the 400 MHz DDR2 SDRAM component to a 533 MHz DDR2 SDRAM component to achieve the specified maximum frequency.
Stratix® V GT (Vcc = 0.9V) | C2 | 400 | 533 | DDR2 | Soft | Half Rate |  | UDIMM | 2 DPC 2R | 144 bits | any | With ECC | Final | any | Upgrade the 400 MHz DDR2 SDRAM component to a 533 MHz DDR2 SDRAM component to achieve the specified maximum frequency.
Stratix® V GT (Vcc = 0.9V) | C2 | 400 | 533 | DDR2 | Soft | Half Rate |  | UDIMM | 2 DPC 2R | up to 72 bits | any | With ECC | Final | any | Upgrade the 400 MHz DDR2 SDRAM component to a 533 MHz DDR2 SDRAM component to achieve the specified maximum frequency.
Stratix® V GT (Vcc = 0.9V) | I2 | 400 | compatible with minimum frequency part | DDR2 | Soft | Half Rate |  | UDIMM | 2 DPC 2R | up to 72 bits | any | With ECC | Final | any | None
Stratix® V GT (Vcc = 0.9V) | I2 | 400 | compatible with minimum frequency part | DDR2 | Soft | Half Rate |  | UDIMM | 2 DPC 2R | 144 bits | any | With ECC | Final | any | None
Stratix® V GT (Vcc = 0.9V) | I2 | 400 | compatible with minimum frequency part | DDR2 | Soft | Half Rate |  | UDIMM | 2 DPC 2R | up to 72 bits | any | With ECC | Final | any | None
Stratix® V GT (Vcc = 0.85V) | C3 | 333 | compatible with minimum frequency part | DDR2 | Soft | Half Rate |  | UDIMM | 2 DPC 2R | up to 72 bits | any | With ECC | Final | any | None
Stratix® V GT (Vcc = 0.85V) | C3 | 333 | compatible with minimum frequency part | DDR2 | Soft | Half Rate |  | UDIMM | 2 DPC 2R | 144 bits | any | With ECC | Final | any | None
Stratix® V GT (Vcc = 0.85V) | C3 | 333 | compatible with minimum frequency part | DDR2 | Soft | Half Rate |  | UDIMM | 2 DPC 2R | up to 72 bits | any | With ECC | Final | any | None
Stratix® V GT (Vcc = 0.85V) | I3 | 333 | compatible with minimum frequency part | DDR2 | Soft | Half Rate |  | UDIMM | 2 DPC 2R | up to 72 bits | any | With ECC | Final | any | None
Stratix® V GT (Vcc = 0.85V) | C4 | 300 | compatible with minimum frequency part | DDR2 | Soft | Half Rate |  | UDIMM | 2 DPC 2R | up to 72 bits | any | With ECC | Final | any | None
Stratix® V GT (Vcc = 0.85V) | C4 | 300 | compatible with minimum frequency part | DDR2 | Soft | Half Rate |  | UDIMM | 2 DPC 2R | 144 bits | any | With ECC | Final | any | None
Stratix® V GT (Vcc = 0.85V) | C4 | 300 | compatible with minimum frequency part | DDR2 | Soft | Half Rate |  | UDIMM | 2 DPC 2R | up to 72 bits | any | With ECC | Final | any | None
Stratix® V GT (Vcc = 0.85V) | I4 | 300 | compatible with minimum frequency part | DDR2 | Soft | Half Rate |  | UDIMM | 2 DPC 2R | up to 72 bits | any | With ECC | Final | any | None
Stratix® V GT (Vcc = 0.85V) | I4 | 300 | compatible with minimum frequency part | DDR2 | Soft | Half Rate |  | UDIMM | 2 DPC 2R | up to 72 bits | any | With ECC | Final | any | None
Stratix® V GT (Vcc = 0.85V) | M4 | 300 | compatible with minimum frequency part | DDR2 | Soft | Half Rate |  | UDIMM | 2 DPC 2R | up to 72 bits | any | With ECC | Final | any | None
Stratix® V GT (Vcc = 0.85V) | M4 | 300 | compatible with minimum frequency part | DDR2 | Soft | Half Rate |  | UDIMM | 2 DPC 2R | 144 bits | any | With ECC | Final | any | None
Stratix® V GT (Vcc = 0.85V) | M4 | 300 | compatible with minimum frequency part | DDR2 | Soft | Half Rate |  | UDIMM | 2 DPC 2R | up to 72 bits | any | With ECC | Final | any | None
Stratix® V GT (Vcc = 0.85V) | C2L | 400 | compatible with minimum frequency part | DDR2 | Soft | Half Rate |  | UDIMM | 2 DPC 2R | up to 72 bits | any | With ECC | Final | any | None
Stratix® V GT (Vcc = 0.85V) | C2L | 400 | compatible with minimum frequency part | DDR2 | Soft | Half Rate |  | UDIMM | 2 DPC 2R | 144 bits | any | With ECC | Final | any | None
Stratix® V GT (Vcc = 0.85V) | C2L | 400 | compatible with minimum frequency part | DDR2 | Soft | Half Rate |  | UDIMM | 2 DPC 2R | up to 72 bits | any | With ECC | Final | any | None
Stratix® V GT (Vcc = 0.85V) | I2L | 400 | compatible with minimum frequency part | DDR2 | Soft | Half Rate |  | UDIMM | 2 DPC 2R | up to 72 bits | any | With ECC | Final | any | None
Stratix® V GT (Vcc = 0.85V) | I2L | 400 | compatible with minimum frequency part | DDR2 | Soft | Half Rate |  | UDIMM | 2 DPC 2R | 144 bits | any | With ECC | Final | any | None
Stratix® V GT (Vcc = 0.85V) | I2L | 400 | compatible with minimum frequency part | DDR2 | Soft | Half Rate |  | UDIMM | 2 DPC 2R | up to 72 bits | any | With ECC | Final | any | None
Stratix® V GT (Vcc = 0.85V) | C3L | 333 | compatible with minimum frequency part | DDR2 | Soft | Half Rate |  | UDIMM | 2 DPC 2R | up to 72 bits | any | With ECC | Final | any | None
Stratix® V GT (Vcc = 0.85V) | C3L | 333 | compatible with minimum frequency part | DDR2 | Soft | Half Rate |  | UDIMM | 2 DPC 2R | 144 bits | any | With ECC | Final | any | None
Stratix® V GT (Vcc = 0.85V) | C3L | 333 | compatible with minimum frequency part | DDR2 | Soft | Half Rate |  | UDIMM | 2 DPC 2R | up to 72 bits | any | With ECC | Final | any | None
Stratix® V GT (Vcc = 0.85V) | I3L | 333 | compatible with minimum frequency part | DDR2 | Soft | Half Rate |  | UDIMM | 2 DPC 2R | up to 72 bits | any | With ECC | Final | any | None
Stratix® V GS (Vcc = 0.85V) | I3L | 400 | compatible with minimum frequency part | DDR3L | Soft | Quarter Rate |  | Ping Pong PHY | 2 DPC 2R | up to 72 bits | any | With ECC | Final | any | Refer to timing closure guidelines in database knowledge solution rd06142011_575.
Stratix® V GS (Vcc = 0.85V) | I3L | 400 | compatible with minimum frequency part | DDR3L | Soft | Quarter Rate |  | Ping Pong PHY | 2 DPC 2R | up to 72 bits | any | With ECC | Final | any | Refer to timing closure guidelines in database knowledge solution rd06142011_575.
Stratix® V GS (Vcc = 0.9V) | I3YY | 400 | compatible with minimum frequency part | DDR3L | Soft | Quarter Rate |  | Ping Pong PHY | 2 DPC 2R | up to 72 bits | any | With ECC | Final | any | Refer to timing closure guidelines in database knowledge solution rd06142011_575.
Stratix® V GS (Vcc = 0.9V) | I3YY | 400 | compatible with minimum frequency part | DDR3L | Soft | Quarter Rate |  | Ping Pong PHY | 2 DPC 2R | up to 72 bits | any | With ECC | Final | any | Refer to timing closure guidelines in database knowledge solution rd06142011_575.
Stratix® V GS (Vcc = 0.9V) | C1 | 533 | compatible with minimum frequency part | DDR3 | Soft | Half Rate |  | RDIMM | 2 DPC 2R | up to 72 bits | any | With ECC | Final | any | Refer to pin placement guidelines in knowledge base solution rd06142011_575.
Stratix® V GS (Vcc = 0.9V) | C1 | 533 | compatible with minimum frequency part | DDR3 | Soft | Half Rate |  | RDIMM | 2 DPC 2R | up to 72 bits | any | With ECC | Final | any | Refer to pin placement guidelines in knowledge base solution rd06142011_575.
Stratix® V GS (Vcc = 0.9V) | C2 | 533 | compatible with minimum frequency part | DDR3 | Soft | Half Rate |  | RDIMM | 2 DPC 2R | up to 72 bits | any | With ECC | Final | any | Refer to pin placement guidelines in knowledge base solution rd06142011_575.
Stratix® V GS (Vcc = 0.9V) | C2 | 533 | compatible with minimum frequency part | DDR3 | Soft | Half Rate |  | RDIMM | 2 DPC 2R | up to 72 bits | any | With ECC | Final | any | Refer to pin placement guidelines in knowledge base solution rd06142011_575.
Stratix® V GS (Vcc = 0.9V) | I2 | 533 | compatible with minimum frequency part | DDR3 | Soft | Half Rate |  | RDIMM | 2 DPC 2R | up to 72 bits | any | With ECC | Final | any | Refer to pin placement guidelines in knowledge base solution rd06142011_575.
Stratix® V GS (Vcc = 0.9V) | I2 | 533 | compatible with minimum frequency part | DDR3 | Soft | Half Rate |  | RDIMM | 2 DPC 2R | up to 72 bits | any | With ECC | Final | any | Refer to pin placement guidelines in knowledge base solution rd06142011_575.
Stratix® V GS (Vcc = 0.85V) | C3 | 400 | compatible with minimum frequency part | DDR3 | Soft | Half Rate |  | RDIMM | 2 DPC 2R | up to 72 bits | any | With ECC | Final | any | Refer to pin placement guidelines in knowledge base solution rd06142011_575.
Stratix® V GS (Vcc = 0.85V) | C3 | 400 | compatible with minimum frequency part | DDR3 | Soft | Half Rate |  | RDIMM | 2 DPC 2R | up to 72 bits | any | With ECC | Final | any | Refer to pin placement guidelines in knowledge base solution rd06142011_575.
Stratix® V GS (Vcc = 0.85V) | I3 | 400 | compatible with minimum frequency part | DDR3 | Soft | Half Rate |  | RDIMM | 2 DPC 2R | up to 72 bits | any | With ECC | Final | any | Refer to pin placement guidelines in knowledge base solution rd06142011_575.
Stratix® V GS (Vcc = 0.85V) | I3 | 400 | compatible with minimum frequency part | DDR3 | Soft | Half Rate |  | RDIMM | 2 DPC 2R | up to 72 bits | any | With ECC | Final | any | Refer to pin placement guidelines in knowledge base solution rd06142011_575.
Stratix® V GS (Vcc = 0.85V) | C4 | 333 | 400 | DDR3 | Soft | Half Rate |  | RDIMM | 2 DPC 2R | up to 72 bits | any | With ECC | Final | any | Refer to pin placement guidelines in knowledge base solution rd06142011_575.
Stratix® V GS (Vcc = 0.85V) | C4 | 333 | 400 | DDR3 | Soft | Half Rate |  | RDIMM | 2 DPC 2R | up to 72 bits | any | With ECC | Final | any | Refer to pin placement guidelines in knowledge base solution rd06142011_575.
Stratix® V GS (Vcc = 0.85V) | I4 | 333 | 400 | DDR3 | Soft | Half Rate |  | RDIMM | 2 DPC 2R | up to 72 bits | any | With ECC | Final | any | Refer to pin placement guidelines in knowledge base solution rd06142011_575.
Stratix® V GS (Vcc = 0.85V) | M4 | 333 | 400 | DDR3 | Soft | Half Rate |  | RDIMM | 2 DPC 2R | up to 72 bits | any | With ECC | Final | any | Refer to pin placement guidelines in knowledge base solution rd06142011_575.
Stratix® V GS (Vcc = 0.85V) | M4 | 333 | 400 | DDR3 | Soft | Half Rate |  | RDIMM | 2 DPC 2R | up to 72 bits | any | With ECC | Final | any | Refer to pin placement guidelines in knowledge base solution rd06142011_575.
Stratix® V GS (Vcc = 0.85V) | C2L | 533 | compatible with minimum frequency part | DDR3 | Soft | Half Rate |  | RDIMM | 2 DPC 2R | up to 72 bits | any | With ECC | Final | any | Refer to pin placement guidelines in knowledge base solution rd06142011_575.
Stratix® V GS (Vcc = 0.85V) | C2L | 533 | compatible with minimum frequency part | DDR3 | Soft | Half Rate |  | RDIMM | 2 DPC 2R | up to 72 bits | any | With ECC | Final | any | Refer to pin placement guidelines in knowledge base solution rd06142011_575.
Stratix® V GS (Vcc = 0.85V) | I2L | 533 | compatible with minimum frequency part | DDR3 | Soft | Half Rate |  | RDIMM | 2 DPC 2R | up to 72 bits | any | With ECC | Final | any | Refer to pin placement guidelines in knowledge base solution rd06142011_575.
Stratix® V GS (Vcc = 0.85V) | I2L | 533 | compatible with minimum frequency part | DDR3 | Soft | Half Rate |  | RDIMM | 2 DPC 2R | up to 72 bits | any | With ECC | Final | any | Refer to pin placement guidelines in knowledge base solution rd06142011_575.
Stratix® V GS (Vcc = 0.85V) | C3L | 400 | compatible with minimum frequency part | DDR3 | Soft | Half Rate |  | RDIMM | 2 DPC 2R | up to 72 bits | any | With ECC | Final | any | Refer to pin placement guidelines in knowledge base solution rd06142011_575.
Stratix® V GS (Vcc = 0.85V) | C3L | 400 | compatible with minimum frequency part | DDR3 | Soft | Half Rate |  | RDIMM | 2 DPC 2R | up to 72 bits | any | With ECC | Final | any | Refer to pin placement guidelines in knowledge base solution rd06142011_575.
Stratix® V GS (Vcc = 0.85V) | I3L | 400 | compatible with minimum frequency part | DDR3 | Soft | Half Rate |  | RDIMM | 2 DPC 2R | up to 72 bits | any | With ECC | Final | any | Refer to pin placement guidelines in knowledge base solution rd06142011_575.
Stratix® V GS (Vcc = 0.85V) | I3L | 400 | compatible with minimum frequency part | DDR3 | Soft | Half Rate |  | RDIMM | 2 DPC 2R | up to 72 bits | any | With ECC | Final | any | Refer to pin placement guidelines in knowledge base solution rd06142011_575.
Stratix® V GS (Vcc = 0.9V) | I3YY | 400 | compatible with minimum frequency part | DDR3 | Soft | Half Rate |  | RDIMM | 2 DPC 2R | up to 72 bits | any | With ECC | Final | any | Refer to pin placement guidelines in knowledge base solution rd06142011_575.
Stratix® V GS (Vcc = 0.9V) | I3YY | 400 | compatible with minimum frequency part | DDR3 | Soft | Half Rate |  | RDIMM | 2 DPC 2R | up to 72 bits | any | With ECC | Final | any | Refer to pin placement guidelines in knowledge base solution rd06142011_575.
Stratix® V GS (Vcc = 0.9V) | C1 | 533 | compatible with minimum frequency part | DDR3L | Soft | Half Rate |  | RDIMM | 2 DPC 2R | up to 72 bits | any | With ECC | Final | any | Refer to timing closure guidelines in database knowledge solution rd06142011_575.
Stratix® V GS (Vcc = 0.9V) | C2 | 533 | compatible with minimum frequency part | DDR3L | Soft | Half Rate |  | RDIMM | 2 DPC 2R | up to 72 bits | any | With ECC | Final | any | Refer to timing closure guidelines in database knowledge solution rd06142011_575.
Stratix® V GS (Vcc = 0.9V) | C2 | 533 | compatible with minimum frequency part | DDR3L | Soft | Half Rate |  | RDIMM | 2 DPC 2R | up to 72 bits | any | With ECC | Final | any | Refer to timing closure guidelines in database knowledge solution rd06142011_575.
Stratix® V GS (Vcc = 0.9V) | I2 | 533 | compatible with minimum frequency part | DDR3L | Soft | Half Rate |  | RDIMM | 2 DPC 2R | up to 72 bits | any | With ECC | Final | any | Refer to timing closure guidelines in database knowledge solution rd06142011_575.
Stratix® V GS (Vcc = 0.9V) | I2 | 533 | compatible with minimum frequency part | DDR3L | Soft | Half Rate |  | RDIMM | 2 DPC 2R | up to 72 bits | any | With ECC | Final | any | Refer to timing closure guidelines in database knowledge solution rd06142011_575.
Stratix® V GS (Vcc = 0.85V) | C3 | 400 | compatible with minimum frequency part | DDR3L | Soft | Half Rate |  | RDIMM | 2 DPC 2R | up to 72 bits | any | With ECC | Final | any | Refer to timing closure guidelines in database knowledge solution rd06142011_575.
Stratix® V GS (Vcc = 0.85V) | C4 | 333 | 400 | DDR3L | Soft | Half Rate |  | RDIMM | 2 DPC 2R | up to 72 bits | any | With ECC | Final | any | Refer to timing closure guidelines in database knowledge solution rd06142011_575.
Stratix® V GS (Vcc = 0.85V) | C4 | 333 | 400 | DDR3L | Soft | Half Rate |  | RDIMM | 2 DPC 2R | up to 72 bits | any | With ECC | Final | any | Refer to timing closure guidelines in database knowledge solution rd06142011_575.
Stratix® V GS (Vcc = 0.85V) | I4 | 333 | 400 | DDR3L | Soft | Half Rate |  | RDIMM | 2 DPC 2R | up to 72 bits | any | With ECC | Final | any | Refer to timing closure guidelines in database knowledge solution rd06142011_575.
Stratix® V GS (Vcc = 0.85V) | I4 | 333 | 400 | DDR3L | Soft | Half Rate |  | RDIMM | 2 DPC 2R | up to 72 bits | any | With ECC | Final | any | Refer to timing closure guidelines in database knowledge solution rd06142011_575.
Stratix® V GS (Vcc = 0.85V) | M4 | 333 | 400 | DDR3L | Soft | Half Rate |  | RDIMM | 2 DPC 2R | up to 72 bits | any | With ECC | Final | any | Refer to timing closure guidelines in database knowledge solution rd06142011_575.
Stratix® V GS (Vcc = 0.85V) | M4 | 333 | 400 | DDR3L | Soft | Half Rate |  | RDIMM | 2 DPC 2R | up to 72 bits | any | With ECC | Final | any | Refer to timing closure guidelines in database knowledge solution rd06142011_575.
Stratix® V GS (Vcc = 0.85V) | C2L | 533 | compatible with minimum frequency part | DDR3L | Soft | Half Rate |  | RDIMM | 2 DPC 2R | up to 72 bits | any | With ECC | Final | any | Refer to timing closure guidelines in database knowledge solution rd06142011_575.
Stratix® V GS (Vcc = 0.85V) | C2L | 533 | compatible with minimum frequency part | DDR3L | Soft | Half Rate |  | RDIMM | 2 DPC 2R | up to 72 bits | any | With ECC | Final | any | Refer to timing closure guidelines in database knowledge solution rd06142011_575.
Stratix® V GS (Vcc = 0.85V) | I2L | 533 | compatible with minimum frequency part | DDR3L | Soft | Half Rate |  | RDIMM | 2 DPC 2R | up to 72 bits | any | With ECC | Final | any | Refer to timing closure guidelines in database knowledge solution rd06142011_575.
Stratix® V GS (Vcc = 0.85V) | I2L | 533 | compatible with minimum frequency part | DDR3L | Soft | Half Rate |  | RDIMM | 2 DPC 2R | up to 72 bits | any | With ECC | Final | any | Refer to timing closure guidelines in database knowledge solution rd06142011_575.
Stratix® V GS (Vcc = 0.85V) | C3L | 400 | compatible with minimum frequency part | DDR3L | Soft | Half Rate |  | RDIMM | 2 DPC 2R | up to 72 bits | any | With ECC | Final | any | Refer to timing closure guidelines in database knowledge solution rd06142011_575.
Stratix® V GS (Vcc = 0.9V) | C1 | 533 | compatible with minimum frequency part | DDR3 | Soft | Quarter Rate |  | RDIMM | 2 DPC 2R | up to 72 bits | any | With ECC | Final | any | Refer to pin placement guidelines in knowledge base solution rd06142011_575.
Stratix® V GS (Vcc = 0.9V) | C1 | 533 | compatible with minimum frequency part | DDR3 | Soft | Quarter Rate |  | RDIMM | 2 DPC 2R | up to 72 bits | any | With ECC | Final | any | Refer to pin placement guidelines in knowledge base solution rd06142011_575.
Stratix® V GS (Vcc = 0.9V) | C2 | 533 | compatible with minimum frequency part | DDR3 | Soft | Quarter Rate |  | RDIMM | 2 DPC 2R | up to 72 bits | any | With ECC | Final | any | Refer to pin placement guidelines in knowledge base solution rd06142011_575.
Stratix® V GS (Vcc = 0.9V) | C2 | 533 | compatible with minimum frequency part | DDR3 | Soft | Quarter Rate |  | RDIMM | 2 DPC 2R | up to 72 bits | any | With ECC | Final | any | Refer to pin placement guidelines in knowledge base solution rd06142011_575.
Stratix® V GS (Vcc = 0.9V) | I2 | 533 | compatible with minimum frequency part | DDR3 | Soft | Quarter Rate |  | RDIMM | 2 DPC 2R | up to 72 bits | any | With ECC | Final | any | Refer to pin placement guidelines in knowledge base solution rd06142011_575.
Stratix® V GS (Vcc = 0.9V) | I2 | 533 | compatible with minimum frequency part | DDR3 | Soft | Quarter Rate |  | RDIMM | 2 DPC 2R | up to 72 bits | any | With ECC | Final | any | Refer to pin placement guidelines in knowledge base solution rd06142011_575.
Stratix® V GS (Vcc = 0.85V) | C3 | 400 | compatible with minimum frequency part | DDR3 | Soft | Quarter Rate |  | RDIMM | 2 DPC 2R | up to 72 bits | any | With ECC | Final | any | Refer to pin placement guidelines in knowledge base solution rd06142011_575.
Stratix® V GS (Vcc = 0.85V) | C3 | 400 | compatible with minimum frequency part | DDR3 | Soft | Quarter Rate |  | RDIMM | 2 DPC 2R | up to 72 bits | any | With ECC | Final | any | Refer to pin placement guidelines in knowledge base solution rd06142011_575.
Stratix® V GS (Vcc = 0.85V) | I3 | 400 | compatible with minimum frequency part | DDR3 | Soft | Quarter Rate |  | RDIMM | 2 DPC 2R | up to 72 bits | any | With ECC | Final | any | Refer to pin placement guidelines in knowledge base solution rd06142011_575.
Stratix® V GS (Vcc = 0.85V) | I3 | 400 | compatible with minimum frequency part | DDR3 | Soft | Quarter Rate |  | RDIMM | 2 DPC 2R | up to 72 bits | any | With ECC | Final | any | Refer to pin placement guidelines in knowledge base solution rd06142011_575.
Stratix® V GS (Vcc = 0.85V) | C4 | 400 | compatible with minimum frequency part | DDR3 | Soft | Quarter Rate |  | RDIMM | 2 DPC 2R | up to 72 bits | any | With ECC | Final | any | Refer to pin placement guidelines in knowledge base solution rd06142011_575.
Stratix® V GS (Vcc = 0.85V) | C4 | 400 | compatible with minimum frequency part | DDR3 | Soft | Quarter Rate |  | RDIMM | 2 DPC 2R | up to 72 bits | any | With ECC | Final | any | Refer to pin placement guidelines in knowledge base solution rd06142011_575.
Stratix® V GS (Vcc = 0.85V) | I4 | 333 | 400 | DDR3 | Soft | Quarter Rate |  | RDIMM | 2 DPC 2R | up to 72 bits | any | With ECC | Final | any | Refer to pin placement guidelines in knowledge base solution rd06142011_575.
Stratix® V GS (Vcc = 0.85V) | I4 | 333 | 400 | DDR3 | Soft | Quarter Rate |  | RDIMM | 2 DPC 2R | up to 72 bits | any | With ECC | Final | any | Refer to pin placement guidelines in knowledge base solution rd06142011_575.
Stratix® V GS (Vcc = 0.85V) | M4 | 400 | compatible with minimum frequency part | DDR3 | Soft | Quarter Rate |  | RDIMM | 2 DPC 2R | up to 72 bits | any | With ECC | Final | any | Refer to pin placement guidelines in knowledge base solution rd06142011_575.
Stratix® V GS (Vcc = 0.85V) | M4 | 400 | compatible with minimum frequency part | DDR3 | Soft | Quarter Rate |  | RDIMM | 2 DPC 2R | up to 72 bits | any | With ECC | Final | any | Refer to pin placement guidelines in knowledge base solution rd06142011_575.
Stratix® V GS (Vcc = 0.85V) | C2L | 533 | compatible with minimum frequency part | DDR3 | Soft | Quarter Rate |  | RDIMM | 2 DPC 2R | up to 72 bits | any | With ECC | Final | any | Refer to pin placement guidelines in knowledge base solution rd06142011_575.
Stratix® V GS (Vcc = 0.85V) | C2L | 533 | compatible with minimum frequency part | DDR3 | Soft | Quarter Rate |  | RDIMM | 2 DPC 2R | up to 72 bits | any | With ECC | Final | any | Refer to pin placement guidelines in knowledge base solution rd06142011_575.
Stratix® V GS (Vcc = 0.85V) | I2L | 533 | compatible with minimum frequency part | DDR3 | Soft | Quarter Rate |  | RDIMM | 2 DPC 2R | up to 72 bits | any | With ECC | Final | any | Refer to pin placement guidelines in knowledge base solution rd06142011_575.
Stratix® V GS (Vcc = 0.85V) | I2L | 533 | compatible with minimum frequency part | DDR3 | Soft | Quarter Rate |  | RDIMM | 2 DPC 2R | up to 72 bits | any | With ECC | Final | any | Refer to pin placement guidelines in knowledge base solution rd06142011_575.
Stratix® V GS (Vcc = 0.85V) | C3L | 400 | compatible with minimum frequency part | DDR3 | Soft | Quarter Rate |  | RDIMM | 2 DPC 2R | up to 72 bits | any | With ECC | Final | any | Refer to pin placement guidelines in knowledge base solution rd06142011_575.
Stratix® V GS (Vcc = 0.85V) | C3L | 400 | compatible with minimum frequency part | DDR3 | Soft | Quarter Rate |  | RDIMM | 2 DPC 2R | up to 72 bits | any | With ECC | Final | any | Refer to pin placement guidelines in knowledge base solution rd06142011_575.
Stratix® V GS (Vcc = 0.85V) | I3L | 400 | compatible with minimum frequency part | DDR3 | Soft | Quarter Rate |  | RDIMM | 2 DPC 2R | up to 72 bits | any | With ECC | Final | any | Refer to pin placement guidelines in knowledge base solution rd06142011_575.
Stratix® V GS (Vcc = 0.85V) | I3L | 400 | compatible with minimum frequency part | DDR3 | Soft | Quarter Rate |  | RDIMM | 2 DPC 2R | up to 72 bits | any | With ECC | Final | any | Refer to pin placement guidelines in knowledge base solution rd06142011_575.
Stratix® V GS (Vcc = 0.9V) | I3YY | 400 | compatible with minimum frequency part | DDR3 | Soft | Quarter Rate |  | RDIMM | 2 DPC 2R | up to 72 bits | any | With ECC | Final | any | Refer to pin placement guidelines in knowledge base solution rd06142011_575.
Stratix® V GS (Vcc = 0.9V) | I3YY | 400 | compatible with minimum frequency part | DDR3 | Soft | Quarter Rate |  | RDIMM | 2 DPC 2R | up to 72 bits | any | With ECC | Final | any | Refer to pin placement guidelines in knowledge base solution rd06142011_575.
Stratix® V GS (Vcc = 0.9V) | C1 | 533 | compatible with minimum frequency part | DDR3L | Soft | Quarter Rate |  | RDIMM | 2 DPC 2R | up to 72 bits | any | With ECC | Final | any | Refer to timing closure guidelines in database knowledge solution rd06142011_575.
Stratix® V GS (Vcc = 0.9V) | C2 | 533 | compatible with minimum frequency part | DDR3L | Soft | Quarter Rate |  | RDIMM | 2 DPC 2R | up to 72 bits | any | With ECC | Final | any | Refer to timing closure guidelines in database knowledge solution rd06142011_575.
Stratix® V GS (Vcc = 0.9V) | C2 | 533 | compatible with minimum frequency part | DDR3L | Soft | Quarter Rate |  | RDIMM | 2 DPC 2R | up to 72 bits | any | With ECC | Final | any | Refer to timing closure guidelines in database knowledge solution rd06142011_575.
Stratix® V GS (Vcc = 0.9V) | I2 | 533 | compatible with minimum frequency part | DDR3L | Soft | Quarter Rate |  | RDIMM | 2 DPC 2R | up to 72 bits | any | With ECC | Final | any | Refer to timing closure guidelines in database knowledge solution rd06142011_575.
Stratix® V GS (Vcc = 0.9V) | I2 | 533 | compatible with minimum frequency part | DDR3L | Soft | Quarter Rate |  | RDIMM | 2 DPC 2R | up to 72 bits | any | With ECC | Final | any | Refer to timing closure guidelines in database knowledge solution rd06142011_575.
Stratix® V GS (Vcc = 0.85V) | C3 | 400 | compatible with minimum frequency part | DDR3L | Soft | Quarter Rate |  | RDIMM | 2 DPC 2R | up to 72 bits | any | With ECC | Final | any | Refer to timing closure guidelines in database knowledge solution rd06142011_575.
Stratix® V GS (Vcc = 0.85V) | C3 | 400 | compatible with minimum frequency part | DDR3L | Soft | Quarter Rate |  | RDIMM | 2 DPC 2R | up to 72 bits | any | With ECC | Final | any | Refer to timing closure guidelines in database knowledge solution rd06142011_575.
Stratix® V GS (Vcc = 0.85V) | I3 | 400 | compatible with minimum frequency part | DDR3L | Soft | Quarter Rate |  | RDIMM | 2 DPC 2R | up to 72 bits | any | With ECC | Final | any | Refer to timing closure guidelines in database knowledge solution rd06142011_575.
Stratix® V GS (Vcc = 0.85V) | I3 | 400 | compatible with minimum frequency part | DDR3L | Soft | Quarter Rate |  | RDIMM | 2 DPC 2R | up to 72 bits | any | With ECC | Final | any | Refer to timing closure guidelines in database knowledge solution rd06142011_575.
Stratix® V GS (Vcc = 0.85V) | C4 | 400 | compatible with minimum frequency part | DDR3L | Soft | Quarter Rate |  | RDIMM | 2 DPC 2R | up to 72 bits | any | With ECC | Final | any | Refer to timing closure guidelines in database knowledge solution rd06142011_575.
Stratix® V GS (Vcc = 0.85V) | C4 | 400 | compatible with minimum frequency part | DDR3L | Soft | Quarter Rate |  | RDIMM | 2 DPC 2R | up to 72 bits | any | With ECC | Final | any | Refer to timing closure guidelines in database knowledge solution rd06142011_575.
Stratix® V GS (Vcc = 0.85V) | I4 | 333 | 400 | DDR3L | Soft | Quarter Rate |  | RDIMM | 2 DPC 2R | up to 72 bits | any | With ECC | Final | any | Refer to timing closure guidelines in database knowledge solution rd06142011_575.
Stratix® V GS (Vcc = 0.85V) | M4 | 400 | compatible with minimum frequency part | DDR3L | Soft | Quarter Rate |  | RDIMM | 2 DPC 2R | up to 72 bits | any | With ECC | Final | any | Refer to timing closure guidelines in database knowledge solution rd06142011_575.
Stratix® V GS (Vcc = 0.85V) | M4 | 400 | compatible with minimum frequency part | DDR3L | Soft | Quarter Rate |  | RDIMM | 2 DPC 2R | up to 72 bits | any | With ECC | Final | any | Refer to timing closure guidelines in database knowledge solution rd06142011_575.
Stratix® V GS (Vcc = 0.85V) | C2L | 533 | compatible with minimum frequency part | DDR3L | Soft | Quarter Rate |  | RDIMM | 2 DPC 2R | up to 72 bits | any | With ECC | Final | any | Refer to timing closure guidelines in database knowledge solution rd06142011_575.
Stratix® V GT (Vcc = 0.9V) | C1 | 800 | compatible with minimum frequency part | DDR3 | Soft | Quarter Rate |  | Ping Pong PHY | 1 DPC 1R | up to 72 bits | any | With ECC | Final | any | Refer to pin placement guidelines in knowledge base solution rd06142011_575.
Stratix® V GT (Vcc = 0.9V) | C1 | 800 | compatible with minimum frequency part | DDR3 | Soft | Quarter Rate |  | Ping Pong PHY | 1 DPC 1R | up to 72 bits | any | With ECC | Final | any | Refer to pin placement guidelines in knowledge base solution rd06142011_575.
Stratix® V GT (Vcc = 0.9V) | C1 | 533 | compatible with minimum frequency part | DDR3 | Soft | Quarter Rate |  | Ping Pong PHY | 1 DPC 1R | 144 bits | any | With ECC | Final | any | Refer to pin placement guidelines in knowledge base solution rd06142011_575.
Stratix® V GT (Vcc = 0.9V) | C2 | 800 | compatible with minimum frequency part | DDR3 | Soft | Quarter Rate |  | Ping Pong PHY | 1 DPC 1R | up to 72 bits | any | With ECC | Final | any | Refer to pin placement guidelines in knowledge base solution rd06142011_575.
Stratix® V GT (Vcc = 0.9V) | C2 | 800 | compatible with minimum frequency part | DDR3 | Soft | Quarter Rate |  | Ping Pong PHY | 1 DPC 1R | up to 72 bits | any | With ECC | Final | any | Refer to pin placement guidelines in knowledge base solution rd06142011_575.
Stratix® V GT (Vcc = 0.9V) | C2 | 533 | compatible with minimum frequency part | DDR3 | Soft | Quarter Rate |  | Ping Pong PHY | 1 DPC 1R | 144 bits | any | With ECC | Final | any | Refer to pin placement guidelines in knowledge base solution rd06142011_575.
Stratix® V GT (Vcc = 0.9V) | I2 | 800 | compatible with minimum frequency part | DDR3 | Soft | Quarter Rate |  | Ping Pong PHY | 1 DPC 1R | up to 72 bits | any | With ECC | Final | any | Refer to pin placement guidelines in knowledge base solution rd06142011_575.
Stratix® V GT (Vcc = 0.9V) | I2 | 800 | compatible with minimum frequency part | DDR3 | Soft | Quarter Rate |  | Ping Pong PHY | 1 DPC 1R | up to 72 bits | any | With ECC | Final | any | Refer to pin placement guidelines in knowledge base solution rd06142011_575.
Stratix® V GT (Vcc = 0.9V) | I2 | 800 | compatible with minimum frequency part | DDR3 | Soft | Quarter Rate |  | Ping Pong PHY | 1 DPC 1R | up to 72 bits | any | With ECC | Final | any | Refer to pin placement guidelines in knowledge base solution rd06142011_575.
Stratix® V GT (Vcc = 0.9V) | I2 | 800 | compatible with minimum frequency part | DDR3 | Soft | Quarter Rate |  | Ping Pong PHY | 1 DPC 1R | up to 72 bits | any | With ECC | Final | any | Refer to pin placement guidelines in knowledge base solution rd06142011_575.
Stratix® V GT (Vcc = 0.85V) | C3 | 800 | compatible with minimum frequency part | DDR3 | Soft | Quarter Rate |  | Ping Pong PHY | 1 DPC 1R | up to 72 bits | any | With ECC | Final | any | Refer to pin placement guidelines in knowledge base solution rd06142011_575.
Stratix® V GT (Vcc = 0.85V) | C3 | 800 | compatible with minimum frequency part | DDR3 | Soft | Quarter Rate |  | Ping Pong PHY | 1 DPC 1R | up to 72 bits | any | With ECC | Final | any | Refer to pin placement guidelines in knowledge base solution rd06142011_575.
Stratix® V GT (Vcc = 0.85V) | C3 | 800 | compatible with minimum frequency part | DDR3 | Soft | Quarter Rate |  | Ping Pong PHY | 1 DPC 1R | up to 72 bits | any | With ECC | Final | any | Refer to pin placement guidelines in knowledge base solution rd06142011_575.
Stratix® V GT (Vcc = 0.85V) | C3 | 533 | compatible with minimum frequency part | DDR3 | Soft | Quarter Rate |  | Ping Pong PHY | 1 DPC 1R | 144 bits | any | With ECC | Final | any | Refer to pin placement guidelines in knowledge base solution rd06142011_575.
Stratix® V GT (Vcc = 0.85V) | C3 | 800 | compatible with minimum frequency part | DDR3 | Soft | Quarter Rate |  | Ping Pong PHY | 1 DPC 1R | up to 72 bits | any | With ECC | Final | any | Refer to pin placement guidelines in knowledge base solution rd06142011_575.
Stratix® V GT (Vcc = 0.85V) | I3 | 800 | compatible with minimum frequency part | DDR3 | Soft | Quarter Rate |  | Ping Pong PHY | 1 DPC 1R | up to 72 bits | any | With ECC | Final | any | Refer to pin placement guidelines in knowledge base solution rd06142011_575.
Stratix® V GT (Vcc = 0.85V) | I3 | 800 | compatible with minimum frequency part | DDR3 | Soft | Quarter Rate |  | Ping Pong PHY | 1 DPC 1R | up to 72 bits | any | With ECC | Final | any | Refer to pin placement guidelines in knowledge base solution rd06142011_575.
Stratix® V GT (Vcc = 0.85V) | I3 | 800 | compatible with minimum frequency part | DDR3 | Soft | Quarter Rate |  | Ping Pong PHY | 1 DPC 1R | up to 72 bits | any | With ECC | Final | any | Refer to pin placement guidelines in knowledge base solution rd06142011_575.
Stratix® V GT (Vcc = 0.85V) | I3 | 533 | compatible with minimum frequency part | DDR3 | Soft | Quarter Rate |  | Ping Pong PHY | 1 DPC 1R | 144 bits | any | With ECC | Final | any | Refer to pin placement guidelines in knowledge base solution rd06142011_575.
Stratix® V GT (Vcc = 0.85V) | I3 | 800 | compatible with minimum frequency part | DDR3 | Soft | Quarter Rate |  | Ping Pong PHY | 1 DPC 1R | up to 72 bits | any | With ECC | Final | any | Refer to pin placement guidelines in knowledge base solution rd06142011_575.
Stratix® V GT (Vcc = 0.85V) | C4 | 533 | compatible with minimum frequency part | DDR3 | Soft | Quarter Rate |  | Ping Pong PHY | 1 DPC 1R | up to 72 bits | any | With ECC | Final | any | Refer to pin placement guidelines in knowledge base solution rd06142011_575.
Stratix® V GT (Vcc = 0.85V) | C4 | 533 | compatible with minimum frequency part | DDR3 | Soft | Quarter Rate |  | Ping Pong PHY | 1 DPC 1R | up to 72 bits | any | With ECC | Final | any | Refer to pin placement guidelines in knowledge base solution rd06142011_575.
Stratix® V GT (Vcc = 0.85V) | C4 | 533 | compatible with minimum frequency part | DDR3 | Soft | Quarter Rate |  | Ping Pong PHY | 1 DPC 1R | up to 72 bits | any | With ECC | Final | any | Refer to pin placement guidelines in knowledge base solution rd06142011_575.
Stratix® V GT (Vcc = 0.85V) | C4 | 533 | compatible with minimum frequency part | DDR3 | Soft | Quarter Rate |  | Ping Pong PHY | 1 DPC 1R | up to 72 bits | any | With ECC | Final | any | Refer to pin placement guidelines in knowledge base solution rd06142011_575.
Stratix® V GT (Vcc = 0.85V) | I4 | 400 | compatible with minimum frequency part | DDR3 | Soft | Quarter Rate |  | Ping Pong PHY | 1 DPC 1R | up to 72 bits | any | With ECC | Final | any | Refer to pin placement guidelines in knowledge base solution rd06142011_575.
Stratix® V GT (Vcc = 0.85V) | I4 | 400 | compatible with minimum frequency part | DDR3 | Soft | Quarter Rate |  | Ping Pong PHY | 1 DPC 1R | up to 72 bits | any | With ECC | Final | any | Refer to pin placement guidelines in knowledge base solution rd06142011_575.
Stratix® V GT (Vcc = 0.85V) | I4 | 400 | compatible with minimum frequency part | DDR3 | Soft | Quarter Rate |  | Ping Pong PHY | 1 DPC 1R | up to 72 bits | any | With ECC | Final | any | Refer to pin placement guidelines in knowledge base solution rd06142011_575.
Stratix® V GT (Vcc = 0.85V) | I4 | 400 | compatible with minimum frequency part | DDR3 | Soft | Quarter Rate |  | Ping Pong PHY | 1 DPC 1R | 144 bits | any | With ECC | Final | any | Refer to pin placement guidelines in knowledge base solution rd06142011_575.
Stratix® V GT (Vcc = 0.85V) | I4 | 400 | compatible with minimum frequency part | DDR3 | Soft | Quarter Rate |  | Ping Pong PHY | 1 DPC 1R | up to 72 bits | any | With ECC | Final | any | Refer to pin placement guidelines in knowledge base solution rd06142011_575.
Stratix® V GT (Vcc = 0.85V) | M4 | 533 | compatible with minimum frequency part | DDR3 | Soft | Quarter Rate |  | Ping Pong PHY | 1 DPC 1R | up to 72 bits | any | With ECC | Final | any | Refer to pin placement guidelines in knowledge base solution rd06142011_575.
Stratix® V GT (Vcc = 0.85V) | M4 | 533 | compatible with minimum frequency part | DDR3 | Soft | Quarter Rate |  | Ping Pong PHY | 1 DPC 1R | up to 72 bits | any | With ECC | Final | any | Refer to pin placement guidelines in knowledge base solution rd06142011_575.
Stratix® V GT (Vcc = 0.85V) | M4 | 533 | compatible with minimum frequency part | DDR3 | Soft | Quarter Rate |  | Ping Pong PHY | 1 DPC 1R | up to 72 bits | any | With ECC | Final | any | Refer to pin placement guidelines in knowledge base solution rd06142011_575.
Stratix® V GT (Vcc = 0.85V) | M4 | 533 | compatible with minimum frequency part | DDR3 | Soft | Quarter Rate |  | Ping Pong PHY | 1 DPC 1R | up to 72 bits | any | With ECC | Final | any | Refer to pin placement guidelines in knowledge base solution rd06142011_575.
Stratix® V GT (Vcc = 0.85V) | C2L | 800 | compatible with minimum frequency part | DDR3 | Soft | Quarter Rate |  | Ping Pong PHY | 1 DPC 1R | up to 72 bits | any | With ECC | Final | any | Refer to pin placement guidelines in knowledge base solution rd06142011_575.
Stratix® V GT (Vcc = 0.85V) | C2L | 800 | compatible with minimum frequency part | DDR3 | Soft | Quarter Rate |  | Ping Pong PHY | 1 DPC 1R | up to 72 bits | any | With ECC | Final | any | Refer to pin placement guidelines in knowledge base solution rd06142011_575.
Stratix® V GT (Vcc = 0.85V) | C2L | 533 | compatible with minimum frequency part | DDR3 | Soft | Quarter Rate |  | Ping Pong PHY | 1 DPC 1R | 144 bits | any | With ECC | Final | any | Refer to pin placement guidelines in knowledge base solution rd06142011_575.
Stratix® V GT (Vcc = 0.85V) | C2L | 800 | compatible with minimum frequency part | DDR3 | Soft | Quarter Rate |  | Ping Pong PHY | 1 DPC 1R | up to 72 bits | any | With ECC | Final | any | Refer to pin placement guidelines in knowledge base solution rd06142011_575.
Stratix® V GT (Vcc = 0.85V) | I2L | 800 | compatible with minimum frequency part | DDR3 | Soft | Quarter Rate |  | Ping Pong PHY | 1 DPC 1R | up to 72 bits | any | With ECC | Final | any | Refer to pin placement guidelines in knowledge base solution rd06142011_575.
Stratix® V GT (Vcc = 0.85V) | I2L | 800 | compatible with minimum frequency part | DDR3 | Soft | Quarter Rate |  | Ping Pong PHY | 1 DPC 1R | up to 72 bits | any | With ECC | Final | any | Refer to pin placement guidelines in knowledge base solution rd06142011_575.
Stratix® V GT (Vcc = 0.85V) | I2L | 800 | compatible with minimum frequency part | DDR3 | Soft | Quarter Rate |  | Ping Pong PHY | 1 DPC 1R | up to 72 bits | any | With ECC | Final | any | Refer to pin placement guidelines in knowledge base solution rd06142011_575.
Stratix® V GT (Vcc = 0.85V) | I2L | 800 | compatible with minimum frequency part | DDR3 | Soft | Quarter Rate |  | Ping Pong PHY | 1 DPC 1R | up to 72 bits | any | With ECC | Final | any | Refer to pin placement guidelines in knowledge base solution rd06142011_575.
Stratix® V GT (Vcc = 0.85V) | C3L | 800 | compatible with minimum frequency part | DDR3 | Soft | Quarter Rate |  | Ping Pong PHY | 1 DPC 1R | up to 72 bits | any | With ECC | Final | any | Refer to pin placement guidelines in knowledge base solution rd06142011_575.
Stratix® V GT (Vcc = 0.85V) | C3L | 800 | compatible with minimum frequency part | DDR3 | Soft | Quarter Rate |  | Ping Pong PHY | 1 DPC 1R | up to 72 bits | any | With ECC | Final | any | Refer to pin placement guidelines in knowledge base solution rd06142011_575.
Stratix® V GT (Vcc = 0.85V) | C3L | 800 | compatible with minimum frequency part | DDR3 | Soft | Quarter Rate |  | Ping Pong PHY | 1 DPC 1R | up to 72 bits | any | With ECC | Final | any | Refer to pin placement guidelines in knowledge base solution rd06142011_575.
Stratix® V GT (Vcc = 0.85V) | C3L | 533 | compatible with minimum frequency part | DDR3 | Soft | Quarter Rate |  | Ping Pong PHY | 1 DPC 1R | 144 bits | any | With ECC | Final | any | Refer to pin placement guidelines in knowledge base solution rd06142011_575.
Stratix® V GT (Vcc = 0.85V) | C3L | 800 | compatible with minimum frequency part | DDR3 | Soft | Quarter Rate |  | Ping Pong PHY | 1 DPC 1R | up to 72 bits | any | With ECC | Final | any | Refer to pin placement guidelines in knowledge base solution rd06142011_575.
Stratix® V GT (Vcc = 0.85V) | I3L | 800 | compatible with minimum frequency part | DDR3 | Soft | Quarter Rate |  | Ping Pong PHY | 1 DPC 1R | up to 72 bits | any | With ECC | Final | any | Refer to pin placement guidelines in knowledge base solution rd06142011_575.
Stratix® V GT (Vcc = 0.85V) | I3L | 800 | compatible with minimum frequency part | DDR3 | Soft | Quarter Rate |  | Ping Pong PHY | 1 DPC 1R | up to 72 bits | any | With ECC | Final | any | Refer to pin placement guidelines in knowledge base solution rd06142011_575.
Stratix® V GT (Vcc = 0.85V) | I3L | 800 | compatible with minimum frequency part | DDR3 | Soft | Quarter Rate |  | Ping Pong PHY | 1 DPC 1R | up to 72 bits | any | With ECC | Final | any | Refer to pin placement guidelines in knowledge base solution rd06142011_575.
Stratix® V GT (Vcc = 0.85V) | I3L | 533 | compatible with minimum frequency part | DDR3 | Soft | Quarter Rate |  | Ping Pong PHY | 1 DPC 1R | 144 bits | any | With ECC | Final | any | Refer to pin placement guidelines in knowledge base solution rd06142011_575.
Stratix® V GT (Vcc = 0.85V) | I3L | 800 | compatible with minimum frequency part | DDR3 | Soft | Quarter Rate |  | Ping Pong PHY | 1 DPC 1R | up to 72 bits | any | With ECC | Final | any | Refer to pin placement guidelines in knowledge base solution rd06142011_575.
Stratix® V GT (Vcc = 0.9V) | C1 | 800 | compatible with minimum frequency part | DDR3L | Soft | Quarter Rate |  | Ping Pong PHY | 1 DPC 1R | up to 72 bits | any | With ECC | Final | any | Refer to timing closure guidelines in database knowledge solution rd06142011_575.
Stratix® V GT (Vcc = 0.9V) | C1 | 800 | compatible with minimum frequency part | DDR3L | Soft | Quarter Rate |  | Ping Pong PHY | 1 DPC 1R | up to 72 bits | any | With ECC | Final | any | Refer to timing closure guidelines in database knowledge solution rd06142011_575.
Stratix® V GT (Vcc = 0.9V) | C2 | 800 | compatible with minimum frequency part | DDR3L | Soft | Quarter Rate |  | Ping Pong PHY | 1 DPC 1R | up to 72 bits | any | With ECC | Final | any | Refer to timing closure guidelines in database knowledge solution rd06142011_575.
Stratix® V GT (Vcc = 0.9V) | C2 | 800 | compatible with minimum frequency part | DDR3L | Soft | Quarter Rate |  | Ping Pong PHY | 1 DPC 1R | up to 72 bits | any | With ECC | Final | any | Refer to timing closure guidelines in database knowledge solution rd06142011_575.
Stratix® V GT (Vcc = 0.9V) | I2 | 800 | compatible with minimum frequency part | DDR3L | Soft | Quarter Rate |  | Ping Pong PHY | 1 DPC 1R | up to 72 bits | any | With ECC | Final | any | Refer to timing closure guidelines in database knowledge solution rd06142011_575.
Stratix® V GT (Vcc = 0.9V) | I2 | 800 | compatible with minimum frequency part | DDR3L | Soft | Quarter Rate |  | Ping Pong PHY | 1 DPC 1R | up to 72 bits | any | With ECC | Final | any | Refer to timing closure guidelines in database knowledge solution rd06142011_575.
Stratix® V GT (Vcc = 0.9V) | I2 | 800 | compatible with minimum frequency part | DDR3L | Soft | Quarter Rate |  | Ping Pong PHY | 1 DPC 1R | up to 72 bits | any | With ECC | Final | any | Refer to timing closure guidelines in database knowledge solution rd06142011_575.
Stratix® V GT (Vcc = 0.85V) | C3 | 800 | compatible with minimum frequency part | DDR3L | Soft | Quarter Rate |  | Ping Pong PHY | 1 DPC 1R | up to 72 bits | any | With ECC | Final | any | Refer to timing closure guidelines in database knowledge solution rd06142011_575.
Stratix® V GT (Vcc = 0.85V) | C3 | 800 | compatible with minimum frequency part | DDR3L | Soft | Quarter Rate |  | Ping Pong PHY | 1 DPC 1R | up to 72 bits | any | With ECC | Final | any | Refer to timing closure guidelines in database knowledge solution rd06142011_575.
Stratix® V GT (Vcc = 0.85V) | C3 | 800 | compatible with minimum frequency part | DDR3L | Soft | Quarter Rate |  | Ping Pong PHY | 1 DPC 1R | up to 72 bits | any | With ECC | Final | any | Refer to timing closure guidelines in database knowledge solution rd06142011_575.
Stratix® V GT (Vcc = 0.85V) | C3 | 800 | compatible with minimum frequency part | DDR3L | Soft | Quarter Rate |  | Ping Pong PHY | 1 DPC 1R | up to 72 bits | any | With ECC | Final | any | Refer to timing closure guidelines in database knowledge solution rd06142011_575.
Stratix® V GT (Vcc = 0.85V) | I3 | 800 | compatible with minimum frequency part | DDR3L | Soft | Quarter Rate |  | Ping Pong PHY | 1 DPC 1R | up to 72 bits | any | With ECC | Final | any | Refer to timing closure guidelines in database knowledge solution rd06142011_575.
Stratix® V GT (Vcc = 0.85V) | I3 | 800 | compatible with minimum frequency part | DDR3L | Soft | Quarter Rate |  | Ping Pong PHY | 1 DPC 1R | up to 72 bits | any | With ECC | Final | any | Refer to timing closure guidelines in database knowledge solution rd06142011_575.
Stratix® V GT (Vcc = 0.85V) | I3 | 800 | compatible with minimum frequency part | DDR3L | Soft | Quarter Rate |  | Ping Pong PHY | 1 DPC 1R | up to 72 bits | any | With ECC | Final | any | Refer to timing closure guidelines in database knowledge solution rd06142011_575.
Stratix® V GT (Vcc = 0.85V) | I3 | 800 | compatible with minimum frequency part | DDR3L | Soft | Quarter Rate |  | Ping Pong PHY | 1 DPC 1R | up to 72 bits | any | With ECC | Final | any | Refer to timing closure guidelines in database knowledge solution rd06142011_575.
Stratix® V GT (Vcc = 0.85V) | C4 | 533 | compatible with minimum frequency part | DDR3L | Soft | Quarter Rate |  | Ping Pong PHY | 1 DPC 1R | up to 72 bits | any | With ECC | Final | any | Refer to timing closure guidelines in database knowledge solution rd06142011_575.
Stratix® V GT (Vcc = 0.85V) | C4 | 533 | compatible with minimum frequency part | DDR3L | Soft | Quarter Rate |  | Ping Pong PHY | 1 DPC 1R | up to 72 bits | any | With ECC | Final | any | Refer to timing closure guidelines in database knowledge solution rd06142011_575.
Stratix® V GT (Vcc = 0.85V) | C4 | 533 | compatible with minimum frequency part | DDR3L | Soft | Quarter Rate |  | Ping Pong PHY | 1 DPC 1R | up to 72 bits | any | With ECC | Final | any | Refer to timing closure guidelines in database knowledge solution rd06142011_575.
Stratix® V GT (Vcc = 0.85V) | C4 | 533 | compatible with minimum frequency part | DDR3L | Soft | Quarter Rate |  | Ping Pong PHY | 1 DPC 1R | up to 72 bits | any | With ECC | Final | any | Refer to timing closure guidelines in database knowledge solution rd06142011_575.
Stratix® V GT (Vcc = 0.85V) | I4 | 400 | compatible with minimum frequency part | DDR3L | Soft | Quarter Rate |  | Ping Pong PHY | 1 DPC 1R | up to 72 bits | any | With ECC | Final | any | Refer to timing closure guidelines in database knowledge solution rd06142011_575.
Stratix® V GT (Vcc = 0.85V) | I4 | 400 | compatible with minimum frequency part | DDR3L | Soft | Quarter Rate |  | Ping Pong PHY | 1 DPC 1R | up to 72 bits | any | With ECC | Final | any | Refer to timing closure guidelines in database knowledge solution rd06142011_575.
Stratix® V GT (Vcc = 0.85V) | I4 | 400 | compatible with minimum frequency part | DDR3L | Soft | Quarter Rate |  | Ping Pong PHY | 1 DPC 1R | up to 72 bits | any | With ECC | Final | any | Refer to timing closure guidelines in database knowledge solution rd06142011_575.
Stratix® V GT (Vcc = 0.85V) | I4 | 400 | compatible with minimum frequency part | DDR3L | Soft | Quarter Rate |  | Ping Pong PHY | 1 DPC 1R | up to 72 bits | any | With ECC | Final | any | Refer to timing closure guidelines in database knowledge solution rd06142011_575.
Stratix® V GT (Vcc = 0.85V) | M4 | 533 | compatible with minimum frequency part | DDR3L | Soft | Quarter Rate |  | Ping Pong PHY | 1 DPC 1R | up to 72 bits | any | With ECC | Final | any | Refer to timing closure guidelines in database knowledge solution rd06142011_575.
Stratix® V GT (Vcc = 0.85V) | M4 | 533 | compatible with minimum frequency part | DDR3L | Soft | Quarter Rate |  | Ping Pong PHY | 1 DPC 1R | up to 72 bits | any | With ECC | Final | any | Refer to timing closure guidelines in database knowledge solution rd06142011_575.
Stratix® V GT (Vcc = 0.85V) | M4 | 533 | compatible with minimum frequency part | DDR3L | Soft | Quarter Rate |  | Ping Pong PHY | 1 DPC 1R | up to 72 bits | any | With ECC | Final | any | Refer to timing closure guidelines in database knowledge solution rd06142011_575.
Stratix® V GT (Vcc = 0.85V) | M4 | 533 | compatible with minimum frequency part | DDR3L | Soft | Quarter Rate |  | Ping Pong PHY | 1 DPC 1R | up to 72 bits | any | With ECC | Final | any | Refer to timing closure guidelines in database knowledge solution rd06142011_575.
Stratix® V GT (Vcc = 0.85V) | C2L | 800 | compatible with minimum frequency part | DDR3L | Soft | Quarter Rate |  | Ping Pong PHY | 1 DPC 1R | up to 72 bits | any | With ECC | Final | any | Refer to timing closure guidelines in database knowledge solution rd06142011_575.
Stratix® V GT (Vcc = 0.85V) | C2L | 800 | compatible with minimum frequency part | DDR3L | Soft | Quarter Rate |  | Ping Pong PHY | 1 DPC 1R | up to 72 bits | any | With ECC | Final | any | Refer to timing closure guidelines in database knowledge solution rd06142011_575.
Stratix® V GT (Vcc = 0.85V) | I2L | 800 | compatible with minimum frequency part | DDR3L | Soft | Quarter Rate |  | Ping Pong PHY | 1 DPC 1R | up to 72 bits | any | With ECC | Final | any | Refer to timing closure guidelines in database knowledge solution rd06142011_575.
Stratix® V GT (Vcc = 0.85V) | I2L | 800 | compatible with minimum frequency part | DDR3L | Soft | Quarter Rate |  | Ping Pong PHY | 1 DPC 1R | up to 72 bits | any | With ECC | Final | any | Refer to timing closure guidelines in database knowledge solution rd06142011_575.
Stratix® V GT (Vcc = 0.85V) | I2L | 800 | compatible with minimum frequency part | DDR3L | Soft | Quarter Rate |  | Ping Pong PHY | 1 DPC 1R | up to 72 bits | any | With ECC | Final | any | Refer to timing closure guidelines in database knowledge solution rd06142011_575.
Stratix® V GT (Vcc = 0.85V) | C3L | 800 | compatible with minimum frequency part | DDR3L | Soft | Quarter Rate |  | Ping Pong PHY | 1 DPC 1R | up to 72 bits | any | With ECC | Final | any | Refer to timing closure guidelines in database knowledge solution rd06142011_575.
Stratix® V GT (Vcc = 0.85V) | C3L | 800 | compatible with minimum frequency part | DDR3L | Soft | Quarter Rate |  | Ping Pong PHY | 1 DPC 1R | up to 72 bits | any | With ECC | Final | any | Refer to timing closure guidelines in database knowledge solution rd06142011_575.
Stratix® V GT (Vcc = 0.85V) | C3L | 800 | compatible with minimum frequency part | DDR3L | Soft | Quarter Rate |  | Ping Pong PHY | 1 DPC 1R | up to 72 bits | any | With ECC | Final | any | Refer to timing closure guidelines in database knowledge solution rd06142011_575.
Stratix® V GT (Vcc = 0.85V) | C3L | 800 | compatible with minimum frequency part | DDR3L | Soft | Quarter Rate |  | Ping Pong PHY | 1 DPC 1R | up to 72 bits | any | With ECC | Final | any | Refer to timing closure guidelines in database knowledge solution rd06142011_575.
Stratix® V GT (Vcc = 0.85V) | I3L | 800 | compatible with minimum frequency part | DDR3L | Soft | Quarter Rate |  | Ping Pong PHY | 1 DPC 1R | up to 72 bits | any | With ECC | Final | any | Refer to timing closure guidelines in database knowledge solution rd06142011_575.
Stratix® V GT (Vcc = 0.85V) | I3L | 800 | compatible with minimum frequency part | DDR3L | Soft | Quarter Rate |  | Ping Pong PHY | 1 DPC 1R | up to 72 bits | any | With ECC | Final | any | Refer to timing closure guidelines in database knowledge solution rd06142011_575.
Stratix® V GT (Vcc = 0.85V) | I3L | 800 | compatible with minimum frequency part | DDR3L | Soft | Quarter Rate |  | Ping Pong PHY | 1 DPC 1R | up to 72 bits | any | With ECC | Final | any | Refer to timing closure guidelines in database knowledge solution rd06142011_575.
Stratix® V GT (Vcc = 0.85V) | I3L | 800 | compatible with minimum frequency part | DDR3L | Soft | Quarter Rate |  | Ping Pong PHY | 1 DPC 1R | up to 72 bits | any | With ECC | Final | any | Refer to timing closure guidelines in database knowledge solution rd06142011_575.
Stratix® V GT (Vcc = 0.9V) | C1 | 300 | compatible with minimum frequency part | DDR2 | Soft | Full Rate |  | RDIMM | 1 DPC 1R | up to 72 bits | any | With ECC | Final | any | None
Stratix® V GT (Vcc = 0.9V) | C1 | 300 | compatible with minimum frequency part | DDR2 | Soft | Full Rate |  | RDIMM | 1 DPC 1R | up to 72 bits | any | With ECC | Final | any | None
Stratix® V GT (Vcc = 0.9V) | C2 | 300 | compatible with minimum frequency part | DDR2 | Soft | Full Rate |  | RDIMM | 1 DPC 1R | up to 72 bits | any | With ECC | Final | any | None
Stratix® V GT (Vcc = 0.9V) | C2 | 300 | compatible with minimum frequency part | DDR2 | Soft | Full Rate |  | RDIMM | 1 DPC 1R | up to 72 bits | any | With ECC | Final | any | None
Stratix® V GT (Vcc = 0.9V) | I2 | 300 | compatible with minimum frequency part | DDR2 | Soft | Full Rate |  | RDIMM | 1 DPC 1R | up to 72 bits | any | With ECC | Final | any | None
Stratix® V GT (Vcc = 0.9V) | I2 | 300 | compatible with minimum frequency part | DDR2 | Soft | Full Rate |  | RDIMM | 1 DPC 1R | up to 72 bits | any | With ECC | Final | any | None
Stratix® V GT (Vcc = 0.85V) | C3 | 267 | compatible with minimum frequency part | DDR2 | Soft | Full Rate |  | RDIMM | 1 DPC 1R | up to 72 bits | any | With ECC | Final | any | None
Stratix® V GT (Vcc = 0.85V) | C3 | 267 | compatible with minimum frequency part | DDR2 | Soft | Full Rate |  | RDIMM | 1 DPC 1R | up to 72 bits | any | With ECC | Final | any | None
Stratix® V GT (Vcc = 0.85V) | I3 | 267 | compatible with minimum frequency part | DDR2 | Soft | Full Rate |  | RDIMM | 1 DPC 1R | up to 72 bits | any | With ECC | Final | any | None
Stratix® V GT (Vcc = 0.85V) | I3 | 267 | compatible with minimum frequency part | DDR2 | Soft | Full Rate |  | RDIMM | 1 DPC 1R | up to 72 bits | any | With ECC | Final | any | None
Stratix® V GT (Vcc = 0.85V) | C4 | 233 | compatible with minimum frequency part | DDR2 | Soft | Full Rate |  | RDIMM | 1 DPC 1R | up to 72 bits | any | With ECC | Final | any | None
Stratix® V GT (Vcc = 0.85V) | C4 | 233 | compatible with minimum frequency part | DDR2 | Soft | Full Rate |  | RDIMM | 1 DPC 1R | up to 72 bits | any | With ECC | Final | any | None
Stratix® V GT (Vcc = 0.85V) | I4 | 233 | compatible with minimum frequency part | DDR2 | Soft | Full Rate |  | RDIMM | 1 DPC 1R | up to 72 bits | any | With ECC | Final | any | None
Stratix® V GT (Vcc = 0.85V) | I4 | 233 | compatible with minimum frequency part | DDR2 | Soft | Full Rate |  | RDIMM | 1 DPC 1R | up to 72 bits | any | With ECC | Final | any | None
Stratix® V GT (Vcc = 0.85V) | M4 | 233 | compatible with minimum frequency part | DDR2 | Soft | Full Rate |  | RDIMM | 1 DPC 1R | up to 72 bits | any | With ECC | Final | any | None
Stratix® V GT (Vcc = 0.85V) | M4 | 233 | compatible with minimum frequency part | DDR2 | Soft | Full Rate |  | RDIMM | 1 DPC 1R | up to 72 bits | any | With ECC | Final | any | None
Stratix® V GT (Vcc = 0.85V) | C2L | 300 | compatible with minimum frequency part | DDR2 | Soft | Full Rate |  | RDIMM | 1 DPC 1R | up to 72 bits | any | With ECC | Final | any | None
Stratix® V GT (Vcc = 0.85V) | C2L | 300 | compatible with minimum frequency part | DDR2 | Soft | Full Rate |  | RDIMM | 1 DPC 1R | up to 72 bits | any | With ECC | Final | any | None
Stratix® V GT (Vcc = 0.85V) | I2L | 300 | compatible with minimum frequency part | DDR2 | Soft | Full Rate |  | RDIMM | 1 DPC 1R | up to 72 bits | any | With ECC | Final | any | None
Stratix® V GT (Vcc = 0.85V) | I2L | 300 | compatible with minimum frequency part | DDR2 | Soft | Full Rate |  | RDIMM | 1 DPC 1R | up to 72 bits | any | With ECC | Final | any | None
Stratix® V GT (Vcc = 0.85V) | C3L | 267 | compatible with minimum frequency part | DDR2 | Soft | Full Rate |  | RDIMM | 1 DPC 1R | up to 72 bits | any | With ECC | Final | any | None
Stratix® V GT (Vcc = 0.85V) | C3L | 267 | compatible with minimum frequency part | DDR2 | Soft | Full Rate |  | RDIMM | 1 DPC 1R | up to 72 bits | any | With ECC | Final | any | None
Stratix® V GT (Vcc = 0.85V) | I3L | 267 | compatible with minimum frequency part | DDR2 | Soft | Full Rate |  | RDIMM | 1 DPC 1R | up to 72 bits | any | With ECC | Final | any | None
Stratix® V GT (Vcc = 0.85V) | I3L | 267 | compatible with minimum frequency part | DDR2 | Soft | Full Rate |  | RDIMM | 1 DPC 1R | up to 72 bits | any | With ECC | Final | any | None
Stratix® V GT (Vcc = 0.9V) | C1 | 400 | compatible with minimum frequency part | DDR2 | Soft | Half Rate |  | RDIMM | 1 DPC 1R | up to 72 bits | any | With ECC | Final | any | None
Stratix® V GT (Vcc = 0.9V) | C1 | 400 | compatible with minimum frequency part | DDR2 | Soft | Half Rate |  | RDIMM | 1 DPC 1R | up to 72 bits | any | With ECC | Final | any | None
Stratix® V GT (Vcc = 0.9V) | C2 | 400 | compatible with minimum frequency part | DDR2 | Soft | Half Rate |  | RDIMM | 1 DPC 1R | up to 72 bits | any | With ECC | Final | any | None
Stratix® V GT (Vcc = 0.9V) | C2 | 400 | compatible with minimum frequency part | DDR2 | Soft | Half Rate |  | RDIMM | 1 DPC 1R | up to 72 bits | any | With ECC | Final | any | None
Stratix® V GT (Vcc = 0.9V) | I2 | 400 | compatible with minimum frequency part | DDR2 | Soft | Half Rate |  | RDIMM | 1 DPC 1R | up to 72 bits | any | With ECC | Final | any | None
Stratix® V GT (Vcc = 0.9V) | I2 | 400 | compatible with minimum frequency part | DDR2 | Soft | Half Rate |  | RDIMM | 1 DPC 1R | up to 72 bits | any | With ECC | Final | any | None
Stratix® V GT (Vcc = 0.85V) | C3 | 333 | compatible with minimum frequency part | DDR2 | Soft | Half Rate |  | RDIMM | 1 DPC 1R | up to 72 bits | any | With ECC | Final | any | None
Stratix® V GT (Vcc = 0.85V) | C3 | 333 | compatible with minimum frequency part | DDR2 | Soft | Half Rate |  | RDIMM | 1 DPC 1R | up to 72 bits | any | With ECC | Final | any | None
Stratix® V GT (Vcc = 0.85V) | I3 | 333 | compatible with minimum frequency part | DDR2 | Soft | Half Rate |  | RDIMM | 1 DPC 1R | up to 72 bits | any | With ECC | Final | any | None
Stratix® V GT (Vcc = 0.85V) | I3 | 333 | compatible with minimum frequency part | DDR2 | Soft | Half Rate |  | RDIMM | 1 DPC 1R | up to 72 bits | any | With ECC | Final | any | None
Stratix® V GT (Vcc = 0.85V) | C4 | 333 | compatible with minimum frequency part | DDR2 | Soft | Half Rate |  | RDIMM | 1 DPC 1R | up to 72 bits | any | With ECC | Final | any | None
Stratix® V GT (Vcc = 0.85V) | C4 | 333 | compatible with minimum frequency part | DDR2 | Soft | Half Rate |  | RDIMM | 1 DPC 1R | up to 72 bits | any | With ECC | Final | any | None
Stratix® V GT (Vcc = 0.85V) | I4 | 333 | compatible with minimum frequency part | DDR2 | Soft | Half Rate |  | RDIMM | 1 DPC 1R | up to 72 bits | any | With ECC | Final | any | None
Stratix® V GT (Vcc = 0.85V) | I4 | 333 | compatible with minimum frequency part | DDR2 | Soft | Half Rate |  | RDIMM | 1 DPC 1R | up to 72 bits | any | With ECC | Final | any | None
Stratix® V GT (Vcc = 0.85V) | M4 | 333 | compatible with minimum frequency part | DDR2 | Soft | Half Rate |  | RDIMM | 1 DPC 1R | up to 72 bits | any | With ECC | Final | any | None
Stratix® V GT (Vcc = 0.85V) | M4 | 333 | compatible with minimum frequency part | DDR2 | Soft | Half Rate |  | RDIMM | 1 DPC 1R | up to 72 bits | any | With ECC | Final | any | None
Stratix® V GT (Vcc = 0.85V) | C2L | 400 | compatible with minimum frequency part | DDR2 | Soft | Half Rate |  | RDIMM | 1 DPC 1R | up to 72 bits | any | With ECC | Final | any | None
Stratix® V GT (Vcc = 0.85V) | C2L | 400 | compatible with minimum frequency part | DDR2 | Soft | Half Rate |  | RDIMM | 1 DPC 1R | up to 72 bits | any | With ECC | Final | any | None
Stratix® V GT (Vcc = 0.85V) | I2L | 400 | compatible with minimum frequency part | DDR2 | Soft | Half Rate |  | RDIMM | 1 DPC 1R | up to 72 bits | any | With ECC | Final | any | None
Stratix® V GT (Vcc = 0.85V) | I2L | 400 | compatible with minimum frequency part | DDR2 | Soft | Half Rate |  | RDIMM | 1 DPC 1R | up to 72 bits | any | With ECC | Final | any | None
Stratix® V GT (Vcc = 0.85V) | C3L | 333 | compatible with minimum frequency part | DDR2 | Soft | Half Rate |  | RDIMM | 1 DPC 1R | up to 72 bits | any | With ECC | Final | any | None
Stratix® V GT (Vcc = 0.85V) | C3L | 333 | compatible with minimum frequency part | DDR2 | Soft | Half Rate |  | RDIMM | 1 DPC 1R | up to 72 bits | any | With ECC | Final | any | None
Stratix® V GT (Vcc = 0.85V) | I3L | 333 | compatible with minimum frequency part | DDR2 | Soft | Half Rate |  | RDIMM | 1 DPC 1R | up to 72 bits | any | With ECC | Final | any | None
Stratix® V GT (Vcc = 0.85V) | I3L | 333 | compatible with minimum frequency part | DDR2 | Soft | Half Rate |  | RDIMM | 1 DPC 1R | up to 72 bits | any | With ECC | Final | any | None
Stratix® V GT (Vcc = 0.9V) | C1 | 533 | compatible with minimum frequency part | DDR3 | Soft | Half Rate |  | RDIMM | 1 DPC 1R | up to 72 bits | any | With ECC | Final | any | Refer to pin placement guidelines in knowledge base solution rd06142011_575.
Stratix® V GT (Vcc = 0.9V) | C1 | 533 | compatible with minimum frequency part | DDR3 | Soft | Half Rate |  | RDIMM | 1 DPC 1R | up to 72 bits | any | With ECC | Final | any | Refer to pin placement guidelines in knowledge base solution rd06142011_575.
Stratix® V GT (Vcc = 0.9V) | C2 | 533 | compatible with minimum frequency part | DDR3 | Soft | Half Rate |  | RDIMM | 1 DPC 1R | up to 72 bits | any | With ECC | Final | any | Refer to pin placement guidelines in knowledge base solution rd06142011_575.
Stratix® V GT (Vcc = 0.9V) | C2 | 533 | compatible with minimum frequency part | DDR3 | Soft | Half Rate |  | RDIMM | 1 DPC 1R | up to 72 bits | any | With ECC | Final | any | Refer to pin placement guidelines in knowledge base solution rd06142011_575.
Stratix® V GT (Vcc = 0.9V) | I2 | 533 | compatible with minimum frequency part | DDR3 | Soft | Half Rate |  | RDIMM | 1 DPC 1R | up to 72 bits | any | With ECC | Final | any | Refer to pin placement guidelines in knowledge base solution rd06142011_575.
Stratix® V GT (Vcc = 0.9V) | I2 | 533 | compatible with minimum frequency part | DDR3 | Soft | Half Rate |  | RDIMM | 1 DPC 1R | up to 72 bits | any | With ECC | Final | any | Refer to pin placement guidelines in knowledge base solution rd06142011_575.
Stratix® V GT (Vcc = 0.85V) | C3 | 400 | compatible with minimum frequency part | DDR3 | Soft | Half Rate |  | RDIMM | 1 DPC 1R | up to 72 bits | any | With ECC | Final | any | Refer to pin placement guidelines in knowledge base solution rd06142011_575.
Stratix® V GT (Vcc = 0.85V) | C3 | 400 | compatible with minimum frequency part | DDR3 | Soft | Half Rate |  | RDIMM | 1 DPC 1R | up to 72 bits | any | With ECC | Final | any | Refer to pin placement guidelines in knowledge base solution rd06142011_575.
Stratix® V GT (Vcc = 0.85V) | I3 | 400 | compatible with minimum frequency part | DDR3 | Soft | Half Rate |  | RDIMM | 1 DPC 1R | up to 72 bits | any | With ECC | Final | any | Refer to pin placement guidelines in knowledge base solution rd06142011_575.
Stratix® V GT (Vcc = 0.85V) | I3 | 400 | compatible with minimum frequency part | DDR3 | Soft | Half Rate |  | RDIMM | 1 DPC 1R | up to 72 bits | any | With ECC | Final | any | Refer to pin placement guidelines in knowledge base solution rd06142011_575.
Stratix® V GT (Vcc = 0.85V) | C4 | 400 | compatible with minimum frequency part | DDR3 | Soft | Half Rate |  | RDIMM | 1 DPC 1R | up to 72 bits | any | With ECC | Final | any | Refer to pin placement guidelines in knowledge base solution rd06142011_575.
Stratix® V GT (Vcc = 0.85V) | C4 | 400 | compatible with minimum frequency part | DDR3 | Soft | Half Rate |  | RDIMM | 1 DPC 1R | up to 72 bits | any | With ECC | Final | any | Refer to pin placement guidelines in knowledge base solution rd06142011_575.
Stratix® V GT (Vcc = 0.85V) | I4 | 333 | 400 | DDR3 | Soft | Half Rate |  | RDIMM | 1 DPC 1R | up to 72 bits | any | With ECC | Final | any | Refer to pin placement guidelines in knowledge base solution rd06142011_575.
Stratix® V GT (Vcc = 0.85V) | I4 | 333 | 400 | DDR3 | Soft | Half Rate |  | RDIMM | 1 DPC 1R | up to 72 bits | any | With ECC | Final | any | Refer to pin placement guidelines in knowledge base solution rd06142011_575.
Stratix® V GT (Vcc = 0.85V) | M4 | 400 | compatible with minimum frequency part | DDR3 | Soft | Half Rate |  | RDIMM | 1 DPC 1R | up to 72 bits | any | With ECC | Final | any | Refer to pin placement guidelines in knowledge base solution rd06142011_575.
Stratix® V GT (Vcc = 0.85V) | M4 | 400 | compatible with minimum frequency part | DDR3 | Soft | Half Rate |  | RDIMM | 1 DPC 1R | up to 72 bits | any | With ECC | Final | any | Refer to pin placement guidelines in knowledge base solution rd06142011_575.
Stratix® V GT (Vcc = 0.85V) | C2L | 533 | compatible with minimum frequency part | DDR3 | Soft | Half Rate |  | RDIMM | 1 DPC 1R | up to 72 bits | any | With ECC | Final | any | Refer to pin placement guidelines in knowledge base solution rd06142011_575.
Stratix® V GT (Vcc = 0.85V) | C2L | 533 | compatible with minimum frequency part | DDR3 | Soft | Half Rate |  | RDIMM | 1 DPC 1R | up to 72 bits | any | With ECC | Final | any | Refer to pin placement guidelines in knowledge base solution rd06142011_575.
Stratix® V GT (Vcc = 0.85V) | I2L | 533 | compatible with minimum frequency part | DDR3 | Soft | Half Rate |  | RDIMM | 1 DPC 1R | up to 72 bits | any | With ECC | Final | any | Refer to pin placement guidelines in knowledge base solution rd06142011_575.
Stratix® V GT (Vcc = 0.85V) | I2L | 533 | compatible with minimum frequency part | DDR3 | Soft | Half Rate |  | RDIMM | 1 DPC 1R | up to 72 bits | any | With ECC | Final | any | Refer to pin placement guidelines in knowledge base solution rd06142011_575.
Stratix® V GT (Vcc = 0.85V) | C3L | 400 | compatible with minimum frequency part | DDR3 | Soft | Half Rate |  | RDIMM | 1 DPC 1R | up to 72 bits | any | With ECC | Final | any | Refer to pin placement guidelines in knowledge base solution rd06142011_575.
Stratix® V GT (Vcc = 0.85V) | C3L | 400 | compatible with minimum frequency part | DDR3 | Soft | Half Rate |  | RDIMM | 1 DPC 1R | up to 72 bits | any | With ECC | Final | any | Refer to pin placement guidelines in knowledge base solution rd06142011_575.
Stratix® V GT (Vcc = 0.85V) | I3L | 400 | compatible with minimum frequency part | DDR3 | Soft | Half Rate |  | RDIMM | 1 DPC 1R | up to 72 bits | any | With ECC | Final | any | Refer to pin placement guidelines in knowledge base solution rd06142011_575.
Stratix® V GT (Vcc = 0.85V) | I3L | 400 | compatible with minimum frequency part | DDR3 | Soft | Half Rate |  | RDIMM | 1 DPC 1R | up to 72 bits | any | With ECC | Final | any | Refer to pin placement guidelines in knowledge base solution rd06142011_575.
Stratix® V GT (Vcc = 0.9V) | C1 | 533 | compatible with minimum frequency part | DDR3L | Soft | Half Rate |  | RDIMM | 1 DPC 1R | up to 72 bits | any | With ECC | Final | any | Refer to timing closure guidelines in database knowledge solution rd06142011_575.
Stratix® V GT (Vcc = 0.9V) | C1 | 533 | compatible with minimum frequency part | DDR3L | Soft | Half Rate |  | RDIMM | 1 DPC 1R | up to 72 bits | any | With ECC | Final | any | Refer to timing closure guidelines in database knowledge solution rd06142011_575.
Stratix® V GT (Vcc = 0.9V) | C2 | 533 | compatible with minimum frequency part | DDR3L | Soft | Half Rate |  | RDIMM | 1 DPC 1R | up to 72 bits | any | With ECC | Final | any | Refer to timing closure guidelines in database knowledge solution rd06142011_575.
Stratix® V GT (Vcc = 0.9V) | C2 | 533 | compatible with minimum frequency part | DDR3L | Soft | Half Rate |  | RDIMM | 1 DPC 1R | up to 72 bits | any | With ECC | Final | any | Refer to timing closure guidelines in database knowledge solution rd06142011_575.
Stratix® V GT (Vcc = 0.9V) | I2 | 533 | compatible with minimum frequency part | DDR3L | Soft | Half Rate |  | RDIMM | 1 DPC 1R | up to 72 bits | any | With ECC | Final | any | Refer to timing closure guidelines in database knowledge solution rd06142011_575.
Stratix® V GT (Vcc = 0.9V) | I2 | 533 | compatible with minimum frequency part | DDR3L | Soft | Half Rate |  | RDIMM | 1 DPC 1R | up to 72 bits | any | With ECC | Final | any | Refer to timing closure guidelines in database knowledge solution rd06142011_575.
Stratix® V GT (Vcc = 0.85V) | C3 | 400 | compatible with minimum frequency part | DDR3L | Soft | Half Rate |  | RDIMM | 1 DPC 1R | up to 72 bits | any | With ECC | Final | any | Refer to timing closure guidelines in database knowledge solution rd06142011_575.
Stratix® V GT (Vcc = 0.85V) | C3 | 400 | compatible with minimum frequency part | DDR3L | Soft | Half Rate |  | RDIMM | 1 DPC 1R | up to 72 bits | any | With ECC | Final | any | Refer to timing closure guidelines in database knowledge solution rd06142011_575.
Stratix® V GT (Vcc = 0.85V) | I3 | 400 | compatible with minimum frequency part | DDR3L | Soft | Half Rate |  | RDIMM | 1 DPC 1R | up to 72 bits | any | With ECC | Final | any | Refer to timing closure guidelines in database knowledge solution rd06142011_575.
Stratix® V GT (Vcc = 0.85V) | I3 | 400 | compatible with minimum frequency part | DDR3L | Soft | Half Rate |  | RDIMM | 1 DPC 1R | up to 72 bits | any | With ECC | Final | any | Refer to timing closure guidelines in database knowledge solution rd06142011_575.
Stratix® V GT (Vcc = 0.85V) | C4 | 400 | compatible with minimum frequency part | DDR3L | Soft | Half Rate |  | RDIMM | 1 DPC 1R | up to 72 bits | any | With ECC | Final | any | Refer to timing closure guidelines in database knowledge solution rd06142011_575.
Stratix® V GT (Vcc = 0.85V) | C4 | 400 | compatible with minimum frequency part | DDR3L | Soft | Half Rate |  | RDIMM | 1 DPC 1R | up to 72 bits | any | With ECC | Final | any | Refer to timing closure guidelines in database knowledge solution rd06142011_575.
Stratix® V GT (Vcc = 0.85V) | I4 | 333 | 400 | DDR3L | Soft | Half Rate |  | RDIMM | 1 DPC 1R | up to 72 bits | any | With ECC | Final | any | Refer to timing closure guidelines in database knowledge solution rd06142011_575.
Stratix® V GT (Vcc = 0.85V) | I4 | 333 | 400 | DDR3L | Soft | Half Rate |  | RDIMM | 1 DPC 1R | up to 72 bits | any | With ECC | Final | any | Refer to timing closure guidelines in database knowledge solution rd06142011_575.
Stratix® V GT (Vcc = 0.85V) | M4 | 400 | compatible with minimum frequency part | DDR3L | Soft | Half Rate |  | RDIMM | 1 DPC 1R | up to 72 bits | any | With ECC | Final | any | Refer to timing closure guidelines in database knowledge solution rd06142011_575.
Stratix® V GT (Vcc = 0.85V) | M4 | 400 | compatible with minimum frequency part | DDR3L | Soft | Half Rate |  | RDIMM | 1 DPC 1R | up to 72 bits | any | With ECC | Final | any | Refer to timing closure guidelines in database knowledge solution rd06142011_575.
Stratix® V GT (Vcc = 0.85V) | C2L | 533 | compatible with minimum frequency part | DDR3L | Soft | Half Rate |  | RDIMM | 1 DPC 1R | up to 72 bits | any | With ECC | Final | any | Refer to timing closure guidelines in database knowledge solution rd06142011_575.
Stratix® V GT (Vcc = 0.85V) | C2L | 533 | compatible with minimum frequency part | DDR3L | Soft | Half Rate |  | RDIMM | 1 DPC 1R | up to 72 bits | any | With ECC | Final | any | Refer to timing closure guidelines in database knowledge solution rd06142011_575.
Stratix® V GT (Vcc = 0.85V) | I2L | 533 | compatible with minimum frequency part | DDR3L | Soft | Half Rate |  | RDIMM | 1 DPC 1R | up to 72 bits | any | With ECC | Final | any | Refer to timing closure guidelines in database knowledge solution rd06142011_575.
Stratix® V GT (Vcc = 0.85V) | I2L | 533 | compatible with minimum frequency part | DDR3L | Soft | Half Rate |  | RDIMM | 1 DPC 1R | up to 72 bits | any | With ECC | Final | any | Refer to timing closure guidelines in database knowledge solution rd06142011_575.
Stratix® V GT (Vcc = 0.85V) | C3L | 400 | compatible with minimum frequency part | DDR3L | Soft | Half Rate |  | RDIMM | 1 DPC 1R | up to 72 bits | any | With ECC | Final | any | Refer to timing closure guidelines in database knowledge solution rd06142011_575.
Stratix® V GT (Vcc = 0.85V) | C3L | 400 | compatible with minimum frequency part | DDR3L | Soft | Half Rate |  | RDIMM | 1 DPC 1R | up to 72 bits | any | With ECC | Final | any | Refer to timing closure guidelines in database knowledge solution rd06142011_575.
Stratix® V GT (Vcc = 0.85V) | I3L | 400 | compatible with minimum frequency part | DDR3L | Soft | Half Rate |  | RDIMM | 1 DPC 1R | up to 72 bits | any | With ECC | Final | any | Refer to timing closure guidelines in database knowledge solution rd06142011_575.
Stratix® V GT (Vcc = 0.85V) | I3L | 400 | compatible with minimum frequency part | DDR3L | Soft | Half Rate |  | RDIMM | 1 DPC 1R | up to 72 bits | any | With ECC | Final | any | Refer to timing closure guidelines in database knowledge solution rd06142011_575.
Stratix® V GT (Vcc = 0.9V) | C1 | 800 | compatible with minimum frequency part | DDR3 | Soft | Quarter Rate |  | RDIMM | 1 DPC 1R | up to 72 bits | any | With ECC | Final | any | Refer to pin placement guidelines in knowledge base solution rd06142011_575.
Stratix® V GT (Vcc = 0.9V) | C1 | 800 | compatible with minimum frequency part | DDR3 | Soft | Quarter Rate |  | RDIMM | 1 DPC 1R | up to 72 bits | any | With ECC | Final | any | Refer to pin placement guidelines in knowledge base solution rd06142011_575.
Stratix® V GT (Vcc = 0.9V) | C2 | 800 | compatible with minimum frequency part | DDR3 | Soft | Quarter Rate |  | RDIMM | 1 DPC 1R | up to 72 bits | any | With ECC | Final | any | Refer to pin placement guidelines in knowledge base solution rd06142011_575.
Stratix® V GT (Vcc = 0.9V) | C2 | 800 | compatible with minimum frequency part | DDR3 | Soft | Quarter Rate |  | RDIMM | 1 DPC 1R | up to 72 bits | any | With ECC | Final | any | Refer to pin placement guidelines in knowledge base solution rd06142011_575.
Stratix® V GT (Vcc = 0.9V) | I2 | 800 | compatible with minimum frequency part | DDR3 | Soft | Quarter Rate |  | RDIMM | 1 DPC 1R | up to 72 bits | any | With ECC | Final | any | Refer to pin placement guidelines in knowledge base solution rd06142011_575.
Stratix® V GT (Vcc = 0.9V) | I2 | 800 | compatible with minimum frequency part | DDR3 | Soft | Quarter Rate |  | RDIMM | 1 DPC 1R | up to 72 bits | any | With ECC | Final | any | Refer to pin placement guidelines in knowledge base solution rd06142011_575.
Stratix® V GT (Vcc = 0.85V) | C3 | 800 | compatible with minimum frequency part | DDR3 | Soft | Quarter Rate |  | RDIMM | 1 DPC 1R | up to 72 bits | any | With ECC | Final | any | Refer to pin placement guidelines in knowledge base solution rd06142011_575.
Stratix® V GT (Vcc = 0.85V) | C3 | 800 | compatible with minimum frequency part | DDR3 | Soft | Quarter Rate |  | RDIMM | 1 DPC 1R | up to 72 bits | any | With ECC | Final | any | Refer to pin placement guidelines in knowledge base solution rd06142011_575.
Stratix® V GT (Vcc = 0.85V) | I3 | 800 | compatible with minimum frequency part | DDR3 | Soft | Quarter Rate |  | RDIMM | 1 DPC 1R | up to 72 bits | any | With ECC | Final | any | Refer to pin placement guidelines in knowledge base solution rd06142011_575.
Stratix® V GT (Vcc = 0.85V) | I3 | 800 | compatible with minimum frequency part | DDR3 | Soft | Quarter Rate |  | RDIMM | 1 DPC 1R | up to 72 bits | any | With ECC | Final | any | Refer to pin placement guidelines in knowledge base solution rd06142011_575.
Stratix® V GT (Vcc = 0.85V) | C4 | 533 | compatible with minimum frequency part | DDR3 | Soft | Quarter Rate |  | RDIMM | 1 DPC 1R | up to 72 bits | any | With ECC | Final | any | Refer to pin placement guidelines in knowledge base solution rd06142011_575.
Stratix® V GT (Vcc = 0.85V) | C4 | 533 | compatible with minimum frequency part | DDR3 | Soft | Quarter Rate |  | RDIMM | 1 DPC 1R | up to 72 bits | any | With ECC | Final | any | Refer to pin placement guidelines in knowledge base solution rd06142011_575.
Stratix® V GT (Vcc = 0.85V) | I4 | 400 | compatible with minimum frequency part | DDR3 | Soft | Quarter Rate |  | RDIMM | 1 DPC 1R | up to 72 bits | any | With ECC | Final | any | Refer to pin placement guidelines in knowledge base solution rd06142011_575.
Stratix® V GT (Vcc = 0.85V) | I4 | 400 | compatible with minimum frequency part | DDR3 | Soft | Quarter Rate |  | RDIMM | 1 DPC 1R | up to 72 bits | any | With ECC | Final | any | Refer to pin placement guidelines in knowledge base solution rd06142011_575.
Stratix® V GT (Vcc = 0.85V) | M4 | 533 | compatible with minimum frequency part | DDR3 | Soft | Quarter Rate |  | RDIMM | 1 DPC 1R | up to 72 bits | any | With ECC | Final | any | Refer to pin placement guidelines in knowledge base solution rd06142011_575.
Stratix® V GT (Vcc = 0.85V) | M4 | 533 | compatible with minimum frequency part | DDR3 | Soft | Quarter Rate |  | RDIMM | 1 DPC 1R | up to 72 bits | any | With ECC | Final | any | Refer to pin placement guidelines in knowledge base solution rd06142011_575.
Stratix® V GT (Vcc = 0.85V) | C2L | 800 | compatible with minimum frequency part | DDR3 | Soft | Quarter Rate |  | RDIMM | 1 DPC 1R | up to 72 bits | any | With ECC | Final | any | Refer to pin placement guidelines in knowledge base solution rd06142011_575.
Stratix® V GT (Vcc = 0.85V) | C2L | 800 | compatible with minimum frequency part | DDR3 | Soft | Quarter Rate |  | RDIMM | 1 DPC 1R | up to 72 bits | any | With ECC | Final | any | Refer to pin placement guidelines in knowledge base solution rd06142011_575.
Stratix® V GT (Vcc = 0.85V) | I2L | 800 | compatible with minimum frequency part | DDR3 | Soft | Quarter Rate |  | RDIMM | 1 DPC 1R | up to 72 bits | any | With ECC | Final | any | Refer to pin placement guidelines in knowledge base solution rd06142011_575.
Stratix® V GT (Vcc = 0.85V) | I2L | 800 | compatible with minimum frequency part | DDR3 | Soft | Quarter Rate |  | RDIMM | 1 DPC 1R | up to 72 bits | any | With ECC | Final | any | Refer to pin placement guidelines in knowledge base solution rd06142011_575.
Stratix® V GT (Vcc = 0.85V) | C3L | 800 | compatible with minimum frequency part | DDR3 | Soft | Quarter Rate |  | RDIMM | 1 DPC 1R | up to 72 bits | any | With ECC | Final | any | Refer to pin placement guidelines in knowledge base solution rd06142011_575.
Stratix® V GT (Vcc = 0.85V) | C3L | 800 | compatible with minimum frequency part | DDR3 | Soft | Quarter Rate |  | RDIMM | 1 DPC 1R | up to 72 bits | any | With ECC | Final | any | Refer to pin placement guidelines in knowledge base solution rd06142011_575.
Stratix® V GT (Vcc = 0.85V) | I3L | 800 | compatible with minimum frequency part | DDR3 | Soft | Quarter Rate |  | RDIMM | 1 DPC 1R | up to 72 bits | any | With ECC | Final | any | Refer to pin placement guidelines in knowledge base solution rd06142011_575.
Stratix® V GT (Vcc = 0.85V) | I3L | 800 | compatible with minimum frequency part | DDR3 | Soft | Quarter Rate |  | RDIMM | 1 DPC 1R | up to 72 bits | any | With ECC | Final | any | Refer to pin placement guidelines in knowledge base solution rd06142011_575.
Stratix® V GT (Vcc = 0.9V) | C1 | 800 | compatible with minimum frequency part | DDR3L | Soft | Quarter Rate |  | RDIMM | 1 DPC 1R | up to 72 bits | any | With ECC | Final | any | Refer to timing closure guidelines in database knowledge solution rd06142011_575.
Stratix® V GT (Vcc = 0.9V) | C1 | 800 | compatible with minimum frequency part | DDR3L | Soft | Quarter Rate |  | RDIMM | 1 DPC 1R | up to 72 bits | any | With ECC | Final | any | Refer to timing closure guidelines in database knowledge solution rd06142011_575.
Stratix® V GT (Vcc = 0.9V) | C2 | 800 | compatible with minimum frequency part | DDR3L | Soft | Quarter Rate |  | RDIMM | 1 DPC 1R | up to 72 bits | any | With ECC | Final | any | Refer to timing closure guidelines in database knowledge solution rd06142011_575.
Stratix® V GT (Vcc = 0.9V) | C2 | 800 | compatible with minimum frequency part | DDR3L | Soft | Quarter Rate |  | RDIMM | 1 DPC 1R | up to 72 bits | any | With ECC | Final | any | Refer to timing closure guidelines in database knowledge solution rd06142011_575.
Stratix® V GT (Vcc = 0.9V) | I2 | 800 | compatible with minimum frequency part | DDR3L | Soft | Quarter Rate |  | RDIMM | 1 DPC 1R | up to 72 bits | any | With ECC | Final | any | Refer to timing closure guidelines in database knowledge solution rd06142011_575.
Stratix® V GT (Vcc = 0.9V) | I2 | 800 | compatible with minimum frequency part | DDR3L | Soft | Quarter Rate |  | RDIMM | 1 DPC 1R | up to 72 bits | any | With ECC | Final | any | Refer to timing closure guidelines in database knowledge solution rd06142011_575.
Stratix® V GT (Vcc = 0.85V) | C3 | 800 | compatible with minimum frequency part | DDR3L | Soft | Quarter Rate |  | RDIMM | 1 DPC 1R | up to 72 bits | any | With ECC | Final | any | Refer to timing closure guidelines in database knowledge solution rd06142011_575.
Stratix® V GT (Vcc = 0.85V) | C3 | 800 | compatible with minimum frequency part | DDR3L | Soft | Quarter Rate |  | RDIMM | 1 DPC 1R | up to 72 bits | any | With ECC | Final | any | Refer to timing closure guidelines in database knowledge solution rd06142011_575.
Stratix® V GT (Vcc = 0.85V) | I3 | 800 | compatible with minimum frequency part | DDR3L | Soft | Quarter Rate |  | RDIMM | 1 DPC 1R | up to 72 bits | any | With ECC | Final | any | Refer to timing closure guidelines in database knowledge solution rd06142011_575.
Stratix® V GT (Vcc = 0.85V) | I3 | 800 | compatible with minimum frequency part | DDR3L | Soft | Quarter Rate |  | RDIMM | 1 DPC 1R | up to 72 bits | any | With ECC | Final | any | Refer to timing closure guidelines in database knowledge solution rd06142011_575.
Stratix® V GT (Vcc = 0.85V) | C4 | 533 | compatible with minimum frequency part | DDR3L | Soft | Quarter Rate |  | RDIMM | 1 DPC 1R | up to 72 bits | any | With ECC | Final | any | Refer to timing closure guidelines in database knowledge solution rd06142011_575.
Stratix® V GT (Vcc = 0.85V) | C4 | 533 | compatible with minimum frequency part | DDR3L | Soft | Quarter Rate |  | RDIMM | 1 DPC 1R | up to 72 bits | any | With ECC | Final | any | Refer to timing closure guidelines in database knowledge solution rd06142011_575.
Stratix® V GT (Vcc = 0.85V) | I4 | 400 | compatible with minimum frequency part | DDR3L | Soft | Quarter Rate |  | RDIMM | 1 DPC 1R | up to 72 bits | any | With ECC | Final | any | Refer to timing closure guidelines in database knowledge solution rd06142011_575.
Stratix® V GT (Vcc = 0.85V) | I4 | 400 | compatible with minimum frequency part | DDR3L | Soft | Quarter Rate |  | RDIMM | 1 DPC 1R | up to 72 bits | any | With ECC | Final | any | Refer to timing closure guidelines in database knowledge solution rd06142011_575.
Stratix® V GT (Vcc = 0.85V) | M4 | 533 | compatible with minimum frequency part | DDR3L | Soft | Quarter Rate |  | RDIMM | 1 DPC 1R | up to 72 bits | any | With ECC | Final | any | Refer to timing closure guidelines in database knowledge solution rd06142011_575.
Stratix® V GT (Vcc = 0.85V) | M4 | 533 | compatible with minimum frequency part | DDR3L | Soft | Quarter Rate |  | RDIMM | 1 DPC 1R | up to 72 bits | any | With ECC | Final | any | Refer to timing closure guidelines in database knowledge solution rd06142011_575.
Stratix® V GT (Vcc = 0.85V) | C2L | 800 | compatible with minimum frequency part | DDR3L | Soft | Quarter Rate |  | RDIMM | 1 DPC 1R | up to 72 bits | any | With ECC | Final | any | Refer to timing closure guidelines in database knowledge solution rd06142011_575.
Stratix® V GT (Vcc = 0.85V) | C2L | 800 | compatible with minimum frequency part | DDR3L | Soft | Quarter Rate |  | RDIMM | 1 DPC 1R | up to 72 bits | any | With ECC | Final | any | Refer to timing closure guidelines in database knowledge solution rd06142011_575.
Stratix® V GT (Vcc = 0.85V) | I2L | 800 | compatible with minimum frequency part | DDR3L | Soft | Quarter Rate |  | RDIMM | 1 DPC 1R | up to 72 bits | any | With ECC | Final | any | Refer to timing closure guidelines in database knowledge solution rd06142011_575.
Stratix® V GT (Vcc = 0.85V) | I2L | 800 | compatible with minimum frequency part | DDR3L | Soft | Quarter Rate |  | RDIMM | 1 DPC 1R | up to 72 bits | any | With ECC | Final | any | Refer to timing closure guidelines in database knowledge solution rd06142011_575.
Stratix® V GT (Vcc = 0.85V) | C3L | 800 | compatible with minimum frequency part | DDR3L | Soft | Quarter Rate |  | RDIMM | 1 DPC 1R | up to 72 bits | any | With ECC | Final | any | Refer to timing closure guidelines in database knowledge solution rd06142011_575.
Stratix® V GT (Vcc = 0.85V) | C3L | 800 | compatible with minimum frequency part | DDR3L | Soft | Quarter Rate |  | RDIMM | 1 DPC 1R | up to 72 bits | any | With ECC | Final | any | Refer to timing closure guidelines in database knowledge solution rd06142011_575.
Stratix® V GT (Vcc = 0.85V) | I3L | 800 | compatible with minimum frequency part | DDR3L | Soft | Quarter Rate |  | RDIMM | 1 DPC 1R | up to 72 bits | any | With ECC | Final | any | Refer to timing closure guidelines in database knowledge solution rd06142011_575.
Stratix® V GT (Vcc = 0.85V) | I3L | 800 | compatible with minimum frequency part | DDR3L | Soft | Quarter Rate |  | RDIMM | 1 DPC 1R | up to 72 bits | any | With ECC | Final | any | Refer to timing closure guidelines in database knowledge solution rd06142011_575.
Stratix® V GT (Vcc = 0.9V) | C1 | 300 | compatible with minimum frequency part | DDR2 | Soft | Full Rate |  | UDIMM | 1 DPC 1R | up to 72 bits | any | With ECC | Final | any | None
Stratix® V GT (Vcc = 0.9V) | C1 | 300 | compatible with minimum frequency part | DDR2 | Soft | Full Rate |  | UDIMM | 1 DPC 1R | 144 bits | any | With ECC | Final | any | None
Stratix® V GT (Vcc = 0.9V) | C1 | 300 | compatible with minimum frequency part | DDR2 | Soft | Full Rate |  | UDIMM | 1 DPC 1R | up to 72 bits | any | With ECC | Final | any | None
Stratix® V GT (Vcc = 0.9V) | C2 | 300 | compatible with minimum frequency part | DDR2 | Soft | Full Rate |  | UDIMM | 1 DPC 1R | up to 72 bits | any | With ECC | Final | any | None
Stratix® V GT (Vcc = 0.9V) | C2 | 300 | compatible with minimum frequency part | DDR2 | Soft | Full Rate |  | UDIMM | 1 DPC 1R | 144 bits | any | With ECC | Final | any | None
Stratix® V GT (Vcc = 0.9V) | C2 | 300 | compatible with minimum frequency part | DDR2 | Soft | Full Rate |  | UDIMM | 1 DPC 1R | up to 72 bits | any | With ECC | Final | any | None
Stratix® V GT (Vcc = 0.9V) | I2 | 300 | compatible with minimum frequency part | DDR2 | Soft | Full Rate |  | UDIMM | 1 DPC 1R | up to 72 bits | any | With ECC | Final | any | None
Stratix® V GT (Vcc = 0.9V) | I2 | 300 | compatible with minimum frequency part | DDR2 | Soft | Full Rate |  | UDIMM | 1 DPC 1R | 144 bits | any | With ECC | Final | any | None
Stratix® V GT (Vcc = 0.9V) | I2 | 300 | compatible with minimum frequency part | DDR2 | Soft | Full Rate |  | UDIMM | 1 DPC 1R | up to 72 bits | any | With ECC | Final | any | None
Stratix® V GT (Vcc = 0.85V) | C3 | 267 | compatible with minimum frequency part | DDR2 | Soft | Full Rate |  | UDIMM | 1 DPC 1R | up to 72 bits | any | With ECC | Final | any | None
Stratix® V GT (Vcc = 0.85V) | C3 | 267 | compatible with minimum frequency part | DDR2 | Soft | Full Rate |  | UDIMM | 1 DPC 1R | 144 bits | any | With ECC | Final | any | None
Stratix® V GT (Vcc = 0.85V) | C3 | 267 | compatible with minimum frequency part | DDR2 | Soft | Full Rate |  | UDIMM | 1 DPC 1R | up to 72 bits | any | With ECC | Final | any | None
Stratix® V GT (Vcc = 0.85V) | I3 | 267 | compatible with minimum frequency part | DDR2 | Soft | Full Rate |  | UDIMM | 1 DPC 1R | 144 bits | any | With ECC | Final | any | None
Stratix® V GT (Vcc = 0.85V) | I3 | 267 | compatible with minimum frequency part | DDR2 | Soft | Full Rate |  | UDIMM | 1 DPC 1R | up to 72 bits | any | With ECC | Final | any | None
Stratix® V GT (Vcc = 0.85V) | C4 | 233 | compatible with minimum frequency part | DDR2 | Soft | Full Rate |  | UDIMM | 1 DPC 1R | up to 72 bits | any | With ECC | Final | any | None
Stratix® V GT (Vcc = 0.85V) | C4 | 233 | compatible with minimum frequency part | DDR2 | Soft | Full Rate |  | UDIMM | 1 DPC 1R | 144 bits | any | With ECC | Final | any | None
Stratix® V GT (Vcc = 0.85V) | C4 | 233 | compatible with minimum frequency part | DDR2 | Soft | Full Rate |  | UDIMM | 1 DPC 1R | up to 72 bits | any | With ECC | Final | any | None
Stratix® V GT (Vcc = 0.85V) | I4 | 233 | compatible with minimum frequency part | DDR2 | Soft | Full Rate |  | UDIMM | 1 DPC 1R | up to 72 bits | any | With ECC | Final | any | None
Stratix® V GT (Vcc = 0.85V) | I4 | 233 | compatible with minimum frequency part | DDR2 | Soft | Full Rate |  | UDIMM | 1 DPC 1R | 144 bits | any | With ECC | Final | any | None
Stratix® V GT (Vcc = 0.85V) | I4 | 233 | compatible with minimum frequency part | DDR2 | Soft | Full Rate |  | UDIMM | 1 DPC 1R | up to 72 bits | any | With ECC | Final | any | None
Stratix® V GT (Vcc = 0.85V) | M4 | 233 | compatible with minimum frequency part | DDR2 | Soft | Full Rate |  | UDIMM | 1 DPC 1R | up to 72 bits | any | With ECC | Final | any | None
Stratix® V GT (Vcc = 0.85V) | M4 | 233 | compatible with minimum frequency part | DDR2 | Soft | Full Rate |  | UDIMM | 1 DPC 1R | 144 bits | any | With ECC | Final | any | None
Stratix® V GT (Vcc = 0.85V) | M4 | 233 | compatible with minimum frequency part | DDR2 | Soft | Full Rate |  | UDIMM | 1 DPC 1R | up to 72 bits | any | With ECC | Final | any | None
Stratix® V GT (Vcc = 0.85V) | C2L | 300 | compatible with minimum frequency part | DDR2 | Soft | Full Rate |  | UDIMM | 1 DPC 1R | up to 72 bits | any | With ECC | Final | any | None
Stratix® V GT (Vcc = 0.85V) | C2L | 300 | compatible with minimum frequency part | DDR2 | Soft | Full Rate |  | UDIMM | 1 DPC 1R | 144 bits | any | With ECC | Final | any | None
Stratix® V GT (Vcc = 0.85V) | C2L | 300 | compatible with minimum frequency part | DDR2 | Soft | Full Rate |  | UDIMM | 1 DPC 1R | up to 72 bits | any | With ECC | Final | any | None
Stratix® V GT (Vcc = 0.85V) | I2L | 300 | compatible with minimum frequency part | DDR2 | Soft | Full Rate |  | UDIMM | 1 DPC 1R | up to 72 bits | any | With ECC | Final | any | None
Stratix® V GT (Vcc = 0.85V) | I2L | 300 | compatible with minimum frequency part | DDR2 | Soft | Full Rate |  | UDIMM | 1 DPC 1R | 144 bits | any | With ECC | Final | any | None
Stratix® V GT (Vcc = 0.85V) | I2L | 300 | compatible with minimum frequency part | DDR2 | Soft | Full Rate |  | UDIMM | 1 DPC 1R | up to 72 bits | any | With ECC | Final | any | None
Stratix® V GT (Vcc = 0.85V) | C3L | 267 | compatible with minimum frequency part | DDR2 | Soft | Full Rate |  | UDIMM | 1 DPC 1R | up to 72 bits | any | With ECC | Final | any | None
Stratix® V GT (Vcc = 0.85V) | C3L | 267 | compatible with minimum frequency part | DDR2 | Soft | Full Rate |  | UDIMM | 1 DPC 1R | 144 bits | any | With ECC | Final | any | None
Stratix® V GT (Vcc = 0.85V) | C3L | 267 | compatible with minimum frequency part | DDR2 | Soft | Full Rate |  | UDIMM | 1 DPC 1R | up to 72 bits | any | With ECC | Final | any | None
Stratix® V GT (Vcc = 0.85V) | I3L | 267 | compatible with minimum frequency part | DDR2 | Soft | Full Rate |  | UDIMM | 1 DPC 1R | 144 bits | any | With ECC | Final | any | None
Stratix® V GT (Vcc = 0.85V) | I3L | 267 | compatible with minimum frequency part | DDR2 | Soft | Full Rate |  | UDIMM | 1 DPC 1R | up to 72 bits | any | With ECC | Final | any | None
Stratix® V GT (Vcc = 0.9V) | C1 | 400 | compatible with minimum frequency part | DDR2 | Soft | Half Rate |  | UDIMM | 1 DPC 1R | up to 72 bits | any | With ECC | Final | any | None
Stratix® V GT (Vcc = 0.9V) | C1 | 400 | compatible with minimum frequency part | DDR2 | Soft | Half Rate |  | UDIMM | 1 DPC 1R | 144 bits | any | With ECC | Final | any | None
Stratix® V GT (Vcc = 0.9V) | C1 | 400 | compatible with minimum frequency part | DDR2 | Soft | Half Rate |  | UDIMM | 1 DPC 1R | up to 72 bits | any | With ECC | Final | any | None
Stratix® V GT (Vcc = 0.9V) | C2 | 400 | compatible with minimum frequency part | DDR2 | Soft | Half Rate |  | UDIMM | 1 DPC 1R | up to 72 bits | any | With ECC | Final | any | None
Stratix® V GT (Vcc = 0.9V) | C2 | 400 | compatible with minimum frequency part | DDR2 | Soft | Half Rate |  | UDIMM | 1 DPC 1R | 144 bits | any | With ECC | Final | any | None
Stratix® V GT (Vcc = 0.9V) | C2 | 400 | compatible with minimum frequency part | DDR2 | Soft | Half Rate |  | UDIMM | 1 DPC 1R | up to 72 bits | any | With ECC | Final | any | None
Stratix® V GT (Vcc = 0.9V) | I2 | 400 | compatible with minimum frequency part | DDR2 | Soft | Half Rate |  | UDIMM | 1 DPC 1R | up to 72 bits | any | With ECC | Final | any | None
Stratix® V GT (Vcc = 0.9V) | I2 | 400 | compatible with minimum frequency part | DDR2 | Soft | Half Rate |  | UDIMM | 1 DPC 1R | 144 bits | any | With ECC | Final | any | None
Stratix® V GT (Vcc = 0.9V) | I2 | 400 | compatible with minimum frequency part | DDR2 | Soft | Half Rate |  | UDIMM | 1 DPC 1R | up to 72 bits | any | With ECC | Final | any | None
Stratix® V GT (Vcc = 0.85V) | C3 | 333 | compatible with minimum frequency part | DDR2 | Soft | Half Rate |  | UDIMM | 1 DPC 1R | up to 72 bits | any | With ECC | Final | any | None
Stratix® V GT (Vcc = 0.85V) | C3 | 333 | compatible with minimum frequency part | DDR2 | Soft | Half Rate |  | UDIMM | 1 DPC 1R | 144 bits | any | With ECC | Final | any | None
Stratix® V GT (Vcc = 0.85V) | C3 | 333 | compatible with minimum frequency part | DDR2 | Soft | Half Rate |  | UDIMM | 1 DPC 1R | up to 72 bits | any | With ECC | Final | any | None
Stratix® V GT (Vcc = 0.85V) | I3 | 333 | compatible with minimum frequency part | DDR2 | Soft | Half Rate |  | UDIMM | 1 DPC 1R | up to 72 bits | any | With ECC | Final | any | None
Stratix® V GT (Vcc = 0.85V) | I3 | 333 | compatible with minimum frequency part | DDR2 | Soft | Half Rate |  | UDIMM | 1 DPC 1R | 144 bits | any | With ECC | Final | any | None
Stratix® V GT (Vcc = 0.85V) | I3 | 333 | compatible with minimum frequency part | DDR2 | Soft | Half Rate |  | UDIMM | 1 DPC 1R | up to 72 bits | any | With ECC | Final | any | None
Stratix® V GT (Vcc = 0.85V) | C4 | 333 | compatible with minimum frequency part | DDR2 | Soft | Half Rate |  | UDIMM | 1 DPC 1R | up to 72 bits | any | With ECC | Final | any | None
Stratix® V GT (Vcc = 0.85V) | C4 | 333 | compatible with minimum frequency part | DDR2 | Soft | Half Rate |  | UDIMM | 1 DPC 1R | 144 bits | any | With ECC | Final | any | None
Stratix® V GT (Vcc = 0.85V) | C4 | 333 | compatible with minimum frequency part | DDR2 | Soft | Half Rate |  | UDIMM | 1 DPC 1R | up to 72 bits | any | With ECC | Final | any | None
Stratix® V GT (Vcc = 0.85V) | I4 | 333 | compatible with minimum frequency part | DDR2 | Soft | Half Rate |  | UDIMM | 1 DPC 1R | up to 72 bits | any | With ECC | Final | any | None
Stratix® V GT (Vcc = 0.85V) | I4 | 333 | compatible with minimum frequency part | DDR2 | Soft | Half Rate |  | UDIMM | 1 DPC 1R | 144 bits | any | With ECC | Final | any | None
Stratix® V GT (Vcc = 0.85V) | I4 | 333 | compatible with minimum frequency part | DDR2 | Soft | Half Rate |  | UDIMM | 1 DPC 1R | up to 72 bits | any | With ECC | Final | any | None
Stratix® V GT (Vcc = 0.85V) | M4 | 333 | compatible with minimum frequency part | DDR2 | Soft | Half Rate |  | UDIMM | 1 DPC 1R | up to 72 bits | any | With ECC | Final | any | None
Stratix® V GT (Vcc = 0.85V) | M4 | 333 | compatible with minimum frequency part | DDR2 | Soft | Half Rate |  | UDIMM | 1 DPC 1R | 144 bits | any | With ECC | Final | any | None
Stratix® V GT (Vcc = 0.85V) | M4 | 333 | compatible with minimum frequency part | DDR2 | Soft | Half Rate |  | UDIMM | 1 DPC 1R | up to 72 bits | any | With ECC | Final | any | None
Stratix® V GT (Vcc = 0.85V) | C2L | 400 | compatible with minimum frequency part | DDR2 | Soft | Half Rate |  | UDIMM | 1 DPC 1R | up to 72 bits | any | With ECC | Final | any | None
Stratix® V GT (Vcc = 0.85V) | C2L | 400 | compatible with minimum frequency part | DDR2 | Soft | Half Rate |  | UDIMM | 1 DPC 1R | 144 bits | any | With ECC | Final | any | None
Stratix® V GT (Vcc = 0.85V) | C2L | 400 | compatible with minimum frequency part | DDR2 | Soft | Half Rate |  | UDIMM | 1 DPC 1R | up to 72 bits | any | With ECC | Final | any | None
Stratix® V GT (Vcc = 0.85V) | I2L | 400 | compatible with minimum frequency part | DDR2 | Soft | Half Rate |  | UDIMM | 1 DPC 1R | up to 72 bits | any | With ECC | Final | any | None
Stratix® V GT (Vcc = 0.85V) | I2L | 400 | compatible with minimum frequency part | DDR2 | Soft | Half Rate |  | UDIMM | 1 DPC 1R | 144 bits | any | With ECC | Final | any | None
Stratix® V GT (Vcc = 0.85V) | I2L | 400 | compatible with minimum frequency part | DDR2 | Soft | Half Rate |  | UDIMM | 1 DPC 1R | up to 72 bits | any | With ECC | Final | any | None
Stratix® V GT (Vcc = 0.85V) | C3L | 333 | compatible with minimum frequency part | DDR2 | Soft | Half Rate |  | UDIMM | 1 DPC 1R | up to 72 bits | any | With ECC | Final | any | None
Stratix® V GT (Vcc = 0.85V) | C3L | 333 | compatible with minimum frequency part | DDR2 | Soft | Half Rate |  | UDIMM | 1 DPC 1R | 144 bits | any | With ECC | Final | any | None
Stratix® V GT (Vcc = 0.85V) | C3L | 333 | compatible with minimum frequency part | DDR2 | Soft | Half Rate |  | UDIMM | 1 DPC 1R | up to 72 bits | any | With ECC | Final | any | None
Stratix® V GT (Vcc = 0.85V) | I3L | 333 | compatible with minimum frequency part | DDR2 | Soft | Half Rate |  | UDIMM | 1 DPC 1R | up to 72 bits | any | With ECC | Final | any | None
Stratix® V GT (Vcc = 0.85V) | I3L | 333 | compatible with minimum frequency part | DDR2 | Soft | Half Rate |  | UDIMM | 1 DPC 1R | 144 bits | any | With ECC | Final | any | None
Stratix® V GT (Vcc = 0.85V) | I3L | 333 | compatible with minimum frequency part | DDR2 | Soft | Half Rate |  | UDIMM | 1 DPC 1R | up to 72 bits | any | With ECC | Final | any | None
Stratix® V GT (Vcc = 0.9V) | C1 | 533 | compatible with minimum frequency part | DDR3 | Soft | Half Rate |  | UDIMM | 1 DPC 1R | up to 72 bits | any | With ECC | Final | any | Refer to pin placement guidelines in knowledge base solution rd06142011_575.
Stratix® V GT (Vcc = 0.9V) | C1 | 400 | compatible with minimum frequency part | DDR3 | Soft | Half Rate |  | UDIMM | 1 DPC 1R | 144 bits | any | With ECC | Final | any | Refer to pin placement guidelines in knowledge base solution rd06142011_575.
Stratix® V GT (Vcc = 0.9V) | C1 | 533 | compatible with minimum frequency part | DDR3 | Soft | Half Rate |  | UDIMM | 1 DPC 1R | up to 72 bits | any | With ECC | Final | any | Refer to pin placement guidelines in knowledge base solution rd06142011_575.
Stratix® V GT (Vcc = 0.9V) | C2 | 533 | compatible with minimum frequency part | DDR3 | Soft | Half Rate |  | UDIMM | 1 DPC 1R | up to 72 bits | any | With ECC | Final | any | Refer to pin placement guidelines in knowledge base solution rd06142011_575.
Stratix® V GT (Vcc = 0.9V) | C2 | 400 | compatible with minimum frequency part | DDR3 | Soft | Half Rate |  | UDIMM | 1 DPC 1R | 144 bits | any | With ECC | Final | any | Refer to pin placement guidelines in knowledge base solution rd06142011_575.
Stratix® V GT (Vcc = 0.9V) | C2 | 533 | compatible with minimum frequency part | DDR3 | Soft | Half Rate |  | UDIMM | 1 DPC 1R | up to 72 bits | any | With ECC | Final | any | Refer to pin placement guidelines in knowledge base solution rd06142011_575.
Stratix® V GT (Vcc = 0.9V) | I2 | 533 | compatible with minimum frequency part | DDR3 | Soft | Half Rate |  | UDIMM | 1 DPC 1R | up to 72 bits | any | With ECC | Final | any | Refer to pin placement guidelines in knowledge base solution rd06142011_575.
Stratix® V GT (Vcc = 0.9V) | I2 | 400 | compatible with minimum frequency part | DDR3 | Soft | Half Rate |  | UDIMM | 1 DPC 1R | 144 bits | any | With ECC | Final | any | Refer to pin placement guidelines in knowledge base solution rd06142011_575.
Stratix® V GT (Vcc = 0.9V) | I2 | 533 | compatible with minimum frequency part | DDR3 | Soft | Half Rate |  | UDIMM | 1 DPC 1R | up to 72 bits | any | With ECC | Final | any | Refer to pin placement guidelines in knowledge base solution rd06142011_575.
Stratix® V GT (Vcc = 0.85V) | C3 | 400 | compatible with minimum frequency part | DDR3 | Soft | Half Rate |  | UDIMM | 1 DPC 1R | up to 72 bits | any | With ECC | Final | any | Refer to pin placement guidelines in knowledge base solution rd06142011_575.
Stratix® V GT (Vcc = 0.85V) | C3 | 400 | compatible with minimum frequency part | DDR3 | Soft | Half Rate |  | UDIMM | 1 DPC 1R | 144 bits | any | With ECC | Final | any | Refer to pin placement guidelines in knowledge base solution rd06142011_575.
Stratix® V GT (Vcc = 0.85V) | C3 | 400 | compatible with minimum frequency part | DDR3 | Soft | Half Rate |  | UDIMM | 1 DPC 1R | up to 72 bits | any | With ECC | Final | any | Refer to pin placement guidelines in knowledge base solution rd06142011_575.
Stratix® V GT (Vcc = 0.85V) | I3 | 400 | compatible with minimum frequency part | DDR3 | Soft | Half Rate |  | UDIMM | 1 DPC 1R | up to 72 bits | any | With ECC | Final | any | Refer to pin placement guidelines in knowledge base solution rd06142011_575.
Stratix® V GT (Vcc = 0.85V) | C4 | 333 | 400 | DDR3 | Soft | Half Rate |  | UDIMM | 1 DPC 1R | 144 bits | any | With ECC | Final | any | Refer to pin placement guidelines in knowledge base solution rd06142011_575.
Stratix® V GT (Vcc = 0.85V) | C4 | 400 | compatible with minimum frequency part | DDR3 | Soft | Half Rate |  | UDIMM | 1 DPC 1R | up to 72 bits | any | With ECC | Final | any | Refer to pin placement guidelines in knowledge base solution rd06142011_575.
Stratix® V GT (Vcc = 0.85V) | C4 | 400 | compatible with minimum frequency part | DDR3 | Soft | Half Rate |  | UDIMM | 1 DPC 1R | up to 72 bits | any | With ECC | Final | any | Refer to pin placement guidelines in knowledge base solution rd06142011_575.
Stratix® V GT (Vcc = 0.85V) | I4 | 333 | 400 | DDR3 | Soft | Half Rate |  | UDIMM | 1 DPC 1R | up to 72 bits | any | With ECC | Final | any | Refer to pin placement guidelines in knowledge base solution rd06142011_575.
Stratix® V GT (Vcc = 0.85V) | I4 | 333 | 400 | DDR3 | Soft | Half Rate |  | UDIMM | 1 DPC 1R | 144 bits | any | With ECC | Final | any | Refer to pin placement guidelines in knowledge base solution rd06142011_575.
Stratix® V GT (Vcc = 0.85V) | I4 | 333 | 400 | DDR3 | Soft | Half Rate |  | UDIMM | 1 DPC 1R | up to 72 bits | any | With ECC | Final | any | Refer to pin placement guidelines in knowledge base solution rd06142011_575.
Stratix® V GT (Vcc = 0.85V) | M4 | 333 | 400 | DDR3 | Soft | Half Rate |  | UDIMM | 1 DPC 1R | 144 bits | any | With ECC | Final | any | Refer to pin placement guidelines in knowledge base solution rd06142011_575.
Stratix® V GT (Vcc = 0.85V) | M4 | 400 | compatible with minimum frequency part | DDR3 | Soft | Half Rate |  | UDIMM | 1 DPC 1R | up to 72 bits | any | With ECC | Final | any | Refer to pin placement guidelines in knowledge base solution rd06142011_575.
Stratix® V GT (Vcc = 0.85V) | M4 | 400 | compatible with minimum frequency part | DDR3 | Soft | Half Rate |  | UDIMM | 1 DPC 1R | up to 72 bits | any | With ECC | Final | any | Refer to pin placement guidelines in knowledge base solution rd06142011_575.
Stratix® V GT (Vcc = 0.85V) | C2L | 533 | compatible with minimum frequency part | DDR3 | Soft | Half Rate |  | UDIMM | 1 DPC 1R | up to 72 bits | any | With ECC | Final | any | Refer to pin placement guidelines in knowledge base solution rd06142011_575.
Stratix® V GT (Vcc = 0.85V) | C2L | 400 | compatible with minimum frequency part | DDR3 | Soft | Half Rate |  | UDIMM | 1 DPC 1R | 144 bits | any | With ECC | Final | any | Refer to pin placement guidelines in knowledge base solution rd06142011_575.
Stratix® V GT (Vcc = 0.85V) | C2L | 533 | compatible with minimum frequency part | DDR3 | Soft | Half Rate |  | UDIMM | 1 DPC 1R | up to 72 bits | any | With ECC | Final | any | Refer to pin placement guidelines in knowledge base solution rd06142011_575.
Stratix® V GT (Vcc = 0.85V) | I2L | 533 | compatible with minimum frequency part | DDR3 | Soft | Half Rate |  | UDIMM | 1 DPC 1R | up to 72 bits | any | With ECC | Final | any | Refer to pin placement guidelines in knowledge base solution rd06142011_575.
Stratix® V GT (Vcc = 0.85V) | I2L | 400 | compatible with minimum frequency part | DDR3 | Soft | Half Rate |  | UDIMM | 1 DPC 1R | 144 bits | any | With ECC | Final | any | Refer to pin placement guidelines in knowledge base solution rd06142011_575.
Stratix® V GT (Vcc = 0.85V) | I2L | 533 | compatible with minimum frequency part | DDR3 | Soft | Half Rate |  | UDIMM | 1 DPC 1R | up to 72 bits | any | With ECC | Final | any | Refer to pin placement guidelines in knowledge base solution rd06142011_575.
Stratix® V GT (Vcc = 0.85V) | C3L | 400 | compatible with minimum frequency part | DDR3 | Soft | Half Rate |  | UDIMM | 1 DPC 1R | up to 72 bits | any | With ECC | Final | any | Refer to pin placement guidelines in knowledge base solution rd06142011_575.
Stratix® V GT (Vcc = 0.85V) | C3L | 400 | compatible with minimum frequency part | DDR3 | Soft | Half Rate |  | UDIMM | 1 DPC 1R | 144 bits | any | With ECC | Final | any | Refer to pin placement guidelines in knowledge base solution rd06142011_575.
Stratix® V GT (Vcc = 0.85V) | C3L | 400 | compatible with minimum frequency part | DDR3 | Soft | Half Rate |  | UDIMM | 1 DPC 1R | up to 72 bits | any | With ECC | Final | any | Refer to pin placement guidelines in knowledge base solution rd06142011_575.
Stratix® V GT (Vcc = 0.85V) | I3L | 400 | compatible with minimum frequency part | DDR3 | Soft | Half Rate |  | UDIMM | 1 DPC 1R | up to 72 bits | any | With ECC | Final | any | Refer to pin placement guidelines in knowledge base solution rd06142011_575.
Stratix® V GT (Vcc = 0.9V) | C1 | 533 | compatible with minimum frequency part | DDR3L | Soft | Half Rate |  | UDIMM | 1 DPC 1R | up to 72 bits | any | With ECC | Final | any | Refer to timing closure guidelines in database knowledge solution rd06142011_575.
Stratix® V GT (Vcc = 0.9V) | C1 | 533 | compatible with minimum frequency part | DDR3L | Soft | Half Rate |  | UDIMM | 1 DPC 1R | up to 72 bits | any | With ECC | Final | any | Refer to timing closure guidelines in database knowledge solution rd06142011_575.
Stratix® V GT (Vcc = 0.9V) | C2 | 533 | compatible with minimum frequency part | DDR3L | Soft | Half Rate |  | UDIMM | 1 DPC 1R | up to 72 bits | any | With ECC | Final | any | Refer to timing closure guidelines in database knowledge solution rd06142011_575.
Stratix® V GT (Vcc = 0.9V) | C2 | 533 | compatible with minimum frequency part | DDR3L | Soft | Half Rate |  | UDIMM | 1 DPC 1R | up to 72 bits | any | With ECC | Final | any | Refer to timing closure guidelines in database knowledge solution rd06142011_575.
Stratix® V GT (Vcc = 0.9V) | I2 | 533 | compatible with minimum frequency part | DDR3L | Soft | Half Rate |  | UDIMM | 1 DPC 1R | up to 72 bits | any | With ECC | Final | any | Refer to timing closure guidelines in database knowledge solution rd06142011_575.
Stratix® V GT (Vcc = 0.85V) | C3 | 400 | compatible with minimum frequency part | DDR3L | Soft | Half Rate |  | UDIMM | 1 DPC 1R | up to 72 bits | any | With ECC | Final | any | Refer to timing closure guidelines in database knowledge solution rd06142011_575.
Stratix® V GT (Vcc = 0.85V) | C3 | 400 | compatible with minimum frequency part | DDR3L | Soft | Half Rate |  | UDIMM | 1 DPC 1R | up to 72 bits | any | With ECC | Final | any | Refer to timing closure guidelines in database knowledge solution rd06142011_575.
Stratix® V GT (Vcc = 0.85V) | I3 | 400 | compatible with minimum frequency part | DDR3L | Soft | Half Rate |  | UDIMM | 1 DPC 1R | up to 72 bits | any | With ECC | Final | any | Refer to timing closure guidelines in database knowledge solution rd06142011_575.
Stratix® V GT (Vcc = 0.85V) | I3 | 400 | compatible with minimum frequency part | DDR3L | Soft | Half Rate |  | UDIMM | 1 DPC 1R | up to 72 bits | any | With ECC | Final | any | Refer to timing closure guidelines in database knowledge solution rd06142011_575.
Stratix® V GT (Vcc = 0.85V) | C4 | 400 | compatible with minimum frequency part | DDR3L | Soft | Half Rate |  | UDIMM | 1 DPC 1R | up to 72 bits | any | With ECC | Final | any | Refer to timing closure guidelines in database knowledge solution rd06142011_575.
Stratix® V GT (Vcc = 0.85V) | I4 | 333 | 400 | DDR3L | Soft | Half Rate |  | UDIMM | 1 DPC 1R | up to 72 bits | any | With ECC | Final | any | Refer to timing closure guidelines in database knowledge solution rd06142011_575.
Stratix® V GT (Vcc = 0.85V) | I4 | 333 | 400 | DDR3L | Soft | Half Rate |  | UDIMM | 1 DPC 1R | up to 72 bits | any | With ECC | Final | any | Refer to timing closure guidelines in database knowledge solution rd06142011_575.
Stratix® V GT (Vcc = 0.85V) | M4 | 400 | compatible with minimum frequency part | DDR3L | Soft | Half Rate |  | UDIMM | 1 DPC 1R | up to 72 bits | any | With ECC | Final | any | Refer to timing closure guidelines in database knowledge solution rd06142011_575.
Stratix® V GT (Vcc = 0.85V) | C2L | 533 | compatible with minimum frequency part | DDR3L | Soft | Half Rate |  | UDIMM | 1 DPC 1R | up to 72 bits | any | With ECC | Final | any | Refer to timing closure guidelines in database knowledge solution rd06142011_575.
Stratix® V GT (Vcc = 0.85V) | C2L | 533 | compatible with minimum frequency part | DDR3L | Soft | Half Rate |  | UDIMM | 1 DPC 1R | up to 72 bits | any | With ECC | Final | any | Refer to timing closure guidelines in database knowledge solution rd06142011_575.
Stratix® V GT (Vcc = 0.85V) | I2L | 533 | compatible with minimum frequency part | DDR3L | Soft | Half Rate |  | UDIMM | 1 DPC 1R | up to 72 bits | any | With ECC | Final | any | Refer to timing closure guidelines in database knowledge solution rd06142011_575.
Stratix® V GT (Vcc = 0.85V) | C3L | 400 | compatible with minimum frequency part | DDR3L | Soft | Half Rate |  | UDIMM | 1 DPC 1R | up to 72 bits | any | With ECC | Final | any | Refer to timing closure guidelines in database knowledge solution rd06142011_575.
Stratix® V GT (Vcc = 0.85V) | C3L | 400 | compatible with minimum frequency part | DDR3L | Soft | Half Rate |  | UDIMM | 1 DPC 1R | up to 72 bits | any | With ECC | Final | any | Refer to timing closure guidelines in database knowledge solution rd06142011_575.
Stratix® V GT (Vcc = 0.85V) | I3L | 400 | compatible with minimum frequency part | DDR3L | Soft | Half Rate |  | UDIMM | 1 DPC 1R | up to 72 bits | any | With ECC | Final | any | Refer to timing closure guidelines in database knowledge solution rd06142011_575.
Stratix® V GT (Vcc = 0.85V) | I3L | 400 | compatible with minimum frequency part | DDR3L | Soft | Half Rate |  | UDIMM | 1 DPC 1R | up to 72 bits | any | With ECC | Final | any | Refer to timing closure guidelines in database knowledge solution rd06142011_575.
Stratix® V GT (Vcc = 0.9V) | C1 | 933 | compatible with minimum frequency part | DDR3 | Soft | Quarter Rate |  | UDIMM | 1 DPC 1R | up to 72 bits | any | With ECC | Final | any | Refer to pin placement guidelines in knowledge base solution rd06142011_575.
Stratix® V GT (Vcc = 0.9V) | C1 | 533 | compatible with minimum frequency part | DDR3 | Soft | Quarter Rate |  | UDIMM | 1 DPC 1R | 144 bits | any | With ECC | Final | any | Refer to pin placement guidelines in knowledge base solution rd06142011_575.
Stratix® V GT (Vcc = 0.9V) | C1 | 933 | compatible with minimum frequency part | DDR3 | Soft | Quarter Rate |  | UDIMM | 1 DPC 1R | up to 72 bits | any | With ECC | Final | any | Refer to pin placement guidelines in knowledge base solution rd06142011_575.
Stratix® V GT (Vcc = 0.9V) | C2 | 933 | compatible with minimum frequency part | DDR3 | Soft | Quarter Rate |  | UDIMM | 1 DPC 1R | up to 72 bits | any | With ECC | Final | any | Refer to pin placement guidelines in knowledge base solution rd06142011_575.
Stratix® V GT (Vcc = 0.9V) | C2 | 533 | compatible with minimum frequency part | DDR3 | Soft | Quarter Rate |  | UDIMM | 1 DPC 1R | 144 bits | any | With ECC | Final | any | Refer to pin placement guidelines in knowledge base solution rd06142011_575.
Stratix® V GT (Vcc = 0.9V) | I2 | 800 | compatible with minimum frequency part | DDR3 | Soft | Quarter Rate |  | UDIMM | 1 DPC 1R | up to 72 bits | any | With ECC | Final | any | Refer to pin placement guidelines in knowledge base solution rd06142011_575.
Stratix® V GT (Vcc = 0.9V) | I2 | 800 | compatible with minimum frequency part | DDR3 | Soft | Quarter Rate |  | UDIMM | 1 DPC 1R | up to 72 bits | any | With ECC | Final | any | Refer to pin placement guidelines in knowledge base solution rd06142011_575.
Stratix® V GT (Vcc = 0.85V) | C3 | 800 | compatible with minimum frequency part | DDR3 | Soft | Quarter Rate |  | UDIMM | 1 DPC 1R | up to 72 bits | any | With ECC | Final | any | Refer to pin placement guidelines in knowledge base solution rd06142011_575.
Stratix® V GT (Vcc = 0.85V) | C3 | 533 | compatible with minimum frequency part | DDR3 | Soft | Quarter Rate |  | UDIMM | 1 DPC 1R | 144 bits | any | With ECC | Final | any | Refer to pin placement guidelines in knowledge base solution rd06142011_575.
Stratix® V GT (Vcc = 0.85V) | C3 | 800 | compatible with minimum frequency part | DDR3 | Soft | Quarter Rate |  | UDIMM | 1 DPC 1R | up to 72 bits | any | With ECC | Final | any | Refer to pin placement guidelines in knowledge base solution rd06142011_575.
Stratix® V GT (Vcc = 0.85V) | I3 | 800 | compatible with minimum frequency part | DDR3 | Soft | Quarter Rate |  | UDIMM | 1 DPC 1R | up to 72 bits | any | With ECC | Final | any | Refer to pin placement guidelines in knowledge base solution rd06142011_575.
Stratix® V GT (Vcc = 0.85V) | I3 | 533 | compatible with minimum frequency part | DDR3 | Soft | Quarter Rate |  | UDIMM | 1 DPC 1R | 144 bits | any | With ECC | Final | any | Refer to pin placement guidelines in knowledge base solution rd06142011_575.
Stratix® V GT (Vcc = 0.85V) | I3 | 800 | compatible with minimum frequency part | DDR3 | Soft | Quarter Rate |  | UDIMM | 1 DPC 1R | up to 72 bits | any | With ECC | Final | any | Refer to pin placement guidelines in knowledge base solution rd06142011_575.
Stratix® V GT (Vcc = 0.85V) | C4 | 533 | compatible with minimum frequency part | DDR3 | Soft | Quarter Rate |  | UDIMM | 1 DPC 1R | up to 72 bits | any | With ECC | Final | any | Refer to pin placement guidelines in knowledge base solution rd06142011_575.
Stratix® V GT (Vcc = 0.85V) | C4 | 533 | compatible with minimum frequency part | DDR3 | Soft | Quarter Rate |  | UDIMM | 1 DPC 1R | up to 72 bits | any | With ECC | Final | any | Refer to pin placement guidelines in knowledge base solution rd06142011_575.
Stratix® V GT (Vcc = 0.85V) | I4 | 400 | compatible with minimum frequency part | DDR3 | Soft | Quarter Rate |  | UDIMM | 1 DPC 1R | up to 72 bits | any | With ECC | Final | any | Refer to pin placement guidelines in knowledge base solution rd06142011_575.
Stratix® V GT (Vcc = 0.85V) | I4 | 400 | compatible with minimum frequency part | DDR3 | Soft | Quarter Rate |  | UDIMM | 1 DPC 1R | 144 bits | any | With ECC | Final | any | Refer to pin placement guidelines in knowledge base solution rd06142011_575.
Stratix® V GT (Vcc = 0.85V) | I4 | 400 | compatible with minimum frequency part | DDR3 | Soft | Quarter Rate |  | UDIMM | 1 DPC 1R | up to 72 bits | any | With ECC | Final | any | Refer to pin placement guidelines in knowledge base solution rd06142011_575.
Stratix® V GT (Vcc = 0.85V) | M4 | 533 | compatible with minimum frequency part | DDR3 | Soft | Quarter Rate |  | UDIMM | 1 DPC 1R | up to 72 bits | any | With ECC | Final | any | Refer to pin placement guidelines in knowledge base solution rd06142011_575.
Stratix® V GT (Vcc = 0.85V) | M4 | 533 | compatible with minimum frequency part | DDR3 | Soft | Quarter Rate |  | UDIMM | 1 DPC 1R | up to 72 bits | any | With ECC | Final | any | Refer to pin placement guidelines in knowledge base solution rd06142011_575.
Stratix® V GT (Vcc = 0.85V) | C2L | 533 | compatible with minimum frequency part | DDR3 | Soft | Quarter Rate |  | UDIMM | 1 DPC 1R | 144 bits | any | With ECC | Final | any | Refer to pin placement guidelines in knowledge base solution rd06142011_575.
Stratix® V GT (Vcc = 0.85V) | C2L | 800 | compatible with minimum frequency part | DDR3 | Soft | Quarter Rate |  | UDIMM | 1 DPC 1R | up to 72 bits | any | With ECC | Final | any | Refer to pin placement guidelines in knowledge base solution rd06142011_575.
Stratix® V GT (Vcc = 0.85V) | I2L | 800 | compatible with minimum frequency part | DDR3 | Soft | Quarter Rate |  | UDIMM | 1 DPC 1R | up to 72 bits | any | With ECC | Final | any | Refer to pin placement guidelines in knowledge base solution rd06142011_575.
Stratix® V GT (Vcc = 0.85V) | I2L | 800 | compatible with minimum frequency part | DDR3 | Soft | Quarter Rate |  | UDIMM | 1 DPC 1R | up to 72 bits | any | With ECC | Final | any | Refer to pin placement guidelines in knowledge base solution rd06142011_575.
Stratix® V GT (Vcc = 0.85V) | C3L | 800 | compatible with minimum frequency part | DDR3 | Soft | Quarter Rate |  | UDIMM | 1 DPC 1R | up to 72 bits | any | With ECC | Final | any | Refer to pin placement guidelines in knowledge base solution rd06142011_575.
Stratix® V GT (Vcc = 0.85V) | C3L | 533 | compatible with minimum frequency part | DDR3 | Soft | Quarter Rate |  | UDIMM | 1 DPC 1R | 144 bits | any | With ECC | Final | any | Refer to pin placement guidelines in knowledge base solution rd06142011_575.
Stratix® V GT (Vcc = 0.85V) | C3L | 800 | compatible with minimum frequency part | DDR3 | Soft | Quarter Rate |  | UDIMM | 1 DPC 1R | up to 72 bits | any | With ECC | Final | any | Refer to pin placement guidelines in knowledge base solution rd06142011_575.
Stratix® V GT (Vcc = 0.85V) | I3L | 800 | compatible with minimum frequency part | DDR3 | Soft | Quarter Rate |  | UDIMM | 1 DPC 1R | up to 72 bits | any | With ECC | Final | any | Refer to pin placement guidelines in knowledge base solution rd06142011_575.
Stratix® V GT (Vcc = 0.85V) | I3L | 533 | compatible with minimum frequency part | DDR3 | Soft | Quarter Rate |  | UDIMM | 1 DPC 1R | 144 bits | any | With ECC | Final | any | Refer to pin placement guidelines in knowledge base solution rd06142011_575.
Stratix® V GT (Vcc = 0.85V) | I3L | 800 | compatible with minimum frequency part | DDR3 | Soft | Quarter Rate |  | UDIMM | 1 DPC 1R | up to 72 bits | any | With ECC | Final | any | Refer to pin placement guidelines in knowledge base solution rd06142011_575.
Stratix® V GT (Vcc = 0.9V) | I2 | 800 | compatible with minimum frequency part | DDR3L | Soft | Quarter Rate |  | UDIMM | 1 DPC 1R | up to 72 bits | any | With ECC | Final | any | Refer to timing closure guidelines in database knowledge solution rd06142011_575.
Stratix® V GT (Vcc = 0.85V) | C3 | 800 | compatible with minimum frequency part | DDR3L | Soft | Quarter Rate |  | UDIMM | 1 DPC 1R | up to 72 bits | any | With ECC | Final | any | Refer to timing closure guidelines in database knowledge solution rd06142011_575.
Stratix® V GT (Vcc = 0.85V) | C3 | 800 | compatible with minimum frequency part | DDR3L | Soft | Quarter Rate |  | UDIMM | 1 DPC 1R | up to 72 bits | any | With ECC | Final | any | Refer to timing closure guidelines in database knowledge solution rd06142011_575.
Stratix® V GT (Vcc = 0.85V) | I3 | 800 | compatible with minimum frequency part | DDR3L | Soft | Quarter Rate |  | UDIMM | 1 DPC 1R | up to 72 bits | any | With ECC | Final | any | Refer to timing closure guidelines in database knowledge solution rd06142011_575.
Stratix® V GT (Vcc = 0.85V) | I3 | 800 | compatible with minimum frequency part | DDR3L | Soft | Quarter Rate |  | UDIMM | 1 DPC 1R | up to 72 bits | any | With ECC | Final | any | Refer to timing closure guidelines in database knowledge solution rd06142011_575.
Stratix® V GT (Vcc = 0.85V) | C4 | 533 | compatible with minimum frequency part | DDR3L | Soft | Quarter Rate |  | UDIMM | 1 DPC 1R | up to 72 bits | any | With ECC | Final | any | Refer to timing closure guidelines in database knowledge solution rd06142011_575.
Stratix® V GT (Vcc = 0.85V) | C4 | 533 | compatible with minimum frequency part | DDR3L | Soft | Quarter Rate |  | UDIMM | 1 DPC 1R | up to 72 bits | any | With ECC | Final | any | Refer to timing closure guidelines in database knowledge solution rd06142011_575.
Stratix® V GT (Vcc = 0.85V) | I4 | 400 | compatible with minimum frequency part | DDR3L | Soft | Quarter Rate |  | UDIMM | 1 DPC 1R | up to 72 bits | any | With ECC | Final | any | Refer to timing closure guidelines in database knowledge solution rd06142011_575.
Stratix® V GT (Vcc = 0.85V) | I4 | 400 | compatible with minimum frequency part | DDR3L | Soft | Quarter Rate |  | UDIMM | 1 DPC 1R | up to 72 bits | any | With ECC | Final | any | Refer to timing closure guidelines in database knowledge solution rd06142011_575.
Stratix® V GT (Vcc = 0.85V) | M4 | 533 | compatible with minimum frequency part | DDR3L | Soft | Quarter Rate |  | UDIMM | 1 DPC 1R | up to 72 bits | any | With ECC | Final | any | Refer to timing closure guidelines in database knowledge solution rd06142011_575.
Stratix® V GT (Vcc = 0.85V) | M4 | 533 | compatible with minimum frequency part | DDR3L | Soft | Quarter Rate |  | UDIMM | 1 DPC 1R | up to 72 bits | any | With ECC | Final | any | Refer to timing closure guidelines in database knowledge solution rd06142011_575.
Stratix® V GT (Vcc = 0.85V) | I2L | 800 | compatible with minimum frequency part | DDR3L | Soft | Quarter Rate |  | UDIMM | 1 DPC 1R | up to 72 bits | any | With ECC | Final | any | Refer to timing closure guidelines in database knowledge solution rd06142011_575.
Stratix® V GT (Vcc = 0.85V) | C3L | 800 | compatible with minimum frequency part | DDR3L | Soft | Quarter Rate |  | UDIMM | 1 DPC 1R | up to 72 bits | any | With ECC | Final | any | Refer to timing closure guidelines in database knowledge solution rd06142011_575.
Stratix® V GT (Vcc = 0.85V) | C3L | 800 | compatible with minimum frequency part | DDR3L | Soft | Quarter Rate |  | UDIMM | 1 DPC 1R | up to 72 bits | any | With ECC | Final | any | Refer to timing closure guidelines in database knowledge solution rd06142011_575.
Stratix® V GT (Vcc = 0.85V) | I3L | 800 | compatible with minimum frequency part | DDR3L | Soft | Quarter Rate |  | UDIMM | 1 DPC 1R | up to 72 bits | any | With ECC | Final | any | Refer to timing closure guidelines in database knowledge solution rd06142011_575.
Stratix® V GT (Vcc = 0.85V) | I3L | 800 | compatible with minimum frequency part | DDR3L | Soft | Quarter Rate |  | UDIMM | 1 DPC 1R | up to 72 bits | any | With ECC | Final | any | Refer to timing closure guidelines in database knowledge solution rd06142011_575.
Stratix® V GX (Vcc = 0.9V) | C1 | 300 | compatible with minimum frequency part | DDR2 | Soft | Full Rate |  | Component | 1 Chip Select | up to 72 bits | any | With ECC | Final | any | None
Stratix® V GX (Vcc = 0.9V) | C1 | 300 | compatible with minimum frequency part | DDR2 | Soft | Full Rate |  | Component | 1 Chip Select | up to 72 bits | any | With ECC | Final | any | None
Stratix® V GX (Vcc = 0.9V) | C2 | 300 | compatible with minimum frequency part | DDR2 | Soft | Full Rate |  | Component | 1 Chip Select | up to 72 bits | any | With ECC | Final | any | None
Stratix® V GX (Vcc = 0.9V) | C2 | 300 | compatible with minimum frequency part | DDR2 | Soft | Full Rate |  | Component | 1 Chip Select | up to 72 bits | any | With ECC | Final | any | None
Stratix® V GX (Vcc = 0.9V) | I2 | 300 | compatible with minimum frequency part | DDR2 | Soft | Full Rate |  | Component | 1 Chip Select | up to 72 bits | any | With ECC | Final | any | None
Stratix® V GX (Vcc = 0.9V) | I2 | 300 | compatible with minimum frequency part | DDR2 | Soft | Full Rate |  | Component | 1 Chip Select | up to 72 bits | any | With ECC | Final | any | None
Stratix® V GX (Vcc = 0.85V) | C3 | 267 | compatible with minimum frequency part | DDR2 | Soft | Full Rate |  | Component | 1 Chip Select | up to 72 bits | any | With ECC | Final | any | None
Stratix® V GX (Vcc = 0.85V) | C3 | 267 | compatible with minimum frequency part | DDR2 | Soft | Full Rate |  | Component | 1 Chip Select | up to 72 bits | any | With ECC | Final | any | None
Stratix® V GX (Vcc = 0.85V) | I3 | 267 | compatible with minimum frequency part | DDR2 | Soft | Full Rate |  | Component | 1 Chip Select | up to 72 bits | any | With ECC | Final | any | None
Stratix® V GX (Vcc = 0.85V) | I3 | 267 | compatible with minimum frequency part | DDR2 | Soft | Full Rate |  | Component | 1 Chip Select | up to 72 bits | any | With ECC | Final | any | None
Stratix® V GX (Vcc = 0.85V) | C4 | 233 | compatible with minimum frequency part | DDR2 | Soft | Full Rate |  | Component | 1 Chip Select | up to 72 bits | any | With ECC | Final | any | None
Stratix® V GX (Vcc = 0.85V) | C4 | 233 | compatible with minimum frequency part | DDR2 | Soft | Full Rate |  | Component | 1 Chip Select | up to 72 bits | any | With ECC | Final | any | None
Stratix® V GX (Vcc = 0.85V) | I4 | 233 | compatible with minimum frequency part | DDR2 | Soft | Full Rate |  | Component | 1 Chip Select | up to 72 bits | any | With ECC | Final | any | None
Stratix® V GX (Vcc = 0.85V) | I4 | 233 | compatible with minimum frequency part | DDR2 | Soft | Full Rate |  | Component | 1 Chip Select | up to 72 bits | any | With ECC | Final | any | None
Stratix® V GX (Vcc = 0.85V) | M4 | 233 | compatible with minimum frequency part | DDR2 | Soft | Full Rate |  | Component | 1 Chip Select | up to 72 bits | any | With ECC | Final | any | None
Stratix® V GX (Vcc = 0.85V) | M4 | 233 | compatible with minimum frequency part | DDR2 | Soft | Full Rate |  | Component | 1 Chip Select | up to 72 bits | any | With ECC | Final | any | None
Stratix® V GX (Vcc = 0.85V) | C2L | 300 | compatible with minimum frequency part | DDR2 | Soft | Full Rate |  | Component | 1 Chip Select | up to 72 bits | any | With ECC | Final | any | None
Stratix® V GX (Vcc = 0.85V) | C2L | 300 | compatible with minimum frequency part | DDR2 | Soft | Full Rate |  | Component | 1 Chip Select | up to 72 bits | any | With ECC | Final | any | None
Stratix® V GX (Vcc = 0.85V) | I2L | 300 | compatible with minimum frequency part | DDR2 | Soft | Full Rate |  | Component | 1 Chip Select | up to 72 bits | any | With ECC | Final | any | None
Stratix® V GX (Vcc = 0.85V) | I2L | 300 | compatible with minimum frequency part | DDR2 | Soft | Full Rate |  | Component | 1 Chip Select | up to 72 bits | any | With ECC | Final | any | None
Stratix® V GX (Vcc = 0.85V) | C3L | 267 | compatible with minimum frequency part | DDR2 | Soft | Full Rate |  | Component | 1 Chip Select | up to 72 bits | any | With ECC | Final | any | None
Stratix® V GX (Vcc = 0.85V) | C3L | 267 | compatible with minimum frequency part | DDR2 | Soft | Full Rate |  | Component | 1 Chip Select | up to 72 bits | any | With ECC | Final | any | None
Stratix® V GX (Vcc = 0.85V) | I3L | 267 | compatible with minimum frequency part | DDR2 | Soft | Full Rate |  | Component | 1 Chip Select | up to 72 bits | any | With ECC | Final | any | None
Stratix® V GX (Vcc = 0.85V) | I3L | 267 | compatible with minimum frequency part | DDR2 | Soft | Full Rate |  | Component | 1 Chip Select | up to 72 bits | any | With ECC | Final | any | None
Stratix® V GX (Vcc = 0.9V) | I3YY | 267 | compatible with minimum frequency part | DDR2 | Soft | Full Rate |  | Component | 1 Chip Select | up to 72 bits | any | With ECC | Final | any | None
Stratix® V GX (Vcc = 0.9V) | I3YY | 267 | compatible with minimum frequency part | DDR2 | Soft | Full Rate |  | Component | 1 Chip Select | up to 72 bits | any | With ECC | Final | any | None
Stratix® V GX (Vcc = 0.9V) | C1 | 300 | compatible with minimum frequency part | QDRII | Soft | Full Rate |  | Component | 1 Chip Select | up to 18 bits | any | Without ECC | Final | any | None
Stratix® V GX (Vcc = 0.9V) | C1 | 300 | compatible with minimum frequency part | QDRII | Soft | Full Rate |  | Component | 1 Chip Select | up to 18 bits | any | Without ECC | Final | any | None
Stratix® V GX (Vcc = 0.9V) | C1 | 300 | compatible with minimum frequency part | QDRII | Soft | Full Rate |  | Component | 1 Chip Select | up to 18 bits | any | Without ECC | Final | any | None
Stratix® V GX (Vcc = 0.9V) | C1 | 300 | compatible with minimum frequency part | QDRII | Soft | Full Rate |  | Component | 1 Chip Select | up to 18 bits | any | Without ECC | Final | any | None
Stratix® V GX (Vcc = 0.9V) | C1 | 300 | compatible with minimum frequency part | QDRII | Soft | Full Rate |  | Component | 1 Chip Select | up to 36 bits | any | Without ECC | Final | any | None
Stratix® V GX (Vcc = 0.9V) | C1 | 300 | compatible with minimum frequency part | QDRII | Soft | Full Rate |  | Component | 1 Chip Select | up to 36 bits | any | Without ECC | Final | any | None
Stratix® V GX (Vcc = 0.9V) | C1 | 300 | compatible with minimum frequency part | QDRII | Soft | Full Rate |  | Component | 1 Chip Select | up to 36 bits | any | Without ECC | Final | any | None
Stratix® V GX (Vcc = 0.9V) | C1 | 300 | compatible with minimum frequency part | QDRII | Soft | Full Rate |  | Component | 1 Chip Select | up to 36 bits | any | Without ECC | Final | any | None
Stratix® V GX (Vcc = 0.9V) | C1 | 300 | compatible with minimum frequency part | QDRII | Soft | Full Rate |  | Component | 1 Chip Select | up to 36 bits | any | Without ECC | Final | any | None
Stratix® V GX (Vcc = 0.9V) | C1 | 300 | compatible with minimum frequency part | QDRII | Soft | Full Rate |  | Component | 1 Chip Select | up to 36 bits | any | Without ECC | Final | any | None
Stratix® V GX (Vcc = 0.9V) | C1 | 300 | compatible with minimum frequency part | QDRII | Soft | Full Rate |  | Component | 1 Chip Select | up to 36 bits | any | Without ECC | Final | any | None
Stratix® V GX (Vcc = 0.9V) | C1 | 300 | compatible with minimum frequency part | QDRII | Soft | Full Rate |  | Component | 1 Chip Select | up to 36 bits | any | Without ECC | Final | any | None
Stratix® V GX (Vcc = 0.9V) | C1 | 300 | compatible with minimum frequency part | QDRII | Soft | Full Rate |  | Component | 1 Chip Select | up to 72 bits | any | Without ECC | Final | any | None
Stratix® V GX (Vcc = 0.9V) | C1 | 300 | compatible with minimum frequency part | QDRII | Soft | Full Rate |  | Component | 1 Chip Select | up to 72 bits | any | Without ECC | Final | any | None
Stratix® V GX (Vcc = 0.9V) | C1 | 300 | compatible with minimum frequency part | QDRII | Soft | Full Rate |  | Component | 1 Chip Select | up to 72 bits | any | Without ECC | Final | any | None
Stratix® V GX (Vcc = 0.9V) | C1 | 300 | compatible with minimum frequency part | QDRII | Soft | Full Rate |  | Component | 1 Chip Select | up to 72 bits | any | Without ECC | Final | any | None
Stratix® V GX (Vcc = 0.9V) | C1 | 300 | compatible with minimum frequency part | QDRII | Soft | Full Rate |  | Component | 1 Chip Select | up to 18 bits | any | Without ECC | Final | any | None
Stratix® V GX (Vcc = 0.9V) | C1 | 300 | compatible with minimum frequency part | QDRII | Soft | Full Rate |  | Component | 1 Chip Select | up to 18 bits | any | Without ECC | Final | any | None
Stratix® V GX (Vcc = 0.9V) | C1 | 300 | compatible with minimum frequency part | QDRII | Soft | Full Rate |  | Component | 1 Chip Select | up to 18 bits | any | Without ECC | Final | any | None
Stratix® V GX (Vcc = 0.9V) | C1 | 300 | compatible with minimum frequency part | QDRII | Soft | Full Rate |  | Component | 1 Chip Select | up to 18 bits | any | Without ECC | Final | any | None
Stratix® V GX (Vcc = 0.9V) | C1 | 300 | compatible with minimum frequency part | QDRII | Soft | Full Rate |  | Component | 1 Chip Select | up to 9 bits | any | Without ECC | Final | any | None
Stratix® V GX (Vcc = 0.9V) | C1 | 300 | compatible with minimum frequency part | QDRII | Soft | Full Rate |  | Component | 1 Chip Select | up to 9 bits | any | Without ECC | Final | any | None
Stratix® V GX (Vcc = 0.9V) | C1 | 300 | compatible with minimum frequency part | QDRII | Soft | Full Rate |  | Component | 1 Chip Select | up to 9 bits | any | Without ECC | Final | any | None
Stratix® V GX (Vcc = 0.9V) | C1 | 300 | compatible with minimum frequency part | QDRII | Soft | Full Rate |  | Component | 1 Chip Select | up to 9 bits | any | Without ECC | Final | any | None
Stratix® V GX (Vcc = 0.9V) | C2 | 300 | compatible with minimum frequency part | QDRII | Soft | Full Rate |  | Component | 1 Chip Select | up to 18 bits | any | Without ECC | Final | any | None
Stratix® V GX (Vcc = 0.9V) | C2 | 300 | compatible with minimum frequency part | QDRII | Soft | Full Rate |  | Component | 1 Chip Select | up to 18 bits | any | Without ECC | Final | any | None
Stratix® V GX (Vcc = 0.9V) | C2 | 300 | compatible with minimum frequency part | QDRII | Soft | Full Rate |  | Component | 1 Chip Select | up to 18 bits | any | Without ECC | Final | any | None
Stratix® V GX (Vcc = 0.9V) | C2 | 300 | compatible with minimum frequency part | QDRII | Soft | Full Rate |  | Component | 1 Chip Select | up to 18 bits | any | Without ECC | Final | any | None
Stratix® V GX (Vcc = 0.9V) | C2 | 300 | compatible with minimum frequency part | QDRII | Soft | Full Rate |  | Component | 1 Chip Select | up to 36 bits | any | Without ECC | Final | any | None
Stratix® V GX (Vcc = 0.9V) | C2 | 300 | compatible with minimum frequency part | QDRII | Soft | Full Rate |  | Component | 1 Chip Select | up to 36 bits | any | Without ECC | Final | any | None
Stratix® V GX (Vcc = 0.9V) | C2 | 300 | compatible with minimum frequency part | QDRII | Soft | Full Rate |  | Component | 1 Chip Select | up to 36 bits | any | Without ECC | Final | any | None
Stratix® V GX (Vcc = 0.9V) | C2 | 300 | compatible with minimum frequency part | QDRII | Soft | Full Rate |  | Component | 1 Chip Select | up to 36 bits | any | Without ECC | Final | any | None
Stratix® V GX (Vcc = 0.9V) | C2 | 300 | compatible with minimum frequency part | QDRII | Soft | Full Rate |  | Component | 1 Chip Select | up to 36 bits | any | Without ECC | Final | any | None
Stratix® V GX (Vcc = 0.9V) | C2 | 300 | compatible with minimum frequency part | QDRII | Soft | Full Rate |  | Component | 1 Chip Select | up to 36 bits | any | Without ECC | Final | any | None
Stratix® V GX (Vcc = 0.9V) | C2 | 300 | compatible with minimum frequency part | QDRII | Soft | Full Rate |  | Component | 1 Chip Select | up to 36 bits | any | Without ECC | Final | any | None
Stratix® V GX (Vcc = 0.9V) | C2 | 300 | compatible with minimum frequency part | QDRII | Soft | Full Rate |  | Component | 1 Chip Select | up to 36 bits | any | Without ECC | Final | any | None
Stratix® V GX (Vcc = 0.9V) | C2 | 300 | compatible with minimum frequency part | QDRII | Soft | Full Rate |  | Component | 1 Chip Select | up to 72 bits | any | Without ECC | Final | any | None
Stratix® V GX (Vcc = 0.9V) | C2 | 300 | compatible with minimum frequency part | QDRII | Soft | Full Rate |  | Component | 1 Chip Select | up to 72 bits | any | Without ECC | Final | any | None
Stratix® V GX (Vcc = 0.9V) | C2 | 300 | compatible with minimum frequency part | QDRII | Soft | Full Rate |  | Component | 1 Chip Select | up to 72 bits | any | Without ECC | Final | any | None
Stratix® V GX (Vcc = 0.9V) | C2 | 300 | compatible with minimum frequency part | QDRII | Soft | Full Rate |  | Component | 1 Chip Select | up to 72 bits | any | Without ECC | Final | any | None
Stratix® V GX (Vcc = 0.9V) | C2 | 300 | compatible with minimum frequency part | QDRII | Soft | Full Rate |  | Component | 1 Chip Select | up to 18 bits | any | Without ECC | Final | any | None
Stratix® V GX (Vcc = 0.9V) | C2 | 300 | compatible with minimum frequency part | QDRII | Soft | Full Rate |  | Component | 1 Chip Select | up to 18 bits | any | Without ECC | Final | any | None
Stratix® V GX (Vcc = 0.9V) | C2 | 300 | compatible with minimum frequency part | QDRII | Soft | Full Rate |  | Component | 1 Chip Select | up to 18 bits | any | Without ECC | Final | any | None
Stratix® V GX (Vcc = 0.9V) | C2 | 300 | compatible with minimum frequency part | QDRII | Soft | Full Rate |  | Component | 1 Chip Select | up to 18 bits | any | Without ECC | Final | any | None
Stratix® V GX (Vcc = 0.9V) | C2 | 300 | compatible with minimum frequency part | QDRII | Soft | Full Rate |  | Component | 1 Chip Select | up to 9 bits | any | Without ECC | Final | any | None
Stratix® V GX (Vcc = 0.9V) | C2 | 300 | compatible with minimum frequency part | QDRII | Soft | Full Rate |  | Component | 1 Chip Select | up to 9 bits | any | Without ECC | Final | any | None
Stratix® V GX (Vcc = 0.9V) | C2 | 300 | compatible with minimum frequency part | QDRII | Soft | Full Rate |  | Component | 1 Chip Select | up to 9 bits | any | Without ECC | Final | any | None
Stratix® V GX (Vcc = 0.9V) | C2 | 300 | compatible with minimum frequency part | QDRII | Soft | Full Rate |  | Component | 1 Chip Select | up to 9 bits | any | Without ECC | Final | any | None
Stratix® V GX (Vcc = 0.9V) | I2 | 300 | compatible with minimum frequency part | QDRII | Soft | Full Rate |  | Component | 1 Chip Select | up to 18 bits | any | Without ECC | Final | any | None
Stratix® V GX (Vcc = 0.9V) | I2 | 300 | compatible with minimum frequency part | QDRII | Soft | Full Rate |  | Component | 1 Chip Select | up to 18 bits | any | Without ECC | Final | any | None
Stratix® V GX (Vcc = 0.9V) | I2 | 300 | compatible with minimum frequency part | QDRII | Soft | Full Rate |  | Component | 1 Chip Select | up to 18 bits | any | Without ECC | Final | any | None
Stratix® V GX (Vcc = 0.9V) | I2 | 300 | compatible with minimum frequency part | QDRII | Soft | Full Rate |  | Component | 1 Chip Select | up to 18 bits | any | Without ECC | Final | any | None
Stratix® V GX (Vcc = 0.9V) | I2 | 300 | compatible with minimum frequency part | QDRII | Soft | Full Rate |  | Component | 1 Chip Select | up to 36 bits | any | Without ECC | Final | any | None
Stratix® V GX (Vcc = 0.9V) | I2 | 300 | compatible with minimum frequency part | QDRII | Soft | Full Rate |  | Component | 1 Chip Select | up to 36 bits | any | Without ECC | Final | any | None
Stratix® V GX (Vcc = 0.9V) | I2 | 300 | compatible with minimum frequency part | QDRII | Soft | Full Rate |  | Component | 1 Chip Select | up to 36 bits | any | Without ECC | Final | any | None
Stratix® V GX (Vcc = 0.9V) | I2 | 300 | compatible with minimum frequency part | QDRII | Soft | Full Rate |  | Component | 1 Chip Select | up to 36 bits | any | Without ECC | Final | any | None
Stratix® V GX (Vcc = 0.9V) | I2 | 300 | compatible with minimum frequency part | QDRII | Soft | Full Rate |  | Component | 1 Chip Select | up to 36 bits | any | Without ECC | Final | any | None
Stratix® V GX (Vcc = 0.9V) | I2 | 300 | compatible with minimum frequency part | QDRII | Soft | Full Rate |  | Component | 1 Chip Select | up to 36 bits | any | Without ECC | Final | any | None
Stratix® V GX (Vcc = 0.9V) | I2 | 300 | compatible with minimum frequency part | QDRII | Soft | Full Rate |  | Component | 1 Chip Select | up to 36 bits | any | Without ECC | Final | any | None
Stratix® V GX (Vcc = 0.9V) | I2 | 300 | compatible with minimum frequency part | QDRII | Soft | Full Rate |  | Component | 1 Chip Select | up to 36 bits | any | Without ECC | Final | any | None
Stratix® V GX (Vcc = 0.9V) | I2 | 300 | compatible with minimum frequency part | QDRII | Soft | Full Rate |  | Component | 1 Chip Select | up to 72 bits | any | Without ECC | Final | any | None
Stratix® V GX (Vcc = 0.9V) | I2 | 300 | compatible with minimum frequency part | QDRII | Soft | Full Rate |  | Component | 1 Chip Select | up to 72 bits | any | Without ECC | Final | any | None
Stratix® V GX (Vcc = 0.9V) | I2 | 300 | compatible with minimum frequency part | QDRII | Soft | Full Rate |  | Component | 1 Chip Select | up to 72 bits | any | Without ECC | Final | any | None
Stratix® V GX (Vcc = 0.9V) | I2 | 300 | compatible with minimum frequency part | QDRII | Soft | Full Rate |  | Component | 1 Chip Select | up to 72 bits | any | Without ECC | Final | any | None
Stratix® V GX (Vcc = 0.9V) | I2 | 300 | compatible with minimum frequency part | QDRII | Soft | Full Rate |  | Component | 1 Chip Select | up to 18 bits | any | Without ECC | Final | any | None
Stratix® V GX (Vcc = 0.9V) | I2 | 300 | compatible with minimum frequency part | QDRII | Soft | Full Rate |  | Component | 1 Chip Select | up to 18 bits | any | Without ECC | Final | any | None
Stratix® V GX (Vcc = 0.9V) | I2 | 300 | compatible with minimum frequency part | QDRII | Soft | Full Rate |  | Component | 1 Chip Select | up to 18 bits | any | Without ECC | Final | any | None
Stratix® V GX (Vcc = 0.9V) | I2 | 300 | compatible with minimum frequency part | QDRII | Soft | Full Rate |  | Component | 1 Chip Select | up to 18 bits | any | Without ECC | Final | any | None
Stratix® V GX (Vcc = 0.9V) | I2 | 300 | compatible with minimum frequency part | QDRII | Soft | Full Rate |  | Component | 1 Chip Select | up to 9 bits | any | Without ECC | Final | any | None
Stratix® V GX (Vcc = 0.9V) | I2 | 300 | compatible with minimum frequency part | QDRII | Soft | Full Rate |  | Component | 1 Chip Select | up to 9 bits | any | Without ECC | Final | any | None
Stratix® V GX (Vcc = 0.9V) | I2 | 300 | compatible with minimum frequency part | QDRII | Soft | Full Rate |  | Component | 1 Chip Select | up to 9 bits | any | Without ECC | Final | any | None
Stratix® V GX (Vcc = 0.9V) | I2 | 300 | compatible with minimum frequency part | QDRII | Soft | Full Rate |  | Component | 1 Chip Select | up to 9 bits | any | Without ECC | Final | any | None
Stratix® V GX (Vcc = 0.85V) | C3 | 300 | compatible with minimum frequency part | QDRII | Soft | Full Rate |  | Component | 1 Chip Select | up to 18 bits | any | Without ECC | Final | any | None
Stratix® V GX (Vcc = 0.85V) | C3 | 300 | compatible with minimum frequency part | QDRII | Soft | Full Rate |  | Component | 1 Chip Select | up to 18 bits | any | Without ECC | Final | any | None
Stratix® V GX (Vcc = 0.85V) | C3 | 300 | compatible with minimum frequency part | QDRII | Soft | Full Rate |  | Component | 1 Chip Select | up to 18 bits | any | Without ECC | Final | any | None
Stratix® V GX (Vcc = 0.85V) | C3 | 300 | compatible with minimum frequency part | QDRII | Soft | Full Rate |  | Component | 1 Chip Select | up to 18 bits | any | Without ECC | Final | any | None
Stratix® V GX (Vcc = 0.85V) | C3 | 267 | compatible with minimum frequency part | QDRII | Soft | Full Rate |  | Component | 1 Chip Select | up to 36 bits | any | Without ECC | Final | any | None
Stratix® V GX (Vcc = 0.85V) | C3 | 267 | compatible with minimum frequency part | QDRII | Soft | Full Rate |  | Component | 1 Chip Select | up to 36 bits | any | Without ECC | Final | any | None
Stratix® V GX (Vcc = 0.85V) | C3 | 267 | compatible with minimum frequency part | QDRII | Soft | Full Rate |  | Component | 1 Chip Select | up to 36 bits | any | Without ECC | Final | any | None
Stratix® V GX (Vcc = 0.85V) | C3 | 267 | compatible with minimum frequency part | QDRII | Soft | Full Rate |  | Component | 1 Chip Select | up to 36 bits | any | Without ECC | Final | any | None
Stratix® V GX (Vcc = 0.85V) | C3 | 300 | compatible with minimum frequency part | QDRII | Soft | Full Rate |  | Component | 1 Chip Select | up to 36 bits | any | Without ECC | Final | any | None
Stratix® V GX (Vcc = 0.85V) | C3 | 300 | compatible with minimum frequency part | QDRII | Soft | Full Rate |  | Component | 1 Chip Select | up to 36 bits | any | Without ECC | Final | any | None
Stratix® V GX (Vcc = 0.85V) | C3 | 300 | compatible with minimum frequency part | QDRII | Soft | Full Rate |  | Component | 1 Chip Select | up to 36 bits | any | Without ECC | Final | any | None
Stratix® V GX (Vcc = 0.85V) | C3 | 300 | compatible with minimum frequency part | QDRII | Soft | Full Rate |  | Component | 1 Chip Select | up to 36 bits | any | Without ECC | Final | any | None
Stratix® V GX (Vcc = 0.85V) | C3 | 267 | compatible with minimum frequency part | QDRII | Soft | Full Rate |  | Component | 1 Chip Select | up to 72 bits | any | Without ECC | Final | any | None
Stratix® V GX (Vcc = 0.85V) | C3 | 267 | compatible with minimum frequency part | QDRII | Soft | Full Rate |  | Component | 1 Chip Select | up to 72 bits | any | Without ECC | Final | any | None
Stratix® V GX (Vcc = 0.85V) | C3 | 267 | compatible with minimum frequency part | QDRII | Soft | Full Rate |  | Component | 1 Chip Select | up to 72 bits | any | Without ECC | Final | any | None
Stratix® V GX (Vcc = 0.85V) | C3 | 267 | compatible with minimum frequency part | QDRII | Soft | Full Rate |  | Component | 1 Chip Select | up to 72 bits | any | Without ECC | Final | any | None
Stratix® V GX (Vcc = 0.85V) | C3 | 267 | compatible with minimum frequency part | QDRII | Soft | Full Rate |  | Component | 1 Chip Select | up to 18 bits | any | Without ECC | Final | any | None
Stratix® V GX (Vcc = 0.85V) | C3 | 267 | compatible with minimum frequency part | QDRII | Soft | Full Rate |  | Component | 1 Chip Select | up to 18 bits | any | Without ECC | Final | any | None
Stratix® V GX (Vcc = 0.85V) | C3 | 267 | compatible with minimum frequency part | QDRII | Soft | Full Rate |  | Component | 1 Chip Select | up to 18 bits | any | Without ECC | Final | any | None
Stratix® V GX (Vcc = 0.85V) | C3 | 267 | compatible with minimum frequency part | QDRII | Soft | Full Rate |  | Component | 1 Chip Select | up to 18 bits | any | Without ECC | Final | any | None
Stratix® V GX (Vcc = 0.85V) | C3 | 300 | compatible with minimum frequency part | QDRII | Soft | Full Rate |  | Component | 1 Chip Select | up to 9 bits | any | Without ECC | Final | any | None
Stratix® V GX (Vcc = 0.85V) | C3 | 300 | compatible with minimum frequency part | QDRII | Soft | Full Rate |  | Component | 1 Chip Select | up to 9 bits | any | Without ECC | Final | any | None
Stratix® V GX (Vcc = 0.85V) | C3 | 300 | compatible with minimum frequency part | QDRII | Soft | Full Rate |  | Component | 1 Chip Select | up to 9 bits | any | Without ECC | Final | any | None
Stratix® V GX (Vcc = 0.85V) | C3 | 300 | compatible with minimum frequency part | QDRII | Soft | Full Rate |  | Component | 1 Chip Select | up to 9 bits | any | Without ECC | Final | any | None
Stratix® V GX (Vcc = 0.85V) | I3 | 300 | compatible with minimum frequency part | QDRII | Soft | Full Rate |  | Component | 1 Chip Select | up to 18 bits | any | Without ECC | Final | any | None
Stratix® V GX (Vcc = 0.85V) | I3 | 300 | compatible with minimum frequency part | QDRII | Soft | Full Rate |  | Component | 1 Chip Select | up to 18 bits | any | Without ECC | Final | any | None
Stratix® V GX (Vcc = 0.85V) | I3 | 300 | compatible with minimum frequency part | QDRII | Soft | Full Rate |  | Component | 1 Chip Select | up to 18 bits | any | Without ECC | Final | any | None
Stratix® V GX (Vcc = 0.85V) | I3 | 300 | compatible with minimum frequency part | QDRII | Soft | Full Rate |  | Component | 1 Chip Select | up to 18 bits | any | Without ECC | Final | any | None
Stratix® V GX (Vcc = 0.85V) | I3 | 267 | compatible with minimum frequency part | QDRII | Soft | Full Rate |  | Component | 1 Chip Select | up to 36 bits | any | Without ECC | Final | any | None
Stratix® V GX (Vcc = 0.85V) | I3 | 267 | compatible with minimum frequency part | QDRII | Soft | Full Rate |  | Component | 1 Chip Select | up to 36 bits | any | Without ECC | Final | any | None
Stratix® V GX (Vcc = 0.85V) | I3 | 267 | compatible with minimum frequency part | QDRII | Soft | Full Rate |  | Component | 1 Chip Select | up to 36 bits | any | Without ECC | Final | any | None
Stratix® V GX (Vcc = 0.85V) | I3 | 267 | compatible with minimum frequency part | QDRII | Soft | Full Rate |  | Component | 1 Chip Select | up to 36 bits | any | Without ECC | Final | any | None
Stratix® V GX (Vcc = 0.85V) | I3 | 300 | compatible with minimum frequency part | QDRII | Soft | Full Rate |  | Component | 1 Chip Select | up to 36 bits | any | Without ECC | Final | any | None
Stratix® V GX (Vcc = 0.85V) | I3 | 300 | compatible with minimum frequency part | QDRII | Soft | Full Rate |  | Component | 1 Chip Select | up to 36 bits | any | Without ECC | Final | any | None
Stratix® V GX (Vcc = 0.85V) | I3 | 300 | compatible with minimum frequency part | QDRII | Soft | Full Rate |  | Component | 1 Chip Select | up to 36 bits | any | Without ECC | Final | any | None
Stratix® V GX (Vcc = 0.85V) | I3 | 300 | compatible with minimum frequency part | QDRII | Soft | Full Rate |  | Component | 1 Chip Select | up to 36 bits | any | Without ECC | Final | any | None
Stratix® V GX (Vcc = 0.85V) | I3 | 267 | compatible with minimum frequency part | QDRII | Soft | Full Rate |  | Component | 1 Chip Select | up to 72 bits | any | Without ECC | Final | any | None
Stratix® V GX (Vcc = 0.85V) | I3 | 267 | compatible with minimum frequency part | QDRII | Soft | Full Rate |  | Component | 1 Chip Select | up to 72 bits | any | Without ECC | Final | any | None
Stratix® V GX (Vcc = 0.85V) | I3 | 267 | compatible with minimum frequency part | QDRII | Soft | Full Rate |  | Component | 1 Chip Select | up to 72 bits | any | Without ECC | Final | any | None
Stratix® V GX (Vcc = 0.85V) | I3 | 267 | compatible with minimum frequency part | QDRII | Soft | Full Rate |  | Component | 1 Chip Select | up to 72 bits | any | Without ECC | Final | any | None
Stratix® V GX (Vcc = 0.85V) | I3 | 267 | compatible with minimum frequency part | QDRII | Soft | Full Rate |  | Component | 1 Chip Select | up to 18 bits | any | Without ECC | Final | any | None
Stratix® V GX (Vcc = 0.85V) | I3 | 267 | compatible with minimum frequency part | QDRII | Soft | Full Rate |  | Component | 1 Chip Select | up to 18 bits | any | Without ECC | Final | any | None
Stratix® V GX (Vcc = 0.85V) | I3 | 267 | compatible with minimum frequency part | QDRII | Soft | Full Rate |  | Component | 1 Chip Select | up to 18 bits | any | Without ECC | Final | any | None
Stratix® V GX (Vcc = 0.85V) | I3 | 267 | compatible with minimum frequency part | QDRII | Soft | Full Rate |  | Component | 1 Chip Select | up to 18 bits | any | Without ECC | Final | any | None
Stratix® V GX (Vcc = 0.85V) | I3 | 300 | compatible with minimum frequency part | QDRII | Soft | Full Rate |  | Component | 1 Chip Select | up to 9 bits | any | Without ECC | Final | any | None
Stratix® V GX (Vcc = 0.85V) | I3 | 300 | compatible with minimum frequency part | QDRII | Soft | Full Rate |  | Component | 1 Chip Select | up to 9 bits | any | Without ECC | Final | any | None
Stratix® V GX (Vcc = 0.85V) | I3 | 300 | compatible with minimum frequency part | QDRII | Soft | Full Rate |  | Component | 1 Chip Select | up to 9 bits | any | Without ECC | Final | any | None
Stratix® V GX (Vcc = 0.85V) | I3 | 300 | compatible with minimum frequency part | QDRII | Soft | Full Rate |  | Component | 1 Chip Select | up to 9 bits | any | Without ECC | Final | any | None
Stratix® V GX (Vcc = 0.85V) | C4 | 267 | compatible with minimum frequency part | QDRII | Soft | Full Rate |  | Component | 1 Chip Select | up to 18 bits | any | Without ECC | Final | any | None
Stratix® V GX (Vcc = 0.85V) | C4 | 267 | compatible with minimum frequency part | QDRII | Soft | Full Rate |  | Component | 1 Chip Select | up to 18 bits | any | Without ECC | Final | any | None
Stratix® V GX (Vcc = 0.85V) | C4 | 267 | compatible with minimum frequency part | QDRII | Soft | Full Rate |  | Component | 1 Chip Select | up to 18 bits | any | Without ECC | Final | any | None
Stratix® V GX (Vcc = 0.85V) | C4 | 267 | compatible with minimum frequency part | QDRII | Soft | Full Rate |  | Component | 1 Chip Select | up to 18 bits | any | Without ECC | Final | any | None
Stratix® V GX (Vcc = 0.85V) | C4 | 250 | compatible with minimum frequency part | QDRII | Soft | Full Rate |  | Component | 1 Chip Select | up to 36 bits | any | Without ECC | Final | any | None
Stratix® V GX (Vcc = 0.85V) | C4 | 250 | compatible with minimum frequency part | QDRII | Soft | Full Rate |  | Component | 1 Chip Select | up to 36 bits | any | Without ECC | Final | any | None
Stratix® V GX (Vcc = 0.85V) | C4 | 250 | compatible with minimum frequency part | QDRII | Soft | Full Rate |  | Component | 1 Chip Select | up to 36 bits | any | Without ECC | Final | any | None
Stratix® V GX (Vcc = 0.85V) | C4 | 250 | compatible with minimum frequency part | QDRII | Soft | Full Rate |  | Component | 1 Chip Select | up to 36 bits | any | Without ECC | Final | any | None
Stratix® V GX (Vcc = 0.85V) | C4 | 267 | compatible with minimum frequency part | QDRII | Soft | Full Rate |  | Component | 1 Chip Select | up to 36 bits | any | Without ECC | Final | any | None
Stratix® V GX (Vcc = 0.85V) | C4 | 267 | compatible with minimum frequency part | QDRII | Soft | Full Rate |  | Component | 1 Chip Select | up to 36 bits | any | Without ECC | Final | any | None
Stratix® V GX (Vcc = 0.85V) | C4 | 267 | compatible with minimum frequency part | QDRII | Soft | Full Rate |  | Component | 1 Chip Select | up to 36 bits | any | Without ECC | Final | any | None
Stratix® V GX (Vcc = 0.85V) | C4 | 267 | compatible with minimum frequency part | QDRII | Soft | Full Rate |  | Component | 1 Chip Select | up to 36 bits | any | Without ECC | Final | any | None
Stratix® V GX (Vcc = 0.85V) | C4 | 250 | compatible with minimum frequency part | QDRII | Soft | Full Rate |  | Component | 1 Chip Select | up to 72 bits | any | Without ECC | Final | any | None
Stratix® V GX (Vcc = 0.85V) | C4 | 250 | compatible with minimum frequency part | QDRII | Soft | Full Rate |  | Component | 1 Chip Select | up to 72 bits | any | Without ECC | Final | any | None
Stratix® V GX (Vcc = 0.85V) | C4 | 250 | compatible with minimum frequency part | QDRII | Soft | Full Rate |  | Component | 1 Chip Select | up to 72 bits | any | Without ECC | Final | any | None
Stratix® V GX (Vcc = 0.85V) | C4 | 250 | compatible with minimum frequency part | QDRII | Soft | Full Rate |  | Component | 1 Chip Select | up to 72 bits | any | Without ECC | Final | any | None
Stratix® V GX (Vcc = 0.85V) | C4 | 250 | compatible with minimum frequency part | QDRII | Soft | Full Rate |  | Component | 1 Chip Select | up to 18 bits | any | Without ECC | Final | any | None
Stratix® V GX (Vcc = 0.85V) | C4 | 250 | compatible with minimum frequency part | QDRII | Soft | Full Rate |  | Component | 1 Chip Select | up to 18 bits | any | Without ECC | Final | any | None
Stratix® V GX (Vcc = 0.85V) | C4 | 250 | compatible with minimum frequency part | QDRII | Soft | Full Rate |  | Component | 1 Chip Select | up to 18 bits | any | Without ECC | Final | any | None
Stratix® V GX (Vcc = 0.85V) | C4 | 250 | compatible with minimum frequency part | QDRII | Soft | Full Rate |  | Component | 1 Chip Select | up to 18 bits | any | Without ECC | Final | any | None
Stratix® V GX (Vcc = 0.85V) | C4 | 267 | compatible with minimum frequency part | QDRII | Soft | Full Rate |  | Component | 1 Chip Select | up to 9 bits | any | Without ECC | Final | any | None
Stratix® V GX (Vcc = 0.85V) | C4 | 267 | compatible with minimum frequency part | QDRII | Soft | Full Rate |  | Component | 1 Chip Select | up to 9 bits | any | Without ECC | Final | any | None
Stratix® V GX (Vcc = 0.85V) | C4 | 267 | compatible with minimum frequency part | QDRII | Soft | Full Rate |  | Component | 1 Chip Select | up to 9 bits | any | Without ECC | Final | any | None
Stratix® V GX (Vcc = 0.85V) | C4 | 267 | compatible with minimum frequency part | QDRII | Soft | Full Rate |  | Component | 1 Chip Select | up to 9 bits | any | Without ECC | Final | any | None
Stratix® V GX (Vcc = 0.85V) | I4 | 250 | compatible with minimum frequency part | QDRII | Soft | Full Rate |  | Component | 1 Chip Select | up to 18 bits | any | Without ECC | Final | any | None
Stratix® V GX (Vcc = 0.85V) | I4 | 250 | compatible with minimum frequency part | QDRII | Soft | Full Rate |  | Component | 1 Chip Select | up to 18 bits | any | Without ECC | Final | any | None
Stratix® V GX (Vcc = 0.85V) | I4 | 250 | compatible with minimum frequency part | QDRII | Soft | Full Rate |  | Component | 1 Chip Select | up to 18 bits | any | Without ECC | Final | any | None
Stratix® V GX (Vcc = 0.85V) | I4 | 250 | compatible with minimum frequency part | QDRII | Soft | Full Rate |  | Component | 1 Chip Select | up to 18 bits | any | Without ECC | Final | any | None
Stratix® V GX (Vcc = 0.85V) | I4 | 250 | compatible with minimum frequency part | QDRII | Soft | Full Rate |  | Component | 1 Chip Select | up to 36 bits | any | Without ECC | Final | any | None
Stratix® V GX (Vcc = 0.85V) | I4 | 250 | compatible with minimum frequency part | QDRII | Soft | Full Rate |  | Component | 1 Chip Select | up to 36 bits | any | Without ECC | Final | any | None
Stratix® V GX (Vcc = 0.85V) | I4 | 250 | compatible with minimum frequency part | QDRII | Soft | Full Rate |  | Component | 1 Chip Select | up to 36 bits | any | Without ECC | Final | any | None
Stratix® V GX (Vcc = 0.85V) | I4 | 250 | compatible with minimum frequency part | QDRII | Soft | Full Rate |  | Component | 1 Chip Select | up to 36 bits | any | Without ECC | Final | any | None
Stratix® V GX (Vcc = 0.85V) | I4 | 250 | compatible with minimum frequency part | QDRII | Soft | Full Rate |  | Component | 1 Chip Select | up to 36 bits | any | Without ECC | Final | any | None
Stratix® V GX (Vcc = 0.85V) | I4 | 250 | compatible with minimum frequency part | QDRII | Soft | Full Rate |  | Component | 1 Chip Select | up to 36 bits | any | Without ECC | Final | any | None
Stratix® V GX (Vcc = 0.85V) | I4 | 250 | compatible with minimum frequency part | QDRII | Soft | Full Rate |  | Component | 1 Chip Select | up to 36 bits | any | Without ECC | Final | any | None
Stratix® V GX (Vcc = 0.85V) | I4 | 250 | compatible with minimum frequency part | QDRII | Soft | Full Rate |  | Component | 1 Chip Select | up to 36 bits | any | Without ECC | Final | any | None
Stratix® V GX (Vcc = 0.85V) | I4 | 250 | compatible with minimum frequency part | QDRII | Soft | Full Rate |  | Component | 1 Chip Select | up to 72 bits | any | Without ECC | Final | any | None
Stratix® V GX (Vcc = 0.85V) | I4 | 250 | compatible with minimum frequency part | QDRII | Soft | Full Rate |  | Component | 1 Chip Select | up to 72 bits | any | Without ECC | Final | any | None
Stratix® V GX (Vcc = 0.85V) | I4 | 250 | compatible with minimum frequency part | QDRII | Soft | Full Rate |  | Component | 1 Chip Select | up to 72 bits | any | Without ECC | Final | any | None
Stratix® V GX (Vcc = 0.85V) | I4 | 250 | compatible with minimum frequency part | QDRII | Soft | Full Rate |  | Component | 1 Chip Select | up to 72 bits | any | Without ECC | Final | any | None
Stratix® V GX (Vcc = 0.85V) | I4 | 250 | compatible with minimum frequency part | QDRII | Soft | Full Rate |  | Component | 1 Chip Select | up to 18 bits | any | Without ECC | Final | any | None
Stratix® V GX (Vcc = 0.85V) | I4 | 250 | compatible with minimum frequency part | QDRII | Soft | Full Rate |  | Component | 1 Chip Select | up to 18 bits | any | Without ECC | Final | any | None
Stratix® V GX (Vcc = 0.85V) | I4 | 250 | compatible with minimum frequency part | QDRII | Soft | Full Rate |  | Component | 1 Chip Select | up to 18 bits | any | Without ECC | Final | any | None
Stratix® V GX (Vcc = 0.85V) | I4 | 250 | compatible with minimum frequency part | QDRII | Soft | Full Rate |  | Component | 1 Chip Select | up to 18 bits | any | Without ECC | Final | any | None
Stratix® V GX (Vcc = 0.85V) | I4 | 250 | compatible with minimum frequency part | QDRII | Soft | Full Rate |  | Component | 1 Chip Select | up to 9 bits | any | Without ECC | Final | any | None
Stratix® V GX (Vcc = 0.85V) | I4 | 250 | compatible with minimum frequency part | QDRII | Soft | Full Rate |  | Component | 1 Chip Select | up to 9 bits | any | Without ECC | Final | any | None
Stratix® V GX (Vcc = 0.85V) | I4 | 250 | compatible with minimum frequency part | QDRII | Soft | Full Rate |  | Component | 1 Chip Select | up to 9 bits | any | Without ECC | Final | any | None
Stratix® V GX (Vcc = 0.85V) | I4 | 250 | compatible with minimum frequency part | QDRII | Soft | Full Rate |  | Component | 1 Chip Select | up to 9 bits | any | Without ECC | Final | any | None
Stratix® V GX (Vcc = 0.85V) | M4 | 267 | compatible with minimum frequency part | QDRII | Soft | Full Rate |  | Component | 1 Chip Select | up to 18 bits | any | Without ECC | Final | any | None
Stratix® V GX (Vcc = 0.85V) | M4 | 267 | compatible with minimum frequency part | QDRII | Soft | Full Rate |  | Component | 1 Chip Select | up to 18 bits | any | Without ECC | Final | any | None
Stratix® V GX (Vcc = 0.85V) | M4 | 267 | compatible with minimum frequency part | QDRII | Soft | Full Rate |  | Component | 1 Chip Select | up to 18 bits | any | Without ECC | Final | any | None
Stratix® V GX (Vcc = 0.85V) | M4 | 267 | compatible with minimum frequency part | QDRII | Soft | Full Rate |  | Component | 1 Chip Select | up to 18 bits | any | Without ECC | Final | any | None
Stratix® V GX (Vcc = 0.85V) | M4 | 250 | compatible with minimum frequency part | QDRII | Soft | Full Rate |  | Component | 1 Chip Select | up to 36 bits | any | Without ECC | Final | any | None
Stratix® V GX (Vcc = 0.85V) | M4 | 250 | compatible with minimum frequency part | QDRII | Soft | Full Rate |  | Component | 1 Chip Select | up to 36 bits | any | Without ECC | Final | any | None
Stratix® V GX (Vcc = 0.85V) | M4 | 250 | compatible with minimum frequency part | QDRII | Soft | Full Rate |  | Component | 1 Chip Select | up to 36 bits | any | Without ECC | Final | any | None
Stratix® V GX (Vcc = 0.85V) | M4 | 250 | compatible with minimum frequency part | QDRII | Soft | Full Rate |  | Component | 1 Chip Select | up to 36 bits | any | Without ECC | Final | any | None
Stratix® V GX (Vcc = 0.85V) | M4 | 267 | compatible with minimum frequency part | QDRII | Soft | Full Rate |  | Component | 1 Chip Select | up to 36 bits | any | Without ECC | Final | any | None
Stratix® V GX (Vcc = 0.85V) | M4 | 267 | compatible with minimum frequency part | QDRII | Soft | Full Rate |  | Component | 1 Chip Select | up to 36 bits | any | Without ECC | Final | any | None
Stratix® V GX (Vcc = 0.85V) | M4 | 267 | compatible with minimum frequency part | QDRII | Soft | Full Rate |  | Component | 1 Chip Select | up to 36 bits | any | Without ECC | Final | any | None
Stratix® V GX (Vcc = 0.85V) | M4 | 267 | compatible with minimum frequency part | QDRII | Soft | Full Rate |  | Component | 1 Chip Select | up to 36 bits | any | Without ECC | Final | any | None
Stratix® V GX (Vcc = 0.85V) | M4 | 250 | compatible with minimum frequency part | QDRII | Soft | Full Rate |  | Component | 1 Chip Select | up to 72 bits | any | Without ECC | Final | any | None
Stratix® V GX (Vcc = 0.85V) | M4 | 250 | compatible with minimum frequency part | QDRII | Soft | Full Rate |  | Component | 1 Chip Select | up to 72 bits | any | Without ECC | Final | any | None
Stratix® V GX (Vcc = 0.85V) | M4 | 250 | compatible with minimum frequency part | QDRII | Soft | Full Rate |  | Component | 1 Chip Select | up to 72 bits | any | Without ECC | Final | any | None
Stratix® V GX (Vcc = 0.85V) | M4 | 250 | compatible with minimum frequency part | QDRII | Soft | Full Rate |  | Component | 1 Chip Select | up to 72 bits | any | Without ECC | Final | any | None
Stratix® V GX (Vcc = 0.85V) | M4 | 250 | compatible with minimum frequency part | QDRII | Soft | Full Rate |  | Component | 1 Chip Select | up to 18 bits | any | Without ECC | Final | any | None
Stratix® V GX (Vcc = 0.85V) | M4 | 250 | compatible with minimum frequency part | QDRII | Soft | Full Rate |  | Component | 1 Chip Select | up to 18 bits | any | Without ECC | Final | any | None
Stratix® V GX (Vcc = 0.85V) | M4 | 250 | compatible with minimum frequency part | QDRII | Soft | Full Rate |  | Component | 1 Chip Select | up to 18 bits | any | Without ECC | Final | any | None
Stratix® V GX (Vcc = 0.85V) | M4 | 250 | compatible with minimum frequency part | QDRII | Soft | Full Rate |  | Component | 1 Chip Select | up to 18 bits | any | Without ECC | Final | any | None
Stratix® V GX (Vcc = 0.85V) | M4 | 267 | compatible with minimum frequency part | QDRII | Soft | Full Rate |  | Component | 1 Chip Select | up to 9 bits | any | Without ECC | Final | any | None
Stratix® V GX (Vcc = 0.85V) | M4 | 267 | compatible with minimum frequency part | QDRII | Soft | Full Rate |  | Component | 1 Chip Select | up to 9 bits | any | Without ECC | Final | any | None
Stratix® V GX (Vcc = 0.85V) | M4 | 267 | compatible with minimum frequency part | QDRII | Soft | Full Rate |  | Component | 1 Chip Select | up to 9 bits | any | Without ECC | Final | any | None
Stratix® V GX (Vcc = 0.85V) | M4 | 267 | compatible with minimum frequency part | QDRII | Soft | Full Rate |  | Component | 1 Chip Select | up to 9 bits | any | Without ECC | Final | any | None
Stratix® V GX (Vcc = 0.85V) | C2L | 300 | compatible with minimum frequency part | QDRII | Soft | Full Rate |  | Component | 1 Chip Select | up to 18 bits | any | Without ECC | Final | any | None
Stratix® V GX (Vcc = 0.85V) | C2L | 300 | compatible with minimum frequency part | QDRII | Soft | Full Rate |  | Component | 1 Chip Select | up to 18 bits | any | Without ECC | Final | any | None
Stratix® V GX (Vcc = 0.85V) | C2L | 300 | compatible with minimum frequency part | QDRII | Soft | Full Rate |  | Component | 1 Chip Select | up to 18 bits | any | Without ECC | Final | any | None
Stratix® V GX (Vcc = 0.85V) | C2L | 300 | compatible with minimum frequency part | QDRII | Soft | Full Rate |  | Component | 1 Chip Select | up to 18 bits | any | Without ECC | Final | any | None
Stratix® V GX (Vcc = 0.85V) | C2L | 300 | compatible with minimum frequency part | QDRII | Soft | Full Rate |  | Component | 1 Chip Select | up to 36 bits | any | Without ECC | Final | any | None
Stratix® V GX (Vcc = 0.85V) | C2L | 300 | compatible with minimum frequency part | QDRII | Soft | Full Rate |  | Component | 1 Chip Select | up to 36 bits | any | Without ECC | Final | any | None
Stratix® V GX (Vcc = 0.85V) | C2L | 300 | compatible with minimum frequency part | QDRII | Soft | Full Rate |  | Component | 1 Chip Select | up to 36 bits | any | Without ECC | Final | any | None
Stratix® V GX (Vcc = 0.85V) | C2L | 300 | compatible with minimum frequency part | QDRII | Soft | Full Rate |  | Component | 1 Chip Select | up to 36 bits | any | Without ECC | Final | any | None
Stratix® V GX (Vcc = 0.85V) | C2L | 300 | compatible with minimum frequency part | QDRII | Soft | Full Rate |  | Component | 1 Chip Select | up to 36 bits | any | Without ECC | Final | any | None
Stratix® V GX (Vcc = 0.85V) | C2L | 300 | compatible with minimum frequency part | QDRII | Soft | Full Rate |  | Component | 1 Chip Select | up to 36 bits | any | Without ECC | Final | any | None
Stratix® V GX (Vcc = 0.85V) | C2L | 300 | compatible with minimum frequency part | QDRII | Soft | Full Rate |  | Component | 1 Chip Select | up to 36 bits | any | Without ECC | Final | any | None
Stratix® V GX (Vcc = 0.85V) | C2L | 300 | compatible with minimum frequency part | QDRII | Soft | Full Rate |  | Component | 1 Chip Select | up to 36 bits | any | Without ECC | Final | any | None
Stratix® V GX (Vcc = 0.85V) | C2L | 300 | compatible with minimum frequency part | QDRII | Soft | Full Rate |  | Component | 1 Chip Select | up to 72 bits | any | Without ECC | Final | any | None
Stratix® V GX (Vcc = 0.85V) | C2L | 300 | compatible with minimum frequency part | QDRII | Soft | Full Rate |  | Component | 1 Chip Select | up to 72 bits | any | Without ECC | Final | any | None
Stratix® V GX (Vcc = 0.85V) | C2L | 300 | compatible with minimum frequency part | QDRII | Soft | Full Rate |  | Component | 1 Chip Select | up to 72 bits | any | Without ECC | Final | any | None
Stratix® V GX (Vcc = 0.85V) | C2L | 300 | compatible with minimum frequency part | QDRII | Soft | Full Rate |  | Component | 1 Chip Select | up to 72 bits | any | Without ECC | Final | any | None
Stratix® V GX (Vcc = 0.85V) | C2L | 300 | compatible with minimum frequency part | QDRII | Soft | Full Rate |  | Component | 1 Chip Select | up to 18 bits | any | Without ECC | Final | any | None
Stratix® V GX (Vcc = 0.85V) | C2L | 300 | compatible with minimum frequency part | QDRII | Soft | Full Rate |  | Component | 1 Chip Select | up to 18 bits | any | Without ECC | Final | any | None
Stratix® V GX (Vcc = 0.85V) | C2L | 300 | compatible with minimum frequency part | QDRII | Soft | Full Rate |  | Component | 1 Chip Select | up to 18 bits | any | Without ECC | Final | any | None
Stratix® V GX (Vcc = 0.85V) | C2L | 300 | compatible with minimum frequency part | QDRII | Soft | Full Rate |  | Component | 1 Chip Select | up to 18 bits | any | Without ECC | Final | any | None
Stratix® V GX (Vcc = 0.85V) | C2L | 300 | compatible with minimum frequency part | QDRII | Soft | Full Rate |  | Component | 1 Chip Select | up to 9 bits | any | Without ECC | Final | any | None
Stratix® V GX (Vcc = 0.85V) | C2L | 300 | compatible with minimum frequency part | QDRII | Soft | Full Rate |  | Component | 1 Chip Select | up to 9 bits | any | Without ECC | Final | any | None
Stratix® V GX (Vcc = 0.85V) | C2L | 300 | compatible with minimum frequency part | QDRII | Soft | Full Rate |  | Component | 1 Chip Select | up to 9 bits | any | Without ECC | Final | any | None
Stratix® V GX (Vcc = 0.85V) | C2L | 300 | compatible with minimum frequency part | QDRII | Soft | Full Rate |  | Component | 1 Chip Select | up to 9 bits | any | Without ECC | Final | any | None
Stratix® V GX (Vcc = 0.85V) | I2L | 300 | compatible with minimum frequency part | QDRII | Soft | Full Rate |  | Component | 1 Chip Select | up to 18 bits | any | Without ECC | Final | any | None
Stratix® V GX (Vcc = 0.85V) | I2L | 300 | compatible with minimum frequency part | QDRII | Soft | Full Rate |  | Component | 1 Chip Select | up to 18 bits | any | Without ECC | Final | any | None
Stratix® V GX (Vcc = 0.85V) | I2L | 300 | compatible with minimum frequency part | QDRII | Soft | Full Rate |  | Component | 1 Chip Select | up to 18 bits | any | Without ECC | Final | any | None
Stratix® V GX (Vcc = 0.85V) | I2L | 300 | compatible with minimum frequency part | QDRII | Soft | Full Rate |  | Component | 1 Chip Select | up to 18 bits | any | Without ECC | Final | any | None
Stratix® V GX (Vcc = 0.85V) | I2L | 300 | compatible with minimum frequency part | QDRII | Soft | Full Rate |  | Component | 1 Chip Select | up to 36 bits | any | Without ECC | Final | any | None
Stratix® V GX (Vcc = 0.85V) | I2L | 300 | compatible with minimum frequency part | QDRII | Soft | Full Rate |  | Component | 1 Chip Select | up to 36 bits | any | Without ECC | Final | any | None
Stratix® V GX (Vcc = 0.85V) | I2L | 300 | compatible with minimum frequency part | QDRII | Soft | Full Rate |  | Component | 1 Chip Select | up to 36 bits | any | Without ECC | Final | any | None
Stratix® V GX (Vcc = 0.85V) | I2L | 300 | compatible with minimum frequency part | QDRII | Soft | Full Rate |  | Component | 1 Chip Select | up to 36 bits | any | Without ECC | Final | any | None
Stratix® V GX (Vcc = 0.85V) | I2L | 300 | compatible with minimum frequency part | QDRII | Soft | Full Rate |  | Component | 1 Chip Select | up to 36 bits | any | Without ECC | Final | any | None
Stratix® V GX (Vcc = 0.85V) | I2L | 300 | compatible with minimum frequency part | QDRII | Soft | Full Rate |  | Component | 1 Chip Select | up to 36 bits | any | Without ECC | Final | any | None
Stratix® V GX (Vcc = 0.85V) | I2L | 300 | compatible with minimum frequency part | QDRII | Soft | Full Rate |  | Component | 1 Chip Select | up to 36 bits | any | Without ECC | Final | any | None
Stratix® V GX (Vcc = 0.85V) | I2L | 300 | compatible with minimum frequency part | QDRII | Soft | Full Rate |  | Component | 1 Chip Select | up to 36 bits | any | Without ECC | Final | any | None
Stratix® V GX (Vcc = 0.85V) | I2L | 300 | compatible with minimum frequency part | QDRII | Soft | Full Rate |  | Component | 1 Chip Select | up to 72 bits | any | Without ECC | Final | any | None
Stratix® V GX (Vcc = 0.85V) | I2L | 300 | compatible with minimum frequency part | QDRII | Soft | Full Rate |  | Component | 1 Chip Select | up to 72 bits | any | Without ECC | Final | any | None
Stratix® V GX (Vcc = 0.85V) | I2L | 300 | compatible with minimum frequency part | QDRII | Soft | Full Rate |  | Component | 1 Chip Select | up to 72 bits | any | Without ECC | Final | any | None
Stratix® V GX (Vcc = 0.85V) | I2L | 300 | compatible with minimum frequency part | QDRII | Soft | Full Rate |  | Component | 1 Chip Select | up to 72 bits | any | Without ECC | Final | any | None
Stratix® V GX (Vcc = 0.85V) | I2L | 300 | compatible with minimum frequency part | QDRII | Soft | Full Rate |  | Component | 1 Chip Select | up to 18 bits | any | Without ECC | Final | any | None
Stratix® V GX (Vcc = 0.85V) | I2L | 300 | compatible with minimum frequency part | QDRII | Soft | Full Rate |  | Component | 1 Chip Select | up to 18 bits | any | Without ECC | Final | any | None
Stratix® V GX (Vcc = 0.85V) | I2L | 300 | compatible with minimum frequency part | QDRII | Soft | Full Rate |  | Component | 1 Chip Select | up to 18 bits | any | Without ECC | Final | any | None
Stratix® V GX (Vcc = 0.85V) | I2L | 300 | compatible with minimum frequency part | QDRII | Soft | Full Rate |  | Component | 1 Chip Select | up to 18 bits | any | Without ECC | Final | any | None
Stratix® V GX (Vcc = 0.85V) | I2L | 300 | compatible with minimum frequency part | QDRII | Soft | Full Rate |  | Component | 1 Chip Select | up to 9 bits | any | Without ECC | Final | any | None
Stratix® V GX (Vcc = 0.85V) | I2L | 300 | compatible with minimum frequency part | QDRII | Soft | Full Rate |  | Component | 1 Chip Select | up to 9 bits | any | Without ECC | Final | any | None
Stratix® V GX (Vcc = 0.85V) | I2L | 300 | compatible with minimum frequency part | QDRII | Soft | Full Rate |  | Component | 1 Chip Select | up to 9 bits | any | Without ECC | Final | any | None
Stratix® V GX (Vcc = 0.85V) | I2L | 300 | compatible with minimum frequency part | QDRII | Soft | Full Rate |  | Component | 1 Chip Select | up to 9 bits | any | Without ECC | Final | any | None
Stratix® V GX (Vcc = 0.85V) | C3L | 300 | compatible with minimum frequency part | QDRII | Soft | Full Rate |  | Component | 1 Chip Select | up to 18 bits | any | Without ECC | Final | any | None
Stratix® V GX (Vcc = 0.85V) | C3L | 300 | compatible with minimum frequency part | QDRII | Soft | Full Rate |  | Component | 1 Chip Select | up to 18 bits | any | Without ECC | Final | any | None
Stratix® V GX (Vcc = 0.85V) | C3L | 300 | compatible with minimum frequency part | QDRII | Soft | Full Rate |  | Component | 1 Chip Select | up to 18 bits | any | Without ECC | Final | any | None
Stratix® V GX (Vcc = 0.85V) | C3L | 300 | compatible with minimum frequency part | QDRII | Soft | Full Rate |  | Component | 1 Chip Select | up to 18 bits | any | Without ECC | Final | any | None
Stratix® V GX (Vcc = 0.85V) | C3L | 267 | compatible with minimum frequency part | QDRII | Soft | Full Rate |  | Component | 1 Chip Select | up to 36 bits | any | Without ECC | Final | any | None
Stratix® V GX (Vcc = 0.85V) | C3L | 267 | compatible with minimum frequency part | QDRII | Soft | Full Rate |  | Component | 1 Chip Select | up to 36 bits | any | Without ECC | Final | any | None
Stratix® V GX (Vcc = 0.85V) | C3L | 267 | compatible with minimum frequency part | QDRII | Soft | Full Rate |  | Component | 1 Chip Select | up to 36 bits | any | Without ECC | Final | any | None
Stratix® V GX (Vcc = 0.85V) | C3L | 267 | compatible with minimum frequency part | QDRII | Soft | Full Rate |  | Component | 1 Chip Select | up to 36 bits | any | Without ECC | Final | any | None
Stratix® V GX (Vcc = 0.85V) | C3L | 300 | compatible with minimum frequency part | QDRII | Soft | Full Rate |  | Component | 1 Chip Select | up to 36 bits | any | Without ECC | Final | any | None
Stratix® V GX (Vcc = 0.85V) | C3L | 300 | compatible with minimum frequency part | QDRII | Soft | Full Rate |  | Component | 1 Chip Select | up to 36 bits | any | Without ECC | Final | any | None
Stratix® V GX (Vcc = 0.85V) | C3L | 300 | compatible with minimum frequency part | QDRII | Soft | Full Rate |  | Component | 1 Chip Select | up to 36 bits | any | Without ECC | Final | any | None
Stratix® V GX (Vcc = 0.85V) | C3L | 300 | compatible with minimum frequency part | QDRII | Soft | Full Rate |  | Component | 1 Chip Select | up to 36 bits | any | Without ECC | Final | any | None
Stratix® V GX (Vcc = 0.85V) | C3L | 267 | compatible with minimum frequency part | QDRII | Soft | Full Rate |  | Component | 1 Chip Select | up to 72 bits | any | Without ECC | Final | any | None
Stratix® V GX (Vcc = 0.85V) | C3L | 267 | compatible with minimum frequency part | QDRII | Soft | Full Rate |  | Component | 1 Chip Select | up to 72 bits | any | Without ECC | Final | any | None
Stratix® V GX (Vcc = 0.85V) | C3L | 267 | compatible with minimum frequency part | QDRII | Soft | Full Rate |  | Component | 1 Chip Select | up to 72 bits | any | Without ECC | Final | any | None
Stratix® V GX (Vcc = 0.85V) | C3L | 267 | compatible with minimum frequency part | QDRII | Soft | Full Rate |  | Component | 1 Chip Select | up to 72 bits | any | Without ECC | Final | any | None
Stratix® V GX (Vcc = 0.85V) | C3L | 267 | compatible with minimum frequency part | QDRII | Soft | Full Rate |  | Component | 1 Chip Select | up to 18 bits | any | Without ECC | Final | any | None
Stratix® V GX (Vcc = 0.85V) | C3L | 267 | compatible with minimum frequency part | QDRII | Soft | Full Rate |  | Component | 1 Chip Select | up to 18 bits | any | Without ECC | Final | any | None
Stratix® V GX (Vcc = 0.85V) | C3L | 267 | compatible with minimum frequency part | QDRII | Soft | Full Rate |  | Component | 1 Chip Select | up to 18 bits | any | Without ECC | Final | any | None
Stratix® V GX (Vcc = 0.85V) | C3L | 267 | compatible with minimum frequency part | QDRII | Soft | Full Rate |  | Component | 1 Chip Select | up to 18 bits | any | Without ECC | Final | any | None
Stratix® V GX (Vcc = 0.85V) | C3L | 300 | compatible with minimum frequency part | QDRII | Soft | Full Rate |  | Component | 1 Chip Select | up to 9 bits | any | Without ECC | Final | any | None
Stratix® V GX (Vcc = 0.85V) | C3L | 300 | compatible with minimum frequency part | QDRII | Soft | Full Rate |  | Component | 1 Chip Select | up to 9 bits | any | Without ECC | Final | any | None
Stratix® V GX (Vcc = 0.85V) | C3L | 300 | compatible with minimum frequency part | QDRII | Soft | Full Rate |  | Component | 1 Chip Select | up to 9 bits | any | Without ECC | Final | any | None
Stratix® V GX (Vcc = 0.85V) | C3L | 300 | compatible with minimum frequency part | QDRII | Soft | Full Rate |  | Component | 1 Chip Select | up to 9 bits | any | Without ECC | Final | any | None
Stratix® V GX (Vcc = 0.85V) | I3L | 300 | compatible with minimum frequency part | QDRII | Soft | Full Rate |  | Component | 1 Chip Select | up to 18 bits | any | Without ECC | Final | any | None
Stratix® V GX (Vcc = 0.85V) | I3L | 300 | compatible with minimum frequency part | QDRII | Soft | Full Rate |  | Component | 1 Chip Select | up to 18 bits | any | Without ECC | Final | any | None
Stratix® V GX (Vcc = 0.85V) | I3L | 300 | compatible with minimum frequency part | QDRII | Soft | Full Rate |  | Component | 1 Chip Select | up to 18 bits | any | Without ECC | Final | any | None
Stratix® V GX (Vcc = 0.85V) | I3L | 300 | compatible with minimum frequency part | QDRII | Soft | Full Rate |  | Component | 1 Chip Select | up to 18 bits | any | Without ECC | Final | any | None
Stratix® V GX (Vcc = 0.85V) | I3L | 267 | compatible with minimum frequency part | QDRII | Soft | Full Rate |  | Component | 1 Chip Select | up to 36 bits | any | Without ECC | Final | any | None
Stratix® V GX (Vcc = 0.85V) | I3L | 267 | compatible with minimum frequency part | QDRII | Soft | Full Rate |  | Component | 1 Chip Select | up to 36 bits | any | Without ECC | Final | any | None
Stratix® V GX (Vcc = 0.85V) | I3L | 267 | compatible with minimum frequency part | QDRII | Soft | Full Rate |  | Component | 1 Chip Select | up to 36 bits | any | Without ECC | Final | any | None
Stratix® V GX (Vcc = 0.85V) | I3L | 267 | compatible with minimum frequency part | QDRII | Soft | Full Rate |  | Component | 1 Chip Select | up to 36 bits | any | Without ECC | Final | any | None
Stratix® V GX (Vcc = 0.85V) | I3L | 300 | compatible with minimum frequency part | QDRII | Soft | Full Rate |  | Component | 1 Chip Select | up to 36 bits | any | Without ECC | Final | any | None
Stratix® V GX (Vcc = 0.85V) | I3L | 300 | compatible with minimum frequency part | QDRII | Soft | Full Rate |  | Component | 1 Chip Select | up to 36 bits | any | Without ECC | Final | any | None
Stratix® V GX (Vcc = 0.85V) | I3L | 300 | compatible with minimum frequency part | QDRII | Soft | Full Rate |  | Component | 1 Chip Select | up to 36 bits | any | Without ECC | Final | any | None
Stratix® V GX (Vcc = 0.85V) | I3L | 300 | compatible with minimum frequency part | QDRII | Soft | Full Rate |  | Component | 1 Chip Select | up to 36 bits | any | Without ECC | Final | any | None
Stratix® V GX (Vcc = 0.85V) | I3L | 267 | compatible with minimum frequency part | QDRII | Soft | Full Rate |  | Component | 1 Chip Select | up to 72 bits | any | Without ECC | Final | any | None
Stratix® V GX (Vcc = 0.85V) | I3L | 267 | compatible with minimum frequency part | QDRII | Soft | Full Rate |  | Component | 1 Chip Select | up to 72 bits | any | Without ECC | Final | any | None
Stratix® V GX (Vcc = 0.85V) | I3L | 267 | compatible with minimum frequency part | QDRII | Soft | Full Rate |  | Component | 1 Chip Select | up to 72 bits | any | Without ECC | Final | any | None
Stratix® V GX (Vcc = 0.85V) | I3L | 267 | compatible with minimum frequency part | QDRII | Soft | Full Rate |  | Component | 1 Chip Select | up to 72 bits | any | Without ECC | Final | any | None
Stratix® V GX (Vcc = 0.85V) | I3L | 267 | compatible with minimum frequency part | QDRII | Soft | Full Rate |  | Component | 1 Chip Select | up to 18 bits | any | Without ECC | Final | any | None
Stratix® V GX (Vcc = 0.85V) | I3L | 267 | compatible with minimum frequency part | QDRII | Soft | Full Rate |  | Component | 1 Chip Select | up to 18 bits | any | Without ECC | Final | any | None
Stratix® V GX (Vcc = 0.85V) | I3L | 267 | compatible with minimum frequency part | QDRII | Soft | Full Rate |  | Component | 1 Chip Select | up to 18 bits | any | Without ECC | Final | any | None
Stratix® V GX (Vcc = 0.85V) | I3L | 267 | compatible with minimum frequency part | QDRII | Soft | Full Rate |  | Component | 1 Chip Select | up to 18 bits | any | Without ECC | Final | any | None
Stratix® V GX (Vcc = 0.85V) | I3L | 300 | compatible with minimum frequency part | QDRII | Soft | Full Rate |  | Component | 1 Chip Select | up to 9 bits | any | Without ECC | Final | any | None
Stratix® V GX (Vcc = 0.85V) | I3L | 300 | compatible with minimum frequency part | QDRII | Soft | Full Rate |  | Component | 1 Chip Select | up to 9 bits | any | Without ECC | Final | any | None
Stratix® V GX (Vcc = 0.85V) | I3L | 300 | compatible with minimum frequency part | QDRII | Soft | Full Rate |  | Component | 1 Chip Select | up to 9 bits | any | Without ECC | Final | any | None
Stratix® V GX (Vcc = 0.85V) | I3L | 300 | compatible with minimum frequency part | QDRII | Soft | Full Rate |  | Component | 1 Chip Select | up to 9 bits | any | Without ECC | Final | any | None
Stratix® V GX (Vcc = 0.9V) | I3YY | 300 | compatible with minimum frequency part | QDRII | Soft | Full Rate |  | Component | 1 Chip Select | up to 18 bits | any | Without ECC | Final | any | None
Stratix® V GX (Vcc = 0.9V) | I3YY | 300 | compatible with minimum frequency part | QDRII | Soft | Full Rate |  | Component | 1 Chip Select | up to 18 bits | any | Without ECC | Final | any | None
Stratix® V GX (Vcc = 0.9V) | I3YY | 300 | compatible with minimum frequency part | QDRII | Soft | Full Rate |  | Component | 1 Chip Select | up to 18 bits | any | Without ECC | Final | any | None
Stratix® V GX (Vcc = 0.9V) | I3YY | 300 | compatible with minimum frequency part | QDRII | Soft | Full Rate |  | Component | 1 Chip Select | up to 18 bits | any | Without ECC | Final | any | None
Stratix® V GX (Vcc = 0.9V) | I3YY | 267 | compatible with minimum frequency part | QDRII | Soft | Full Rate |  | Component | 1 Chip Select | up to 36 bits | any | Without ECC | Final | any | None
Stratix® V GX (Vcc = 0.9V) | I3YY | 267 | compatible with minimum frequency part | QDRII | Soft | Full Rate |  | Component | 1 Chip Select | up to 36 bits | any | Without ECC | Final | any | None
Stratix® V GX (Vcc = 0.9V) | I3YY | 267 | compatible with minimum frequency part | QDRII | Soft | Full Rate |  | Component | 1 Chip Select | up to 36 bits | any | Without ECC | Final | any | None
Stratix® V GX (Vcc = 0.9V) | I3YY | 267 | compatible with minimum frequency part | QDRII | Soft | Full Rate |  | Component | 1 Chip Select | up to 36 bits | any | Without ECC | Final | any | None
Stratix® V GX (Vcc = 0.9V) | I3YY | 300 | compatible with minimum frequency part | QDRII | Soft | Full Rate |  | Component | 1 Chip Select | up to 36 bits | any | Without ECC | Final | any | None
Stratix® V GX (Vcc = 0.9V) | I3YY | 300 | compatible with minimum frequency part | QDRII | Soft | Full Rate |  | Component | 1 Chip Select | up to 36 bits | any | Without ECC | Final | any | None
Stratix® V GX (Vcc = 0.9V) | I3YY | 300 | compatible with minimum frequency part | QDRII | Soft | Full Rate |  | Component | 1 Chip Select | up to 36 bits | any | Without ECC | Final | any | None
Stratix® V GX (Vcc = 0.9V) | I3YY | 300 | compatible with minimum frequency part | QDRII | Soft | Full Rate |  | Component | 1 Chip Select | up to 36 bits | any | Without ECC | Final | any | None
Stratix® V GX (Vcc = 0.9V) | I3YY | 267 | compatible with minimum frequency part | QDRII | Soft | Full Rate |  | Component | 1 Chip Select | up to 72 bits | any | Without ECC | Final | any | None
Stratix® V GX (Vcc = 0.9V) | I3YY | 267 | compatible with minimum frequency part | QDRII | Soft | Full Rate |  | Component | 1 Chip Select | up to 72 bits | any | Without ECC | Final | any | None
Stratix® V GX (Vcc = 0.9V) | I3YY | 267 | compatible with minimum frequency part | QDRII | Soft | Full Rate |  | Component | 1 Chip Select | up to 72 bits | any | Without ECC | Final | any | None
Stratix® V GX (Vcc = 0.9V) | I3YY | 267 | compatible with minimum frequency part | QDRII | Soft | Full Rate |  | Component | 1 Chip Select | up to 72 bits | any | Without ECC | Final | any | None
Stratix® V GX (Vcc = 0.9V) | I3YY | 267 | compatible with minimum frequency part | QDRII | Soft | Full Rate |  | Component | 1 Chip Select | up to 18 bits | any | Without ECC | Final | any | None
Stratix® V GX (Vcc = 0.9V) | I3YY | 267 | compatible with minimum frequency part | QDRII | Soft | Full Rate |  | Component | 1 Chip Select | up to 18 bits | any | Without ECC | Final | any | None
Stratix® V GX (Vcc = 0.9V) | I3YY | 267 | compatible with minimum frequency part | QDRII | Soft | Full Rate |  | Component | 1 Chip Select | up to 18 bits | any | Without ECC | Final | any | None
Stratix® V GX (Vcc = 0.9V) | I3YY | 267 | compatible with minimum frequency part | QDRII | Soft | Full Rate |  | Component | 1 Chip Select | up to 18 bits | any | Without ECC | Final | any | None
Stratix® V GX (Vcc = 0.9V) | I3YY | 300 | compatible with minimum frequency part | QDRII | Soft | Full Rate |  | Component | 1 Chip Select | up to 9 bits | any | Without ECC | Final | any | None
Stratix® V GX (Vcc = 0.9V) | I3YY | 300 | compatible with minimum frequency part | QDRII | Soft | Full Rate |  | Component | 1 Chip Select | up to 9 bits | any | Without ECC | Final | any | None
Stratix® V GX (Vcc = 0.9V) | I3YY | 300 | compatible with minimum frequency part | QDRII | Soft | Full Rate |  | Component | 1 Chip Select | up to 9 bits | any | Without ECC | Final | any | None
Stratix® V GX (Vcc = 0.9V) | I3YY | 300 | compatible with minimum frequency part | QDRII | Soft | Full Rate |  | Component | 1 Chip Select | up to 9 bits | any | Without ECC | Final | any | None
Stratix® V GX (Vcc = 0.9V) | C1 | 300 | compatible with minimum frequency part | QDRII+ | Soft | Full Rate |  | Component | 1 Chip Select | up to 36 bits | any | Without ECC | Final | any | None
Stratix® V GX (Vcc = 0.9V) | C1 | 300 | compatible with minimum frequency part | QDRII+ | Soft | Full Rate |  | Component | 1 Chip Select | up to 36 bits | any | Without ECC | Final | any | None
Stratix® V GX (Vcc = 0.9V) | C1 | 300 | compatible with minimum frequency part | QDRII+ | Soft | Full Rate |  | Component | 1 Chip Select | up to 36 bits | any | Without ECC | Final | any | None
Stratix® V GX (Vcc = 0.9V) | C1 | 300 | compatible with minimum frequency part | QDRII+ | Soft | Full Rate |  | Component | 1 Chip Select | up to 36 bits | any | Without ECC | Final | any | None
Stratix® V GX (Vcc = 0.9V) | C1 | 300 | compatible with minimum frequency part | QDRII+ | Soft | Full Rate |  | Component | 1 Chip Select | up to 72 bits | any | Without ECC | Final | any | None
Stratix® V GX (Vcc = 0.9V) | C1 | 300 | compatible with minimum frequency part | QDRII+ | Soft | Full Rate |  | Component | 1 Chip Select | up to 72 bits | any | Without ECC | Final | any | None
Stratix® V GX (Vcc = 0.9V) | C1 | 300 | compatible with minimum frequency part | QDRII+ | Soft | Full Rate |  | Component | 1 Chip Select | up to 18 bits | any | Without ECC | Final | any | None
Stratix® V GX (Vcc = 0.9V) | C1 | 300 | compatible with minimum frequency part | QDRII+ | Soft | Full Rate |  | Component | 1 Chip Select | up to 18 bits | any | Without ECC | Final | any | None
Stratix® V GX (Vcc = 0.9V) | C1 | 300 | compatible with minimum frequency part | QDRII+ | Soft | Full Rate |  | Component | 1 Chip Select | up to 9 bits | any | Without ECC | Final | any | None
Stratix® V GX (Vcc = 0.9V) | C1 | 300 | compatible with minimum frequency part | QDRII+ | Soft | Full Rate |  | Component | 1 Chip Select | up to 9 bits | any | Without ECC | Final | any | None
Stratix® V GX (Vcc = 0.9V) | C1 | 300 | compatible with minimum frequency part | QDRII+ | Soft | Full Rate |  | Component | 1 Chip Select | up to 18 bits | any | Without ECC | Final | any | None
Stratix® V GX (Vcc = 0.9V) | C1 | 300 | compatible with minimum frequency part | QDRII+ | Soft | Full Rate |  | Component | 1 Chip Select | up to 18 bits | any | Without ECC | Final | any | None
Stratix® V GX (Vcc = 0.9V) | C1 | 300 | compatible with minimum frequency part | QDRII+ | Soft | Full Rate |  | Component | 1 Chip Select | up to 36 bits | any | Without ECC | Final | any | None
Stratix® V GX (Vcc = 0.9V) | C1 | 300 | compatible with minimum frequency part | QDRII+ | Soft | Full Rate |  | Component | 1 Chip Select | up to 36 bits | any | Without ECC | Final | any | None
Stratix® V GX (Vcc = 0.9V) | C1 | 300 | compatible with minimum frequency part | QDRII+ | Soft | Full Rate |  | Component | 1 Chip Select | up to 36 bits | any | Without ECC | Final | any | None
Stratix® V GX (Vcc = 0.9V) | C1 | 300 | compatible with minimum frequency part | QDRII+ | Soft | Full Rate |  | Component | 1 Chip Select | up to 36 bits | any | Without ECC | Final | any | None
Stratix® V GX (Vcc = 0.9V) | C1 | 300 | compatible with minimum frequency part | QDRII+ | Soft | Full Rate |  | Component | 1 Chip Select | up to 72 bits | any | Without ECC | Final | any | None
Stratix® V GX (Vcc = 0.9V) | C1 | 300 | compatible with minimum frequency part | QDRII+ | Soft | Full Rate |  | Component | 1 Chip Select | up to 72 bits | any | Without ECC | Final | any | None
Stratix® V GX (Vcc = 0.9V) | C1 | 300 | compatible with minimum frequency part | QDRII+ | Soft | Full Rate |  | Component | 1 Chip Select | up to 18 bits | any | Without ECC | Final | any | None
Stratix® V GX (Vcc = 0.9V) | C1 | 300 | compatible with minimum frequency part | QDRII+ | Soft | Full Rate |  | Component | 1 Chip Select | up to 18 bits | any | Without ECC | Final | any | None
Stratix® V GX (Vcc = 0.9V) | C1 | 300 | compatible with minimum frequency part | QDRII+ | Soft | Full Rate |  | Component | 1 Chip Select | up to 9 bits | any | Without ECC | Final | any | None
Stratix® V GX (Vcc = 0.9V) | C1 | 300 | compatible with minimum frequency part | QDRII+ | Soft | Full Rate |  | Component | 1 Chip Select | up to 9 bits | any | Without ECC | Final | any | None
Stratix® V GX (Vcc = 0.9V) | C2 | 300 | compatible with minimum frequency part | QDRII+ | Soft | Full Rate |  | Component | 1 Chip Select | up to 18 bits | any | Without ECC | Final | any | None
Stratix® V GX (Vcc = 0.9V) | C2 | 300 | compatible with minimum frequency part | QDRII+ | Soft | Full Rate |  | Component | 1 Chip Select | up to 18 bits | any | Without ECC | Final | any | None
Stratix® V GX (Vcc = 0.9V) | C2 | 300 | compatible with minimum frequency part | QDRII+ | Soft | Full Rate |  | Component | 1 Chip Select | up to 36 bits | any | Without ECC | Final | any | None
Stratix® V GX (Vcc = 0.9V) | C2 | 300 | compatible with minimum frequency part | QDRII+ | Soft | Full Rate |  | Component | 1 Chip Select | up to 36 bits | any | Without ECC | Final | any | None
Stratix® V GX (Vcc = 0.9V) | C2 | 300 | compatible with minimum frequency part | QDRII+ | Soft | Full Rate |  | Component | 1 Chip Select | up to 36 bits | any | Without ECC | Final | any | None
Stratix® V GX (Vcc = 0.9V) | C2 | 300 | compatible with minimum frequency part | QDRII+ | Soft | Full Rate |  | Component | 1 Chip Select | up to 36 bits | any | Without ECC | Final | any | None
Stratix® V GX (Vcc = 0.9V) | C2 | 300 | compatible with minimum frequency part | QDRII+ | Soft | Full Rate |  | Component | 1 Chip Select | up to 72 bits | any | Without ECC | Final | any | None
Stratix® V GX (Vcc = 0.9V) | C2 | 300 | compatible with minimum frequency part | QDRII+ | Soft | Full Rate |  | Component | 1 Chip Select | up to 72 bits | any | Without ECC | Final | any | None
Stratix® V GX (Vcc = 0.9V) | C2 | 300 | compatible with minimum frequency part | QDRII+ | Soft | Full Rate |  | Component | 1 Chip Select | up to 18 bits | any | Without ECC | Final | any | None
Stratix® V GX (Vcc = 0.9V) | C2 | 300 | compatible with minimum frequency part | QDRII+ | Soft | Full Rate |  | Component | 1 Chip Select | up to 18 bits | any | Without ECC | Final | any | None
Stratix® V GX (Vcc = 0.9V) | C2 | 300 | compatible with minimum frequency part | QDRII+ | Soft | Full Rate |  | Component | 1 Chip Select | up to 9 bits | any | Without ECC | Final | any | None
Stratix® V GX (Vcc = 0.9V) | C2 | 300 | compatible with minimum frequency part | QDRII+ | Soft | Full Rate |  | Component | 1 Chip Select | up to 9 bits | any | Without ECC | Final | any | None
Stratix® V GX (Vcc = 0.9V) | C2 | 300 | compatible with minimum frequency part | QDRII+ | Soft | Full Rate |  | Component | 1 Chip Select | up to 18 bits | any | Without ECC | Final | any | None
Stratix® V GX (Vcc = 0.9V) | C2 | 300 | compatible with minimum frequency part | QDRII+ | Soft | Full Rate |  | Component | 1 Chip Select | up to 18 bits | any | Without ECC | Final | any | None
Stratix® V GX (Vcc = 0.9V) | C2 | 300 | compatible with minimum frequency part | QDRII+ | Soft | Full Rate |  | Component | 1 Chip Select | up to 36 bits | any | Without ECC | Final | any | None
Stratix® V GX (Vcc = 0.9V) | C2 | 300 | compatible with minimum frequency part | QDRII+ | Soft | Full Rate |  | Component | 1 Chip Select | up to 36 bits | any | Without ECC | Final | any | None
Stratix® V GX (Vcc = 0.9V) | C2 | 300 | compatible with minimum frequency part | QDRII+ | Soft | Full Rate |  | Component | 1 Chip Select | up to 36 bits | any | Without ECC | Final | any | None
Stratix® V GX (Vcc = 0.9V) | C2 | 300 | compatible with minimum frequency part | QDRII+ | Soft | Full Rate |  | Component | 1 Chip Select | up to 36 bits | any | Without ECC | Final | any | None
Stratix® V GX (Vcc = 0.9V) | C2 | 300 | compatible with minimum frequency part | QDRII+ | Soft | Full Rate |  | Component | 1 Chip Select | up to 72 bits | any | Without ECC | Final | any | None
Stratix® V GX (Vcc = 0.9V) | C2 | 300 | compatible with minimum frequency part | QDRII+ | Soft | Full Rate |  | Component | 1 Chip Select | up to 72 bits | any | Without ECC | Final | any | None
Stratix® V GX (Vcc = 0.9V) | C2 | 300 | compatible with minimum frequency part | QDRII+ | Soft | Full Rate |  | Component | 1 Chip Select | up to 18 bits | any | Without ECC | Final | any | None
Stratix® V GX (Vcc = 0.9V) | C2 | 300 | compatible with minimum frequency part | QDRII+ | Soft | Full Rate |  | Component | 1 Chip Select | up to 18 bits | any | Without ECC | Final | any | None
Stratix® V GX (Vcc = 0.9V) | C2 | 300 | compatible with minimum frequency part | QDRII+ | Soft | Full Rate |  | Component | 1 Chip Select | up to 9 bits | any | Without ECC | Final | any | None
Stratix® V GX (Vcc = 0.9V) | C2 | 300 | compatible with minimum frequency part | QDRII+ | Soft | Full Rate |  | Component | 1 Chip Select | up to 9 bits | any | Without ECC | Final | any | None
Stratix® V GX (Vcc = 0.9V) | I2 | 300 | compatible with minimum frequency part | QDRII+ | Soft | Full Rate |  | Component | 1 Chip Select | up to 18 bits | any | Without ECC | Final | any | None
Stratix® V GX (Vcc = 0.9V) | I2 | 300 | compatible with minimum frequency part | QDRII+ | Soft | Full Rate |  | Component | 1 Chip Select | up to 18 bits | any | Without ECC | Final | any | None
Stratix® V GX (Vcc = 0.9V) | I2 | 300 | compatible with minimum frequency part | QDRII+ | Soft | Full Rate |  | Component | 1 Chip Select | up to 36 bits | any | Without ECC | Final | any | None
Stratix® V GX (Vcc = 0.9V) | I2 | 300 | compatible with minimum frequency part | QDRII+ | Soft | Full Rate |  | Component | 1 Chip Select | up to 36 bits | any | Without ECC | Final | any | None
Stratix® V GX (Vcc = 0.9V) | I2 | 300 | compatible with minimum frequency part | QDRII+ | Soft | Full Rate |  | Component | 1 Chip Select | up to 36 bits | any | Without ECC | Final | any | None
Stratix® V GX (Vcc = 0.9V) | I2 | 300 | compatible with minimum frequency part | QDRII+ | Soft | Full Rate |  | Component | 1 Chip Select | up to 36 bits | any | Without ECC | Final | any | None
Stratix® V GX (Vcc = 0.9V) | I2 | 300 | compatible with minimum frequency part | QDRII+ | Soft | Full Rate |  | Component | 1 Chip Select | up to 72 bits | any | Without ECC | Final | any | None
Stratix® V GX (Vcc = 0.9V) | I2 | 300 | compatible with minimum frequency part | QDRII+ | Soft | Full Rate |  | Component | 1 Chip Select | up to 72 bits | any | Without ECC | Final | any | None
Stratix® V GX (Vcc = 0.9V) | I2 | 300 | compatible with minimum frequency part | QDRII+ | Soft | Full Rate |  | Component | 1 Chip Select | up to 18 bits | any | Without ECC | Final | any | None
Stratix® V GX (Vcc = 0.9V) | I2 | 300 | compatible with minimum frequency part | QDRII+ | Soft | Full Rate |  | Component | 1 Chip Select | up to 18 bits | any | Without ECC | Final | any | None
Stratix® V GX (Vcc = 0.9V) | I2 | 300 | compatible with minimum frequency part | QDRII+ | Soft | Full Rate |  | Component | 1 Chip Select | up to 9 bits | any | Without ECC | Final | any | None
Stratix® V GX (Vcc = 0.9V) | I2 | 300 | compatible with minimum frequency part | QDRII+ | Soft | Full Rate |  | Component | 1 Chip Select | up to 9 bits | any | Without ECC | Final | any | None
Stratix® V GX (Vcc = 0.9V) | I2 | 300 | compatible with minimum frequency part | QDRII+ | Soft | Full Rate |  | Component | 1 Chip Select | up to 18 bits | any | Without ECC | Final | any | None
Stratix® V GX (Vcc = 0.9V) | I2 | 300 | compatible with minimum frequency part | QDRII+ | Soft | Full Rate |  | Component | 1 Chip Select | up to 18 bits | any | Without ECC | Final | any | None
Stratix® V GX (Vcc = 0.9V) | I2 | 300 | compatible with minimum frequency part | QDRII+ | Soft | Full Rate |  | Component | 1 Chip Select | up to 36 bits | any | Without ECC | Final | any | None
Stratix® V GX (Vcc = 0.9V) | I2 | 300 | compatible with minimum frequency part | QDRII+ | Soft | Full Rate |  | Component | 1 Chip Select | up to 36 bits | any | Without ECC | Final | any | None
Stratix® V GX (Vcc = 0.9V) | I2 | 300 | compatible with minimum frequency part | QDRII+ | Soft | Full Rate |  | Component | 1 Chip Select | up to 36 bits | any | Without ECC | Final | any | None
Stratix® V GX (Vcc = 0.9V) | I2 | 300 | compatible with minimum frequency part | QDRII+ | Soft | Full Rate |  | Component | 1 Chip Select | up to 36 bits | any | Without ECC | Final | any | None
Stratix® V GX (Vcc = 0.9V) | I2 | 300 | compatible with minimum frequency part | QDRII+ | Soft | Full Rate |  | Component | 1 Chip Select | up to 72 bits | any | Without ECC | Final | any | None
Stratix® V GX (Vcc = 0.9V) | I2 | 300 | compatible with minimum frequency part | QDRII+ | Soft | Full Rate |  | Component | 1 Chip Select | up to 72 bits | any | Without ECC | Final | any | None
Stratix® V GX (Vcc = 0.9V) | I2 | 300 | compatible with minimum frequency part | QDRII+ | Soft | Full Rate |  | Component | 1 Chip Select | up to 18 bits | any | Without ECC | Final | any | None
Stratix® V GX (Vcc = 0.9V) | I2 | 300 | compatible with minimum frequency part | QDRII+ | Soft | Full Rate |  | Component | 1 Chip Select | up to 18 bits | any | Without ECC | Final | any | None
Stratix® V GX (Vcc = 0.9V) | I2 | 300 | compatible with minimum frequency part | QDRII+ | Soft | Full Rate |  | Component | 1 Chip Select | up to 9 bits | any | Without ECC | Final | any | None
Stratix® V GX (Vcc = 0.9V) | I2 | 300 | compatible with minimum frequency part | QDRII+ | Soft | Full Rate |  | Component | 1 Chip Select | up to 9 bits | any | Without ECC | Final | any | None
Stratix® V GX (Vcc = 0.85V) | C3 | 300 | compatible with minimum frequency part | QDRII+ | Soft | Full Rate |  | Component | 1 Chip Select | up to 18 bits | any | Without ECC | Final | any | None
Stratix® V GX (Vcc = 0.85V) | C3 | 300 | compatible with minimum frequency part | QDRII+ | Soft | Full Rate |  | Component | 1 Chip Select | up to 18 bits | any | Without ECC | Final | any | None
Stratix® V GX (Vcc = 0.85V) | C3 | 267 | compatible with minimum frequency part | QDRII+ | Soft | Full Rate |  | Component | 1 Chip Select | up to 36 bits | any | Without ECC | Final | any | None
Stratix® V GX (Vcc = 0.85V) | C3 | 267 | compatible with minimum frequency part | QDRII+ | Soft | Full Rate |  | Component | 1 Chip Select | up to 36 bits | any | Without ECC | Final | any | None
Stratix® V GX (Vcc = 0.85V) | C3 | 300 | compatible with minimum frequency part | QDRII+ | Soft | Full Rate |  | Component | 1 Chip Select | up to 36 bits | any | Without ECC | Final | any | None
Stratix® V GX (Vcc = 0.85V) | C3 | 300 | compatible with minimum frequency part | QDRII+ | Soft | Full Rate |  | Component | 1 Chip Select | up to 36 bits | any | Without ECC | Final | any | None
Stratix® V GX (Vcc = 0.85V) | C3 | 267 | compatible with minimum frequency part | QDRII+ | Soft | Full Rate |  | Component | 1 Chip Select | up to 72 bits | any | Without ECC | Final | any | None
Stratix® V GX (Vcc = 0.85V) | C3 | 267 | compatible with minimum frequency part | QDRII+ | Soft | Full Rate |  | Component | 1 Chip Select | up to 72 bits | any | Without ECC | Final | any | None
Stratix® V GX (Vcc = 0.85V) | C3 | 267 | compatible with minimum frequency part | QDRII+ | Soft | Full Rate |  | Component | 1 Chip Select | up to 18 bits | any | Without ECC | Final | any | None
Stratix® V GX (Vcc = 0.85V) | C3 | 267 | compatible with minimum frequency part | QDRII+ | Soft | Full Rate |  | Component | 1 Chip Select | up to 18 bits | any | Without ECC | Final | any | None
Stratix® V GX (Vcc = 0.85V) | C3 | 300 | compatible with minimum frequency part | QDRII+ | Soft | Full Rate |  | Component | 1 Chip Select | up to 9 bits | any | Without ECC | Final | any | None
Stratix® V GX (Vcc = 0.85V) | C3 | 300 | compatible with minimum frequency part | QDRII+ | Soft | Full Rate |  | Component | 1 Chip Select | up to 9 bits | any | Without ECC | Final | any | None
Stratix® V GX (Vcc = 0.85V) | C3 | 300 | compatible with minimum frequency part | QDRII+ | Soft | Full Rate |  | Component | 1 Chip Select | up to 18 bits | any | Without ECC | Final | any | None
Stratix® V GX (Vcc = 0.85V) | C3 | 300 | compatible with minimum frequency part | QDRII+ | Soft | Full Rate |  | Component | 1 Chip Select | up to 18 bits | any | Without ECC | Final | any | None
Stratix® V GX (Vcc = 0.85V) | C3 | 267 | compatible with minimum frequency part | QDRII+ | Soft | Full Rate |  | Component | 1 Chip Select | up to 36 bits | any | Without ECC | Final | any | None
Stratix® V GX (Vcc = 0.85V) | C3 | 267 | compatible with minimum frequency part | QDRII+ | Soft | Full Rate |  | Component | 1 Chip Select | up to 36 bits | any | Without ECC | Final | any | None
Stratix® V GX (Vcc = 0.85V) | C3 | 300 | compatible with minimum frequency part | QDRII+ | Soft | Full Rate |  | Component | 1 Chip Select | up to 36 bits | any | Without ECC | Final | any | None
Stratix® V GX (Vcc = 0.85V) | C3 | 300 | compatible with minimum frequency part | QDRII+ | Soft | Full Rate |  | Component | 1 Chip Select | up to 36 bits | any | Without ECC | Final | any | None
Stratix® V GX (Vcc = 0.85V) | C3 | 267 | compatible with minimum frequency part | QDRII+ | Soft | Full Rate |  | Component | 1 Chip Select | up to 72 bits | any | Without ECC | Final | any | None
Stratix® V GX (Vcc = 0.85V) | C3 | 267 | compatible with minimum frequency part | QDRII+ | Soft | Full Rate |  | Component | 1 Chip Select | up to 72 bits | any | Without ECC | Final | any | None
Stratix® V GX (Vcc = 0.85V) | C3 | 267 | compatible with minimum frequency part | QDRII+ | Soft | Full Rate |  | Component | 1 Chip Select | up to 18 bits | any | Without ECC | Final | any | None
Stratix® V GX (Vcc = 0.85V) | C3 | 267 | compatible with minimum frequency part | QDRII+ | Soft | Full Rate |  | Component | 1 Chip Select | up to 18 bits | any | Without ECC | Final | any | None
Stratix® V GX (Vcc = 0.85V) | C3 | 300 | compatible with minimum frequency part | QDRII+ | Soft | Full Rate |  | Component | 1 Chip Select | up to 9 bits | any | Without ECC | Final | any | None
Stratix® V GX (Vcc = 0.85V) | C3 | 300 | compatible with minimum frequency part | QDRII+ | Soft | Full Rate |  | Component | 1 Chip Select | up to 9 bits | any | Without ECC | Final | any | None
Stratix® V GX (Vcc = 0.85V) | I3 | 300 | compatible with minimum frequency part | QDRII+ | Soft | Full Rate |  | Component | 1 Chip Select | up to 18 bits | any | Without ECC | Final | any | None
Stratix® V GX (Vcc = 0.85V) | I3 | 300 | compatible with minimum frequency part | QDRII+ | Soft | Full Rate |  | Component | 1 Chip Select | up to 18 bits | any | Without ECC | Final | any | None
Stratix® V GX (Vcc = 0.85V) | I3 | 267 | compatible with minimum frequency part | QDRII+ | Soft | Full Rate |  | Component | 1 Chip Select | up to 36 bits | any | Without ECC | Final | any | None
Stratix® V GX (Vcc = 0.85V) | I3 | 267 | compatible with minimum frequency part | QDRII+ | Soft | Full Rate |  | Component | 1 Chip Select | up to 36 bits | any | Without ECC | Final | any | None
Stratix® V GX (Vcc = 0.85V) | I3 | 300 | compatible with minimum frequency part | QDRII+ | Soft | Full Rate |  | Component | 1 Chip Select | up to 36 bits | any | Without ECC | Final | any | None
Stratix® V GX (Vcc = 0.85V) | I3 | 300 | compatible with minimum frequency part | QDRII+ | Soft | Full Rate |  | Component | 1 Chip Select | up to 36 bits | any | Without ECC | Final | any | None
Stratix® V GX (Vcc = 0.85V) | I3 | 267 | compatible with minimum frequency part | QDRII+ | Soft | Full Rate |  | Component | 1 Chip Select | up to 72 bits | any | Without ECC | Final | any | None
Stratix® V GX (Vcc = 0.85V) | I3 | 267 | compatible with minimum frequency part | QDRII+ | Soft | Full Rate |  | Component | 1 Chip Select | up to 72 bits | any | Without ECC | Final | any | None
Stratix® V GX (Vcc = 0.85V) | I3 | 267 | compatible with minimum frequency part | QDRII+ | Soft | Full Rate |  | Component | 1 Chip Select | up to 18 bits | any | Without ECC | Final | any | None
Stratix® V GX (Vcc = 0.85V) | I3 | 267 | compatible with minimum frequency part | QDRII+ | Soft | Full Rate |  | Component | 1 Chip Select | up to 18 bits | any | Without ECC | Final | any | None
Stratix® V GX (Vcc = 0.85V) | I3 | 300 | compatible with minimum frequency part | QDRII+ | Soft | Full Rate |  | Component | 1 Chip Select | up to 9 bits | any | Without ECC | Final | any | None
Stratix® V GX (Vcc = 0.85V) | I3 | 300 | compatible with minimum frequency part | QDRII+ | Soft | Full Rate |  | Component | 1 Chip Select | up to 9 bits | any | Without ECC | Final | any | None
Stratix® V GX (Vcc = 0.85V) | I3 | 300 | compatible with minimum frequency part | QDRII+ | Soft | Full Rate |  | Component | 1 Chip Select | up to 18 bits | any | Without ECC | Final | any | None
Stratix® V GX (Vcc = 0.85V) | I3 | 300 | compatible with minimum frequency part | QDRII+ | Soft | Full Rate |  | Component | 1 Chip Select | up to 18 bits | any | Without ECC | Final | any | None
Stratix® V GX (Vcc = 0.85V) | I3 | 267 | compatible with minimum frequency part | QDRII+ | Soft | Full Rate |  | Component | 1 Chip Select | up to 36 bits | any | Without ECC | Final | any | None
Stratix® V GX (Vcc = 0.85V) | I3 | 267 | compatible with minimum frequency part | QDRII+ | Soft | Full Rate |  | Component | 1 Chip Select | up to 36 bits | any | Without ECC | Final | any | None
Stratix® V GX (Vcc = 0.85V) | I3 | 300 | compatible with minimum frequency part | QDRII+ | Soft | Full Rate |  | Component | 1 Chip Select | up to 36 bits | any | Without ECC | Final | any | None
Stratix® V GX (Vcc = 0.85V) | I3 | 300 | compatible with minimum frequency part | QDRII+ | Soft | Full Rate |  | Component | 1 Chip Select | up to 36 bits | any | Without ECC | Final | any | None
Stratix® V GX (Vcc = 0.85V) | I3 | 267 | compatible with minimum frequency part | QDRII+ | Soft | Full Rate |  | Component | 1 Chip Select | up to 72 bits | any | Without ECC | Final | any | None
Stratix® V GX (Vcc = 0.85V) | I3 | 267 | compatible with minimum frequency part | QDRII+ | Soft | Full Rate |  | Component | 1 Chip Select | up to 72 bits | any | Without ECC | Final | any | None
Stratix® V GX (Vcc = 0.85V) | I3 | 267 | compatible with minimum frequency part | QDRII+ | Soft | Full Rate |  | Component | 1 Chip Select | up to 18 bits | any | Without ECC | Final | any | None
Stratix® V GX (Vcc = 0.85V) | I3 | 267 | compatible with minimum frequency part | QDRII+ | Soft | Full Rate |  | Component | 1 Chip Select | up to 18 bits | any | Without ECC | Final | any | None
Stratix® V GX (Vcc = 0.85V) | I3 | 300 | compatible with minimum frequency part | QDRII+ | Soft | Full Rate |  | Component | 1 Chip Select | up to 9 bits | any | Without ECC | Final | any | None
Stratix® V GX (Vcc = 0.85V) | I3 | 300 | compatible with minimum frequency part | QDRII+ | Soft | Full Rate |  | Component | 1 Chip Select | up to 9 bits | any | Without ECC | Final | any | None
Stratix® V GX (Vcc = 0.85V) | C4 | 267 | compatible with minimum frequency part | QDRII+ | Soft | Full Rate |  | Component | 1 Chip Select | up to 18 bits | any | Without ECC | Final | any | None
Stratix® V GX (Vcc = 0.85V) | C4 | 267 | compatible with minimum frequency part | QDRII+ | Soft | Full Rate |  | Component | 1 Chip Select | up to 18 bits | any | Without ECC | Final | any | None
Stratix® V GX (Vcc = 0.85V) | C4 | 250 | compatible with minimum frequency part | QDRII+ | Soft | Full Rate |  | Component | 1 Chip Select | up to 36 bits | any | Without ECC | Final | any | None
Stratix® V GX (Vcc = 0.85V) | C4 | 250 | compatible with minimum frequency part | QDRII+ | Soft | Full Rate |  | Component | 1 Chip Select | up to 36 bits | any | Without ECC | Final | any | None
Stratix® V GX (Vcc = 0.85V) | C4 | 267 | compatible with minimum frequency part | QDRII+ | Soft | Full Rate |  | Component | 1 Chip Select | up to 36 bits | any | Without ECC | Final | any | None
Stratix® V GX (Vcc = 0.85V) | C4 | 267 | compatible with minimum frequency part | QDRII+ | Soft | Full Rate |  | Component | 1 Chip Select | up to 36 bits | any | Without ECC | Final | any | None
Stratix® V GX (Vcc = 0.85V) | C4 | 250 | compatible with minimum frequency part | QDRII+ | Soft | Full Rate |  | Component | 1 Chip Select | up to 72 bits | any | Without ECC | Final | any | None
Stratix® V GX (Vcc = 0.85V) | C4 | 250 | compatible with minimum frequency part | QDRII+ | Soft | Full Rate |  | Component | 1 Chip Select | up to 72 bits | any | Without ECC | Final | any | None
Stratix® V GX (Vcc = 0.85V) | C4 | 250 | compatible with minimum frequency part | QDRII+ | Soft | Full Rate |  | Component | 1 Chip Select | up to 18 bits | any | Without ECC | Final | any | None
Stratix® V GX (Vcc = 0.85V) | C4 | 250 | compatible with minimum frequency part | QDRII+ | Soft | Full Rate |  | Component | 1 Chip Select | up to 18 bits | any | Without ECC | Final | any | None
Stratix® V GX (Vcc = 0.85V) | C4 | 267 | compatible with minimum frequency part | QDRII+ | Soft | Full Rate |  | Component | 1 Chip Select | up to 9 bits | any | Without ECC | Final | any | None
Stratix® V GX (Vcc = 0.85V) | C4 | 267 | compatible with minimum frequency part | QDRII+ | Soft | Full Rate |  | Component | 1 Chip Select | up to 9 bits | any | Without ECC | Final | any | None
Stratix® V GX (Vcc = 0.85V) | C4 | 267 | compatible with minimum frequency part | QDRII+ | Soft | Full Rate |  | Component | 1 Chip Select | up to 18 bits | any | Without ECC | Final | any | None
Stratix® V GX (Vcc = 0.85V) | C4 | 267 | compatible with minimum frequency part | QDRII+ | Soft | Full Rate |  | Component | 1 Chip Select | up to 18 bits | any | Without ECC | Final | any | None
Stratix® V GX (Vcc = 0.85V) | C4 | 250 | compatible with minimum frequency part | QDRII+ | Soft | Full Rate |  | Component | 1 Chip Select | up to 36 bits | any | Without ECC | Final | any | None
Stratix® V GX (Vcc = 0.85V) | C4 | 250 | compatible with minimum frequency part | QDRII+ | Soft | Full Rate |  | Component | 1 Chip Select | up to 36 bits | any | Without ECC | Final | any | None
Stratix® V GX (Vcc = 0.85V) | C4 | 267 | compatible with minimum frequency part | QDRII+ | Soft | Full Rate |  | Component | 1 Chip Select | up to 36 bits | any | Without ECC | Final | any | None
Stratix® V GX (Vcc = 0.85V) | C4 | 267 | compatible with minimum frequency part | QDRII+ | Soft | Full Rate |  | Component | 1 Chip Select | up to 36 bits | any | Without ECC | Final | any | None
Stratix® V GX (Vcc = 0.85V) | C4 | 250 | compatible with minimum frequency part | QDRII+ | Soft | Full Rate |  | Component | 1 Chip Select | up to 72 bits | any | Without ECC | Final | any | None
Stratix® V GX (Vcc = 0.85V) | C4 | 250 | compatible with minimum frequency part | QDRII+ | Soft | Full Rate |  | Component | 1 Chip Select | up to 72 bits | any | Without ECC | Final | any | None
Stratix® V GX (Vcc = 0.85V) | C4 | 250 | compatible with minimum frequency part | QDRII+ | Soft | Full Rate |  | Component | 1 Chip Select | up to 18 bits | any | Without ECC | Final | any | None
Stratix® V GX (Vcc = 0.85V) | C4 | 250 | compatible with minimum frequency part | QDRII+ | Soft | Full Rate |  | Component | 1 Chip Select | up to 18 bits | any | Without ECC | Final | any | None
Stratix® V GX (Vcc = 0.85V) | C4 | 267 | compatible with minimum frequency part | QDRII+ | Soft | Full Rate |  | Component | 1 Chip Select | up to 9 bits | any | Without ECC | Final | any | None
Stratix® V GX (Vcc = 0.85V) | C4 | 267 | compatible with minimum frequency part | QDRII+ | Soft | Full Rate |  | Component | 1 Chip Select | up to 9 bits | any | Without ECC | Final | any | None
Stratix® V GX (Vcc = 0.85V) | I4 | 250 | compatible with minimum frequency part | QDRII+ | Soft | Full Rate |  | Component | 1 Chip Select | up to 18 bits | any | Without ECC | Final | any | None
Stratix® V GX (Vcc = 0.85V) | I4 | 250 | compatible with minimum frequency part | QDRII+ | Soft | Full Rate |  | Component | 1 Chip Select | up to 18 bits | any | Without ECC | Final | any | None
Stratix® V GX (Vcc = 0.85V) | I4 | 250 | compatible with minimum frequency part | QDRII+ | Soft | Full Rate |  | Component | 1 Chip Select | up to 36 bits | any | Without ECC | Final | any | None
Stratix® V GX (Vcc = 0.85V) | I4 | 250 | compatible with minimum frequency part | QDRII+ | Soft | Full Rate |  | Component | 1 Chip Select | up to 36 bits | any | Without ECC | Final | any | None
Stratix® V GX (Vcc = 0.85V) | I4 | 250 | compatible with minimum frequency part | QDRII+ | Soft | Full Rate |  | Component | 1 Chip Select | up to 36 bits | any | Without ECC | Final | any | None
Stratix® V GX (Vcc = 0.85V) | I4 | 250 | compatible with minimum frequency part | QDRII+ | Soft | Full Rate |  | Component | 1 Chip Select | up to 36 bits | any | Without ECC | Final | any | None
Stratix® V GX (Vcc = 0.85V) | I4 | 250 | compatible with minimum frequency part | QDRII+ | Soft | Full Rate |  | Component | 1 Chip Select | up to 72 bits | any | Without ECC | Final | any | None
Stratix® V GX (Vcc = 0.85V) | I4 | 250 | compatible with minimum frequency part | QDRII+ | Soft | Full Rate |  | Component | 1 Chip Select | up to 72 bits | any | Without ECC | Final | any | None
Stratix® V GX (Vcc = 0.85V) | I4 | 250 | compatible with minimum frequency part | QDRII+ | Soft | Full Rate |  | Component | 1 Chip Select | up to 18 bits | any | Without ECC | Final | any | None
Stratix® V GX (Vcc = 0.85V) | I4 | 250 | compatible with minimum frequency part | QDRII+ | Soft | Full Rate |  | Component | 1 Chip Select | up to 18 bits | any | Without ECC | Final | any | None
Stratix® V GX (Vcc = 0.85V) | I4 | 250 | compatible with minimum frequency part | QDRII+ | Soft | Full Rate |  | Component | 1 Chip Select | up to 9 bits | any | Without ECC | Final | any | None
Stratix® V GX (Vcc = 0.85V) | I4 | 250 | compatible with minimum frequency part | QDRII+ | Soft | Full Rate |  | Component | 1 Chip Select | up to 9 bits | any | Without ECC | Final | any | None
Stratix® V GX (Vcc = 0.85V) | I4 | 250 | compatible with minimum frequency part | QDRII+ | Soft | Full Rate |  | Component | 1 Chip Select | up to 18 bits | any | Without ECC | Final | any | None
Stratix® V GX (Vcc = 0.85V) | I4 | 250 | compatible with minimum frequency part | QDRII+ | Soft | Full Rate |  | Component | 1 Chip Select | up to 18 bits | any | Without ECC | Final | any | None
Stratix® V GX (Vcc = 0.85V) | I4 | 250 | compatible with minimum frequency part | QDRII+ | Soft | Full Rate |  | Component | 1 Chip Select | up to 36 bits | any | Without ECC | Final | any | None
Stratix® V GX (Vcc = 0.85V) | I4 | 250 | compatible with minimum frequency part | QDRII+ | Soft | Full Rate |  | Component | 1 Chip Select | up to 36 bits | any | Without ECC | Final | any | None
Stratix® V GX (Vcc = 0.85V) | I4 | 250 | compatible with minimum frequency part | QDRII+ | Soft | Full Rate |  | Component | 1 Chip Select | up to 36 bits | any | Without ECC | Final | any | None
Stratix® V GX (Vcc = 0.85V) | I4 | 250 | compatible with minimum frequency part | QDRII+ | Soft | Full Rate |  | Component | 1 Chip Select | up to 36 bits | any | Without ECC | Final | any | None
Stratix® V GX (Vcc = 0.85V) | I4 | 250 | compatible with minimum frequency part | QDRII+ | Soft | Full Rate |  | Component | 1 Chip Select | up to 72 bits | any | Without ECC | Final | any | None
Stratix® V GX (Vcc = 0.85V) | I4 | 250 | compatible with minimum frequency part | QDRII+ | Soft | Full Rate |  | Component | 1 Chip Select | up to 72 bits | any | Without ECC | Final | any | None
Stratix® V GX (Vcc = 0.85V) | I4 | 250 | compatible with minimum frequency part | QDRII+ | Soft | Full Rate |  | Component | 1 Chip Select | up to 18 bits | any | Without ECC | Final | any | None
Stratix® V GX (Vcc = 0.85V) | I4 | 250 | compatible with minimum frequency part | QDRII+ | Soft | Full Rate |  | Component | 1 Chip Select | up to 18 bits | any | Without ECC | Final | any | None
Stratix® V GX (Vcc = 0.85V) | I4 | 250 | compatible with minimum frequency part | QDRII+ | Soft | Full Rate |  | Component | 1 Chip Select | up to 9 bits | any | Without ECC | Final | any | None
Stratix® V GX (Vcc = 0.85V) | I4 | 250 | compatible with minimum frequency part | QDRII+ | Soft | Full Rate |  | Component | 1 Chip Select | up to 9 bits | any | Without ECC | Final | any | None
Stratix® V GX (Vcc = 0.85V) | M4 | 267 | compatible with minimum frequency part | QDRII+ | Soft | Full Rate |  | Component | 1 Chip Select | up to 18 bits | any | Without ECC | Final | any | None
Stratix® V GX (Vcc = 0.85V) | M4 | 267 | compatible with minimum frequency part | QDRII+ | Soft | Full Rate |  | Component | 1 Chip Select | up to 18 bits | any | Without ECC | Final | any | None
Stratix® V GX (Vcc = 0.85V) | M4 | 250 | compatible with minimum frequency part | QDRII+ | Soft | Full Rate |  | Component | 1 Chip Select | up to 36 bits | any | Without ECC | Final | any | None
Stratix® V GX (Vcc = 0.85V) | M4 | 250 | compatible with minimum frequency part | QDRII+ | Soft | Full Rate |  | Component | 1 Chip Select | up to 36 bits | any | Without ECC | Final | any | None
Stratix® V GX (Vcc = 0.85V) | M4 | 267 | compatible with minimum frequency part | QDRII+ | Soft | Full Rate |  | Component | 1 Chip Select | up to 36 bits | any | Without ECC | Final | any | None
Stratix® V GX (Vcc = 0.85V) | M4 | 267 | compatible with minimum frequency part | QDRII+ | Soft | Full Rate |  | Component | 1 Chip Select | up to 36 bits | any | Without ECC | Final | any | None
Stratix® V GX (Vcc = 0.85V) | M4 | 250 | compatible with minimum frequency part | QDRII+ | Soft | Full Rate |  | Component | 1 Chip Select | up to 72 bits | any | Without ECC | Final | any | None
Stratix® V GX (Vcc = 0.85V) | M4 | 250 | compatible with minimum frequency part | QDRII+ | Soft | Full Rate |  | Component | 1 Chip Select | up to 72 bits | any | Without ECC | Final | any | None
Stratix® V GX (Vcc = 0.85V) | M4 | 250 | compatible with minimum frequency part | QDRII+ | Soft | Full Rate |  | Component | 1 Chip Select | up to 18 bits | any | Without ECC | Final | any | None
Stratix® V GX (Vcc = 0.85V) | M4 | 250 | compatible with minimum frequency part | QDRII+ | Soft | Full Rate |  | Component | 1 Chip Select | up to 18 bits | any | Without ECC | Final | any | None
Stratix® V GX (Vcc = 0.85V) | M4 | 267 | compatible with minimum frequency part | QDRII+ | Soft | Full Rate |  | Component | 1 Chip Select | up to 9 bits | any | Without ECC | Final | any | None
Stratix® V GX (Vcc = 0.85V) | M4 | 267 | compatible with minimum frequency part | QDRII+ | Soft | Full Rate |  | Component | 1 Chip Select | up to 9 bits | any | Without ECC | Final | any | None
Stratix® V GX (Vcc = 0.85V) | M4 | 267 | compatible with minimum frequency part | QDRII+ | Soft | Full Rate |  | Component | 1 Chip Select | up to 18 bits | any | Without ECC | Final | any | None
Stratix® V GX (Vcc = 0.85V) | M4 | 267 | compatible with minimum frequency part | QDRII+ | Soft | Full Rate |  | Component | 1 Chip Select | up to 18 bits | any | Without ECC | Final | any | None
Stratix® V GX (Vcc = 0.85V) | M4 | 250 | compatible with minimum frequency part | QDRII+ | Soft | Full Rate |  | Component | 1 Chip Select | up to 36 bits | any | Without ECC | Final | any | None
Stratix® V GX (Vcc = 0.85V) | M4 | 250 | compatible with minimum frequency part | QDRII+ | Soft | Full Rate |  | Component | 1 Chip Select | up to 36 bits | any | Without ECC | Final | any | None
Stratix® V GX (Vcc = 0.85V) | M4 | 267 | compatible with minimum frequency part | QDRII+ | Soft | Full Rate |  | Component | 1 Chip Select | up to 36 bits | any | Without ECC | Final | any | None
Stratix® V GX (Vcc = 0.85V) | M4 | 267 | compatible with minimum frequency part | QDRII+ | Soft | Full Rate |  | Component | 1 Chip Select | up to 36 bits | any | Without ECC | Final | any | None
Stratix® V GX (Vcc = 0.85V) | M4 | 250 | compatible with minimum frequency part | QDRII+ | Soft | Full Rate |  | Component | 1 Chip Select | up to 72 bits | any | Without ECC | Final | any | None
Stratix® V GX (Vcc = 0.85V) | M4 | 250 | compatible with minimum frequency part | QDRII+ | Soft | Full Rate |  | Component | 1 Chip Select | up to 72 bits | any | Without ECC | Final | any | None
Stratix® V GX (Vcc = 0.85V) | M4 | 250 | compatible with minimum frequency part | QDRII+ | Soft | Full Rate |  | Component | 1 Chip Select | up to 18 bits | any | Without ECC | Final | any | None
Stratix® V GX (Vcc = 0.85V) | M4 | 250 | compatible with minimum frequency part | QDRII+ | Soft | Full Rate |  | Component | 1 Chip Select | up to 18 bits | any | Without ECC | Final | any | None
Stratix® V GX (Vcc = 0.85V) | M4 | 267 | compatible with minimum frequency part | QDRII+ | Soft | Full Rate |  | Component | 1 Chip Select | up to 9 bits | any | Without ECC | Final | any | None
Stratix® V GX (Vcc = 0.85V) | M4 | 267 | compatible with minimum frequency part | QDRII+ | Soft | Full Rate |  | Component | 1 Chip Select | up to 9 bits | any | Without ECC | Final | any | None
Stratix® V GX (Vcc = 0.85V) | C2L | 300 | compatible with minimum frequency part | QDRII+ | Soft | Full Rate |  | Component | 1 Chip Select | up to 18 bits | any | Without ECC | Final | any | None
Stratix® V GX (Vcc = 0.85V) | C2L | 300 | compatible with minimum frequency part | QDRII+ | Soft | Full Rate |  | Component | 1 Chip Select | up to 18 bits | any | Without ECC | Final | any | None
Stratix® V GX (Vcc = 0.85V) | C2L | 300 | compatible with minimum frequency part | QDRII+ | Soft | Full Rate |  | Component | 1 Chip Select | up to 36 bits | any | Without ECC | Final | any | None
Stratix® V GX (Vcc = 0.85V) | C2L | 300 | compatible with minimum frequency part | QDRII+ | Soft | Full Rate |  | Component | 1 Chip Select | up to 36 bits | any | Without ECC | Final | any | None
Stratix® V GX (Vcc = 0.85V) | C2L | 300 | compatible with minimum frequency part | QDRII+ | Soft | Full Rate |  | Component | 1 Chip Select | up to 36 bits | any | Without ECC | Final | any | None
Stratix® V GX (Vcc = 0.85V) | C2L | 300 | compatible with minimum frequency part | QDRII+ | Soft | Full Rate |  | Component | 1 Chip Select | up to 36 bits | any | Without ECC | Final | any | None
Stratix® V GX (Vcc = 0.85V) | C2L | 300 | compatible with minimum frequency part | QDRII+ | Soft | Full Rate |  | Component | 1 Chip Select | up to 72 bits | any | Without ECC | Final | any | None
Stratix® V GX (Vcc = 0.85V) | C2L | 300 | compatible with minimum frequency part | QDRII+ | Soft | Full Rate |  | Component | 1 Chip Select | up to 72 bits | any | Without ECC | Final | any | None
Stratix® V GX (Vcc = 0.85V) | C2L | 300 | compatible with minimum frequency part | QDRII+ | Soft | Full Rate |  | Component | 1 Chip Select | up to 18 bits | any | Without ECC | Final | any | None
Stratix® V GX (Vcc = 0.85V) | C2L | 300 | compatible with minimum frequency part | QDRII+ | Soft | Full Rate |  | Component | 1 Chip Select | up to 18 bits | any | Without ECC | Final | any | None
Stratix® V GX (Vcc = 0.85V) | C2L | 300 | compatible with minimum frequency part | QDRII+ | Soft | Full Rate |  | Component | 1 Chip Select | up to 9 bits | any | Without ECC | Final | any | None
Stratix® V GX (Vcc = 0.85V) | C2L | 300 | compatible with minimum frequency part | QDRII+ | Soft | Full Rate |  | Component | 1 Chip Select | up to 9 bits | any | Without ECC | Final | any | None
Stratix® V GX (Vcc = 0.85V) | C2L | 300 | compatible with minimum frequency part | QDRII+ | Soft | Full Rate |  | Component | 1 Chip Select | up to 18 bits | any | Without ECC | Final | any | None
Stratix® V GX (Vcc = 0.85V) | C2L | 300 | compatible with minimum frequency part | QDRII+ | Soft | Full Rate |  | Component | 1 Chip Select | up to 18 bits | any | Without ECC | Final | any | None
Stratix® V GX (Vcc = 0.85V) | C2L | 300 | compatible with minimum frequency part | QDRII+ | Soft | Full Rate |  | Component | 1 Chip Select | up to 36 bits | any | Without ECC | Final | any | None
Stratix® V GX (Vcc = 0.85V) | C2L | 300 | compatible with minimum frequency part | QDRII+ | Soft | Full Rate |  | Component | 1 Chip Select | up to 36 bits | any | Without ECC | Final | any | None
Stratix® V GX (Vcc = 0.85V) | C2L | 300 | compatible with minimum frequency part | QDRII+ | Soft | Full Rate |  | Component | 1 Chip Select | up to 36 bits | any | Without ECC | Final | any | None
Stratix® V GX (Vcc = 0.85V) | C2L | 300 | compatible with minimum frequency part | QDRII+ | Soft | Full Rate |  | Component | 1 Chip Select | up to 36 bits | any | Without ECC | Final | any | None
Stratix® V GX (Vcc = 0.85V) | C2L | 300 | compatible with minimum frequency part | QDRII+ | Soft | Full Rate |  | Component | 1 Chip Select | up to 72 bits | any | Without ECC | Final | any | None
Stratix® V GX (Vcc = 0.85V) | C2L | 300 | compatible with minimum frequency part | QDRII+ | Soft | Full Rate |  | Component | 1 Chip Select | up to 72 bits | any | Without ECC | Final | any | None
Stratix® V GX (Vcc = 0.85V) | C2L | 300 | compatible with minimum frequency part | QDRII+ | Soft | Full Rate |  | Component | 1 Chip Select | up to 18 bits | any | Without ECC | Final | any | None
Stratix® V GX (Vcc = 0.85V) | C2L | 300 | compatible with minimum frequency part | QDRII+ | Soft | Full Rate |  | Component | 1 Chip Select | up to 18 bits | any | Without ECC | Final | any | None
Stratix® V GX (Vcc = 0.85V) | C2L | 300 | compatible with minimum frequency part | QDRII+ | Soft | Full Rate |  | Component | 1 Chip Select | up to 9 bits | any | Without ECC | Final | any | None
Stratix® V GX (Vcc = 0.85V) | C2L | 300 | compatible with minimum frequency part | QDRII+ | Soft | Full Rate |  | Component | 1 Chip Select | up to 9 bits | any | Without ECC | Final | any | None
Stratix® V GX (Vcc = 0.85V) | I2L | 300 | compatible with minimum frequency part | QDRII+ | Soft | Full Rate |  | Component | 1 Chip Select | up to 18 bits | any | Without ECC | Final | any | None
Stratix® V GX (Vcc = 0.85V) | I2L | 300 | compatible with minimum frequency part | QDRII+ | Soft | Full Rate |  | Component | 1 Chip Select | up to 18 bits | any | Without ECC | Final | any | None
Stratix® V GX (Vcc = 0.85V) | I2L | 300 | compatible with minimum frequency part | QDRII+ | Soft | Full Rate |  | Component | 1 Chip Select | up to 36 bits | any | Without ECC | Final | any | None
Stratix® V GX (Vcc = 0.85V) | I2L | 300 | compatible with minimum frequency part | QDRII+ | Soft | Full Rate |  | Component | 1 Chip Select | up to 36 bits | any | Without ECC | Final | any | None
Stratix® V GX (Vcc = 0.85V) | I2L | 300 | compatible with minimum frequency part | QDRII+ | Soft | Full Rate |  | Component | 1 Chip Select | up to 36 bits | any | Without ECC | Final | any | None
Stratix® V GX (Vcc = 0.85V) | I2L | 300 | compatible with minimum frequency part | QDRII+ | Soft | Full Rate |  | Component | 1 Chip Select | up to 36 bits | any | Without ECC | Final | any | None
Stratix® V GX (Vcc = 0.85V) | I2L | 300 | compatible with minimum frequency part | QDRII+ | Soft | Full Rate |  | Component | 1 Chip Select | up to 72 bits | any | Without ECC | Final | any | None
Stratix® V GX (Vcc = 0.85V) | I2L | 300 | compatible with minimum frequency part | QDRII+ | Soft | Full Rate |  | Component | 1 Chip Select | up to 72 bits | any | Without ECC | Final | any | None
Stratix® V GX (Vcc = 0.85V) | I2L | 300 | compatible with minimum frequency part | QDRII+ | Soft | Full Rate |  | Component | 1 Chip Select | up to 18 bits | any | Without ECC | Final | any | None
Stratix® V GX (Vcc = 0.85V) | I2L | 300 | compatible with minimum frequency part | QDRII+ | Soft | Full Rate |  | Component | 1 Chip Select | up to 18 bits | any | Without ECC | Final | any | None
Stratix® V GX (Vcc = 0.85V) | I2L | 300 | compatible with minimum frequency part | QDRII+ | Soft | Full Rate |  | Component | 1 Chip Select | up to 9 bits | any | Without ECC | Final | any | None
Stratix® V GX (Vcc = 0.85V) | I2L | 300 | compatible with minimum frequency part | QDRII+ | Soft | Full Rate |  | Component | 1 Chip Select | up to 9 bits | any | Without ECC | Final | any | None
Stratix® V GX (Vcc = 0.85V) | I2L | 300 | compatible with minimum frequency part | QDRII+ | Soft | Full Rate |  | Component | 1 Chip Select | up to 18 bits | any | Without ECC | Final | any | None
Stratix® V GX (Vcc = 0.85V) | I2L | 300 | compatible with minimum frequency part | QDRII+ | Soft | Full Rate |  | Component | 1 Chip Select | up to 18 bits | any | Without ECC | Final | any | None
Stratix® V GX (Vcc = 0.85V) | I2L | 300 | compatible with minimum frequency part | QDRII+ | Soft | Full Rate |  | Component | 1 Chip Select | up to 36 bits | any | Without ECC | Final | any | None
Stratix® V GX (Vcc = 0.85V) | I2L | 300 | compatible with minimum frequency part | QDRII+ | Soft | Full Rate |  | Component | 1 Chip Select | up to 36 bits | any | Without ECC | Final | any | None
Stratix® V GX (Vcc = 0.85V) | I2L | 300 | compatible with minimum frequency part | QDRII+ | Soft | Full Rate |  | Component | 1 Chip Select | up to 36 bits | any | Without ECC | Final | any | None
Stratix® V GX (Vcc = 0.85V) | I2L | 300 | compatible with minimum frequency part | QDRII+ | Soft | Full Rate |  | Component | 1 Chip Select | up to 36 bits | any | Without ECC | Final | any | None
Stratix® V GX (Vcc = 0.85V) | I2L | 300 | compatible with minimum frequency part | QDRII+ | Soft | Full Rate |  | Component | 1 Chip Select | up to 72 bits | any | Without ECC | Final | any | None
Stratix® V GX (Vcc = 0.85V) | I2L | 300 | compatible with minimum frequency part | QDRII+ | Soft | Full Rate |  | Component | 1 Chip Select | up to 72 bits | any | Without ECC | Final | any | None
Stratix® V GX (Vcc = 0.85V) | I2L | 300 | compatible with minimum frequency part | QDRII+ | Soft | Full Rate |  | Component | 1 Chip Select | up to 18 bits | any | Without ECC | Final | any | None
Stratix® V GX (Vcc = 0.85V) | I2L | 300 | compatible with minimum frequency part | QDRII+ | Soft | Full Rate |  | Component | 1 Chip Select | up to 18 bits | any | Without ECC | Final | any | None
Stratix® V GX (Vcc = 0.85V) | I2L | 300 | compatible with minimum frequency part | QDRII+ | Soft | Full Rate |  | Component | 1 Chip Select | up to 9 bits | any | Without ECC | Final | any | None
Stratix® V GX (Vcc = 0.85V) | I2L | 300 | compatible with minimum frequency part | QDRII+ | Soft | Full Rate |  | Component | 1 Chip Select | up to 9 bits | any | Without ECC | Final | any | None
Stratix® V GX (Vcc = 0.85V) | C3L | 300 | compatible with minimum frequency part | QDRII+ | Soft | Full Rate |  | Component | 1 Chip Select | up to 18 bits | any | Without ECC | Final | any | None
Stratix® V GX (Vcc = 0.85V) | C3L | 300 | compatible with minimum frequency part | QDRII+ | Soft | Full Rate |  | Component | 1 Chip Select | up to 18 bits | any | Without ECC | Final | any | None
Stratix® V GX (Vcc = 0.85V) | C3L | 267 | compatible with minimum frequency part | QDRII+ | Soft | Full Rate |  | Component | 1 Chip Select | up to 36 bits | any | Without ECC | Final | any | None
Stratix® V GX (Vcc = 0.85V) | C3L | 267 | compatible with minimum frequency part | QDRII+ | Soft | Full Rate |  | Component | 1 Chip Select | up to 36 bits | any | Without ECC | Final | any | None
Stratix® V GX (Vcc = 0.85V) | C3L | 300 | compatible with minimum frequency part | QDRII+ | Soft | Full Rate |  | Component | 1 Chip Select | up to 36 bits | any | Without ECC | Final | any | None
Stratix® V GX (Vcc = 0.85V) | C3L | 300 | compatible with minimum frequency part | QDRII+ | Soft | Full Rate |  | Component | 1 Chip Select | up to 36 bits | any | Without ECC | Final | any | None
Stratix® V GX (Vcc = 0.85V) | C3L | 267 | compatible with minimum frequency part | QDRII+ | Soft | Full Rate |  | Component | 1 Chip Select | up to 72 bits | any | Without ECC | Final | any | None
Stratix® V GX (Vcc = 0.85V) | C3L | 267 | compatible with minimum frequency part | QDRII+ | Soft | Full Rate |  | Component | 1 Chip Select | up to 72 bits | any | Without ECC | Final | any | None
Stratix® V GX (Vcc = 0.85V) | C3L | 267 | compatible with minimum frequency part | QDRII+ | Soft | Full Rate |  | Component | 1 Chip Select | up to 18 bits | any | Without ECC | Final | any | None
Stratix® V GX (Vcc = 0.85V) | C3L | 267 | compatible with minimum frequency part | QDRII+ | Soft | Full Rate |  | Component | 1 Chip Select | up to 18 bits | any | Without ECC | Final | any | None
Stratix® V GX (Vcc = 0.85V) | C3L | 300 | compatible with minimum frequency part | QDRII+ | Soft | Full Rate |  | Component | 1 Chip Select | up to 9 bits | any | Without ECC | Final | any | None
Stratix® V GX (Vcc = 0.85V) | C3L | 300 | compatible with minimum frequency part | QDRII+ | Soft | Full Rate |  | Component | 1 Chip Select | up to 9 bits | any | Without ECC | Final | any | None
Stratix® V GX (Vcc = 0.85V) | C3L | 300 | compatible with minimum frequency part | QDRII+ | Soft | Full Rate |  | Component | 1 Chip Select | up to 18 bits | any | Without ECC | Final | any | None
Stratix® V GX (Vcc = 0.85V) | C3L | 300 | compatible with minimum frequency part | QDRII+ | Soft | Full Rate |  | Component | 1 Chip Select | up to 18 bits | any | Without ECC | Final | any | None
Stratix® V GX (Vcc = 0.85V) | C3L | 267 | compatible with minimum frequency part | QDRII+ | Soft | Full Rate |  | Component | 1 Chip Select | up to 36 bits | any | Without ECC | Final | any | None
Stratix® V GX (Vcc = 0.85V) | C3L | 267 | compatible with minimum frequency part | QDRII+ | Soft | Full Rate |  | Component | 1 Chip Select | up to 36 bits | any | Without ECC | Final | any | None
Stratix® V GX (Vcc = 0.85V) | C3L | 300 | compatible with minimum frequency part | QDRII+ | Soft | Full Rate |  | Component | 1 Chip Select | up to 36 bits | any | Without ECC | Final | any | None
Stratix® V GX (Vcc = 0.85V) | C3L | 300 | compatible with minimum frequency part | QDRII+ | Soft | Full Rate |  | Component | 1 Chip Select | up to 36 bits | any | Without ECC | Final | any | None
Stratix® V GX (Vcc = 0.85V) | C3L | 267 | compatible with minimum frequency part | QDRII+ | Soft | Full Rate |  | Component | 1 Chip Select | up to 72 bits | any | Without ECC | Final | any | None
Stratix® V GX (Vcc = 0.85V) | C3L | 267 | compatible with minimum frequency part | QDRII+ | Soft | Full Rate |  | Component | 1 Chip Select | up to 72 bits | any | Without ECC | Final | any | None
Stratix® V GX (Vcc = 0.85V) | C3L | 267 | compatible with minimum frequency part | QDRII+ | Soft | Full Rate |  | Component | 1 Chip Select | up to 18 bits | any | Without ECC | Final | any | None
Stratix® V GX (Vcc = 0.85V) | C3L | 267 | compatible with minimum frequency part | QDRII+ | Soft | Full Rate |  | Component | 1 Chip Select | up to 18 bits | any | Without ECC | Final | any | None
Stratix® V GX (Vcc = 0.85V) | C3L | 300 | compatible with minimum frequency part | QDRII+ | Soft | Full Rate |  | Component | 1 Chip Select | up to 9 bits | any | Without ECC | Final | any | None
Stratix® V GX (Vcc = 0.85V) | C3L | 300 | compatible with minimum frequency part | QDRII+ | Soft | Full Rate |  | Component | 1 Chip Select | up to 9 bits | any | Without ECC | Final | any | None
Stratix® V GX (Vcc = 0.85V) | I3L | 300 | compatible with minimum frequency part | QDRII+ | Soft | Full Rate |  | Component | 1 Chip Select | up to 18 bits | any | Without ECC | Final | any | None
Stratix® V GX (Vcc = 0.85V) | I3L | 300 | compatible with minimum frequency part | QDRII+ | Soft | Full Rate |  | Component | 1 Chip Select | up to 18 bits | any | Without ECC | Final | any | None
Stratix® V GX (Vcc = 0.85V) | I3L | 267 | compatible with minimum frequency part | QDRII+ | Soft | Full Rate |  | Component | 1 Chip Select | up to 36 bits | any | Without ECC | Final | any | None
Stratix® V GX (Vcc = 0.85V) | I3L | 267 | compatible with minimum frequency part | QDRII+ | Soft | Full Rate |  | Component | 1 Chip Select | up to 36 bits | any | Without ECC | Final | any | None
Stratix® V GX (Vcc = 0.85V) | I3L | 300 | compatible with minimum frequency part | QDRII+ | Soft | Full Rate |  | Component | 1 Chip Select | up to 36 bits | any | Without ECC | Final | any | None
Stratix® V GX (Vcc = 0.85V) | I3L | 300 | compatible with minimum frequency part | QDRII+ | Soft | Full Rate |  | Component | 1 Chip Select | up to 36 bits | any | Without ECC | Final | any | None
Stratix® V GX (Vcc = 0.85V) | I3L | 267 | compatible with minimum frequency part | QDRII+ | Soft | Full Rate |  | Component | 1 Chip Select | up to 72 bits | any | Without ECC | Final | any | None
Stratix® V GX (Vcc = 0.85V) | I3L | 267 | compatible with minimum frequency part | QDRII+ | Soft | Full Rate |  | Component | 1 Chip Select | up to 72 bits | any | Without ECC | Final | any | None
Stratix® V GX (Vcc = 0.85V) | I3L | 267 | compatible with minimum frequency part | QDRII+ | Soft | Full Rate |  | Component | 1 Chip Select | up to 18 bits | any | Without ECC | Final | any | None
Stratix® V GX (Vcc = 0.85V) | I3L | 267 | compatible with minimum frequency part | QDRII+ | Soft | Full Rate |  | Component | 1 Chip Select | up to 18 bits | any | Without ECC | Final | any | None
Stratix® V GX (Vcc = 0.85V) | I3L | 300 | compatible with minimum frequency part | QDRII+ | Soft | Full Rate |  | Component | 1 Chip Select | up to 9 bits | any | Without ECC | Final | any | None
Stratix® V GX (Vcc = 0.85V) | I3L | 300 | compatible with minimum frequency part | QDRII+ | Soft | Full Rate |  | Component | 1 Chip Select | up to 9 bits | any | Without ECC | Final | any | None
Stratix® V GX (Vcc = 0.85V) | I3L | 300 | compatible with minimum frequency part | QDRII+ | Soft | Full Rate |  | Component | 1 Chip Select | up to 18 bits | any | Without ECC | Final | any | None
Stratix® V GX (Vcc = 0.85V) | I3L | 300 | compatible with minimum frequency part | QDRII+ | Soft | Full Rate |  | Component | 1 Chip Select | up to 18 bits | any | Without ECC | Final | any | None
Stratix® V GX (Vcc = 0.85V) | I3L | 267 | compatible with minimum frequency part | QDRII+ | Soft | Full Rate |  | Component | 1 Chip Select | up to 36 bits | any | Without ECC | Final | any | None
Stratix® V GX (Vcc = 0.85V) | I3L | 267 | compatible with minimum frequency part | QDRII+ | Soft | Full Rate |  | Component | 1 Chip Select | up to 36 bits | any | Without ECC | Final | any | None
Stratix® V GX (Vcc = 0.85V) | I3L | 300 | compatible with minimum frequency part | QDRII+ | Soft | Full Rate |  | Component | 1 Chip Select | up to 36 bits | any | Without ECC | Final | any | None
Stratix® V GX (Vcc = 0.85V) | I3L | 300 | compatible with minimum frequency part | QDRII+ | Soft | Full Rate |  | Component | 1 Chip Select | up to 36 bits | any | Without ECC | Final | any | None
Stratix® V GX (Vcc = 0.85V) | I3L | 267 | compatible with minimum frequency part | QDRII+ | Soft | Full Rate |  | Component | 1 Chip Select | up to 72 bits | any | Without ECC | Final | any | None
Stratix® V GX (Vcc = 0.85V) | I3L | 267 | compatible with minimum frequency part | QDRII+ | Soft | Full Rate |  | Component | 1 Chip Select | up to 72 bits | any | Without ECC | Final | any | None
Stratix® V GX (Vcc = 0.85V) | I3L | 267 | compatible with minimum frequency part | QDRII+ | Soft | Full Rate |  | Component | 1 Chip Select | up to 18 bits | any | Without ECC | Final | any | None
Stratix® V GX (Vcc = 0.85V) | I3L | 267 | compatible with minimum frequency part | QDRII+ | Soft | Full Rate |  | Component | 1 Chip Select | up to 18 bits | any | Without ECC | Final | any | None
Stratix® V GX (Vcc = 0.85V) | I3L | 300 | compatible with minimum frequency part | QDRII+ | Soft | Full Rate |  | Component | 1 Chip Select | up to 9 bits | any | Without ECC | Final | any | None
Stratix® V GX (Vcc = 0.85V) | I3L | 300 | compatible with minimum frequency part | QDRII+ | Soft | Full Rate |  | Component | 1 Chip Select | up to 9 bits | any | Without ECC | Final | any | None
Stratix® V GX (Vcc = 0.9V) | I3YY | 300 | compatible with minimum frequency part | QDRII+ | Soft | Full Rate |  | Component | 1 Chip Select | up to 18 bits | any | Without ECC | Final | any | None
Stratix® V GX (Vcc = 0.9V) | I3YY | 300 | compatible with minimum frequency part | QDRII+ | Soft | Full Rate |  | Component | 1 Chip Select | up to 18 bits | any | Without ECC | Final | any | None
Stratix® V GX (Vcc = 0.9V) | I3YY | 267 | compatible with minimum frequency part | QDRII+ | Soft | Full Rate |  | Component | 1 Chip Select | up to 36 bits | any | Without ECC | Final | any | None
Stratix® V GX (Vcc = 0.9V) | I3YY | 267 | compatible with minimum frequency part | QDRII+ | Soft | Full Rate |  | Component | 1 Chip Select | up to 36 bits | any | Without ECC | Final | any | None
Stratix® V GX (Vcc = 0.9V) | I3YY | 300 | compatible with minimum frequency part | QDRII+ | Soft | Full Rate |  | Component | 1 Chip Select | up to 36 bits | any | Without ECC | Final | any | None
Stratix® V GX (Vcc = 0.9V) | I3YY | 300 | compatible with minimum frequency part | QDRII+ | Soft | Full Rate |  | Component | 1 Chip Select | up to 36 bits | any | Without ECC | Final | any | None
Stratix® V GX (Vcc = 0.9V) | I3YY | 267 | compatible with minimum frequency part | QDRII+ | Soft | Full Rate |  | Component | 1 Chip Select | up to 72 bits | any | Without ECC | Final | any | None
Stratix® V GX (Vcc = 0.9V) | I3YY | 267 | compatible with minimum frequency part | QDRII+ | Soft | Full Rate |  | Component | 1 Chip Select | up to 72 bits | any | Without ECC | Final | any | None
Stratix® V GX (Vcc = 0.9V) | I3YY | 267 | compatible with minimum frequency part | QDRII+ | Soft | Full Rate |  | Component | 1 Chip Select | up to 18 bits | any | Without ECC | Final | any | None
Stratix® V GX (Vcc = 0.9V) | I3YY | 267 | compatible with minimum frequency part | QDRII+ | Soft | Full Rate |  | Component | 1 Chip Select | up to 18 bits | any | Without ECC | Final | any | None
Stratix® V GX (Vcc = 0.9V) | I3YY | 300 | compatible with minimum frequency part | QDRII+ | Soft | Full Rate |  | Component | 1 Chip Select | up to 9 bits | any | Without ECC | Final | any | None
Stratix® V GX (Vcc = 0.9V) | I3YY | 300 | compatible with minimum frequency part | QDRII+ | Soft | Full Rate |  | Component | 1 Chip Select | up to 9 bits | any | Without ECC | Final | any | None
Stratix® V GX (Vcc = 0.9V) | I3YY | 300 | compatible with minimum frequency part | QDRII+ | Soft | Full Rate |  | Component | 1 Chip Select | up to 18 bits | any | Without ECC | Final | any | None
Stratix® V GX (Vcc = 0.9V) | I3YY | 300 | compatible with minimum frequency part | QDRII+ | Soft | Full Rate |  | Component | 1 Chip Select | up to 18 bits | any | Without ECC | Final | any | None
Stratix® V GX (Vcc = 0.9V) | I3YY | 267 | compatible with minimum frequency part | QDRII+ | Soft | Full Rate |  | Component | 1 Chip Select | up to 36 bits | any | Without ECC | Final | any | None
Stratix® V GX (Vcc = 0.9V) | I3YY | 267 | compatible with minimum frequency part | QDRII+ | Soft | Full Rate |  | Component | 1 Chip Select | up to 36 bits | any | Without ECC | Final | any | None
Stratix® V GX (Vcc = 0.9V) | I3YY | 300 | compatible with minimum frequency part | QDRII+ | Soft | Full Rate |  | Component | 1 Chip Select | up to 36 bits | any | Without ECC | Final | any | None
Stratix® V GX (Vcc = 0.9V) | I3YY | 300 | compatible with minimum frequency part | QDRII+ | Soft | Full Rate |  | Component | 1 Chip Select | up to 36 bits | any | Without ECC | Final | any | None
Stratix® V GX (Vcc = 0.9V) | I3YY | 267 | compatible with minimum frequency part | QDRII+ | Soft | Full Rate |  | Component | 1 Chip Select | up to 72 bits | any | Without ECC | Final | any | None
Stratix® V GX (Vcc = 0.9V) | I3YY | 267 | compatible with minimum frequency part | QDRII+ | Soft | Full Rate |  | Component | 1 Chip Select | up to 72 bits | any | Without ECC | Final | any | None
Stratix® V GX (Vcc = 0.9V) | I3YY | 267 | compatible with minimum frequency part | QDRII+ | Soft | Full Rate |  | Component | 1 Chip Select | up to 18 bits | any | Without ECC | Final | any | None
Stratix® V GX (Vcc = 0.9V) | I3YY | 267 | compatible with minimum frequency part | QDRII+ | Soft | Full Rate |  | Component | 1 Chip Select | up to 18 bits | any | Without ECC | Final | any | None
Stratix® V GX (Vcc = 0.9V) | I3YY | 300 | compatible with minimum frequency part | QDRII+ | Soft | Full Rate |  | Component | 1 Chip Select | up to 9 bits | any | Without ECC | Final | any | None
Stratix® V GX (Vcc = 0.9V) | I3YY | 300 | compatible with minimum frequency part | QDRII+ | Soft | Full Rate |  | Component | 1 Chip Select | up to 9 bits | any | Without ECC | Final | any | None
Stratix® V GX (Vcc = 0.9V) | C1 | 300 | compatible with minimum frequency part | RLDRAMII | Soft | Full Rate |  | Component | 1 Chip Select | up to 18 bits | Column | Without ECC | Final | any | No multiplexed addressing support.
Stratix® V GX (Vcc = 0.9V) | C1 | 300 | compatible with minimum frequency part | RLDRAMII | Soft | Full Rate |  | Component | 1 Chip Select | up to 18 bits | Column | Without ECC | Final | any | No multiplexed addressing support.
Stratix® V GX (Vcc = 0.9V) | C1 | 300 | compatible with minimum frequency part | RLDRAMII | Soft | Full Rate |  | Component | 1 Chip Select | up to 18 bits | Column | Without ECC | Final | any | No multiplexed addressing support.
Stratix® V GX (Vcc = 0.9V) | C1 | 300 | compatible with minimum frequency part | RLDRAMII | Soft | Full Rate |  | Component | 1 Chip Select | up to 18 bits | Column/Row/Wraparound | Without ECC | Final | any | No multiplexed addressing support.
Stratix® V GX (Vcc = 0.9V) | C1 | 300 | compatible with minimum frequency part | RLDRAMII | Soft | Full Rate |  | Component | 1 Chip Select | up to 18 bits | Column/Row/Wraparound | Without ECC | Final | any | No multiplexed addressing support.
Stratix® V GX (Vcc = 0.9V) | C1 | 300 | compatible with minimum frequency part | RLDRAMII | Soft | Full Rate |  | Component | 1 Chip Select | up to 18 bits | Column/Row/Wraparound | Without ECC | Final | any | No multiplexed addressing support.
Stratix® V GX (Vcc = 0.9V) | C1 | 300 | compatible with minimum frequency part | RLDRAMII | Soft | Full Rate |  | Component | 1 Chip Select | up to 18 bits | Row/Wraparound | Without ECC | Final | any | No multiplexed addressing support.
Stratix® V GX (Vcc = 0.9V) | C1 | 300 | compatible with minimum frequency part | RLDRAMII | Soft | Full Rate |  | Component | 1 Chip Select | up to 18 bits | Row/Wraparound | Without ECC | Final | any | No multiplexed addressing support.
Stratix® V GX (Vcc = 0.9V) | C1 | 300 | compatible with minimum frequency part | RLDRAMII | Soft | Full Rate |  | Component | 1 Chip Select | up to 18 bits | Row/Wraparound | Without ECC | Final | any | No multiplexed addressing support.
Stratix® V GX (Vcc = 0.9V) | C1 | 300 | compatible with minimum frequency part | RLDRAMII | Soft | Full Rate |  | Component | 1 Chip Select | up to 36 bits | Column | Without ECC | Final | any | No multiplexed addressing support.
Stratix® V GX (Vcc = 0.9V) | C1 | 300 | compatible with minimum frequency part | RLDRAMII | Soft | Full Rate |  | Component | 1 Chip Select | up to 36 bits | Column | Without ECC | Final | any | No multiplexed addressing support.
Stratix® V GX (Vcc = 0.9V) | C1 | 300 | compatible with minimum frequency part | RLDRAMII | Soft | Full Rate |  | Component | 1 Chip Select | up to 36 bits | Column | Without ECC | Final | any | No multiplexed addressing support.
Stratix® V GX (Vcc = 0.9V) | C1 | 300 | compatible with minimum frequency part | RLDRAMII | Soft | Full Rate |  | Component | 1 Chip Select | up to 36 bits | Column/Row/Wraparound | Without ECC | Final | any | No multiplexed addressing support.
Stratix® V GX (Vcc = 0.9V) | C1 | 300 | compatible with minimum frequency part | RLDRAMII | Soft | Full Rate |  | Component | 1 Chip Select | up to 36 bits | Column/Row/Wraparound | Without ECC | Final | any | No multiplexed addressing support.
Stratix® V GX (Vcc = 0.9V) | C1 | 300 | compatible with minimum frequency part | RLDRAMII | Soft | Full Rate |  | Component | 1 Chip Select | up to 36 bits | Column/Row/Wraparound | Without ECC | Final | any | No multiplexed addressing support.
Stratix® V GX (Vcc = 0.9V) | C1 | 300 | compatible with minimum frequency part | RLDRAMII | Soft | Full Rate |  | Component | 1 Chip Select | up to 36 bits | Row/Wraparound | Without ECC | Final | any | No multiplexed addressing support.
Stratix® V GX (Vcc = 0.9V) | C1 | 300 | compatible with minimum frequency part | RLDRAMII | Soft | Full Rate |  | Component | 1 Chip Select | up to 36 bits | Row/Wraparound | Without ECC | Final | any | No multiplexed addressing support.
Stratix® V GX (Vcc = 0.9V) | C1 | 300 | compatible with minimum frequency part | RLDRAMII | Soft | Full Rate |  | Component | 1 Chip Select | up to 36 bits | Row/Wraparound | Without ECC | Final | any | No multiplexed addressing support.
Stratix® V GX (Vcc = 0.9V) | C1 | 300 | compatible with minimum frequency part | RLDRAMII | Soft | Full Rate |  | Component | 1 Chip Select | up to 36 bits | Column | Without ECC | Final | any | No multiplexed addressing support.
Stratix® V GX (Vcc = 0.9V) | C1 | 300 | compatible with minimum frequency part | RLDRAMII | Soft | Full Rate |  | Component | 1 Chip Select | up to 36 bits | Column | Without ECC | Final | any | No multiplexed addressing support.
Stratix® V GX (Vcc = 0.9V) | C1 | 300 | compatible with minimum frequency part | RLDRAMII | Soft | Full Rate |  | Component | 1 Chip Select | up to 36 bits | Column | Without ECC | Final | any | No multiplexed addressing support.
Stratix® V GX (Vcc = 0.9V) | C1 | 300 | compatible with minimum frequency part | RLDRAMII | Soft | Full Rate |  | Component | 1 Chip Select | up to 36 bits | Column/Row/Wraparound | Without ECC | Final | any | No multiplexed addressing support.
Stratix® V GX (Vcc = 0.9V) | C1 | 300 | compatible with minimum frequency part | RLDRAMII | Soft | Full Rate |  | Component | 1 Chip Select | up to 36 bits | Column/Row/Wraparound | Without ECC | Final | any | No multiplexed addressing support.
Stratix® V GX (Vcc = 0.9V) | C1 | 300 | compatible with minimum frequency part | RLDRAMII | Soft | Full Rate |  | Component | 1 Chip Select | up to 36 bits | Column/Row/Wraparound | Without ECC | Final | any | No multiplexed addressing support.
Stratix® V GX (Vcc = 0.9V) | C1 | 300 | compatible with minimum frequency part | RLDRAMII | Soft | Full Rate |  | Component | 1 Chip Select | up to 36 bits | Row/Wraparound | Without ECC | Final | any | No multiplexed addressing support.
Stratix® V GX (Vcc = 0.9V) | C1 | 300 | compatible with minimum frequency part | RLDRAMII | Soft | Full Rate |  | Component | 1 Chip Select | up to 36 bits | Row/Wraparound | Without ECC | Final | any | No multiplexed addressing support.
Stratix® V GX (Vcc = 0.9V) | C1 | 300 | compatible with minimum frequency part | RLDRAMII | Soft | Full Rate |  | Component | 1 Chip Select | up to 36 bits | Row/Wraparound | Without ECC | Final | any | No multiplexed addressing support.
Stratix® V GX (Vcc = 0.9V) | C1 | 300 | compatible with minimum frequency part | RLDRAMII | Soft | Full Rate |  | Component | 1 Chip Select | up to 72 bits | Column | Without ECC | Final | any | No multiplexed addressing support.
Stratix® V GX (Vcc = 0.9V) | C1 | 300 | compatible with minimum frequency part | RLDRAMII | Soft | Full Rate |  | Component | 1 Chip Select | up to 72 bits | Column | Without ECC | Final | any | No multiplexed addressing support.
Stratix® V GX (Vcc = 0.9V) | C1 | 300 | compatible with minimum frequency part | RLDRAMII | Soft | Full Rate |  | Component | 1 Chip Select | up to 72 bits | Column | Without ECC | Final | any | No multiplexed addressing support.
Stratix® V GX (Vcc = 0.9V) | C1 | 300 | compatible with minimum frequency part | RLDRAMII | Soft | Full Rate |  | Component | 1 Chip Select | up to 72 bits | Column/Row/Wraparound | Without ECC | Final | any | No multiplexed addressing support.
Stratix® V GX (Vcc = 0.9V) | C1 | 300 | compatible with minimum frequency part | RLDRAMII | Soft | Full Rate |  | Component | 1 Chip Select | up to 72 bits | Column/Row/Wraparound | Without ECC | Final | any | No multiplexed addressing support.
Stratix® V GX (Vcc = 0.9V) | C1 | 300 | compatible with minimum frequency part | RLDRAMII | Soft | Full Rate |  | Component | 1 Chip Select | up to 72 bits | Column/Row/Wraparound | Without ECC | Final | any | No multiplexed addressing support.
Stratix® V GX (Vcc = 0.9V) | C1 | 300 | compatible with minimum frequency part | RLDRAMII | Soft | Full Rate |  | Component | 1 Chip Select | up to 72 bits | Row/Wraparound | Without ECC | Final | any | No multiplexed addressing support.
Stratix® V GX (Vcc = 0.9V) | C1 | 300 | compatible with minimum frequency part | RLDRAMII | Soft | Full Rate |  | Component | 1 Chip Select | up to 72 bits | Row/Wraparound | Without ECC | Final | any | No multiplexed addressing support.
Stratix® V GX (Vcc = 0.9V) | C1 | 300 | compatible with minimum frequency part | RLDRAMII | Soft | Full Rate |  | Component | 1 Chip Select | up to 72 bits | Row/Wraparound | Without ECC | Final | any | No multiplexed addressing support.
Stratix® V GX (Vcc = 0.9V) | C1 | 300 | compatible with minimum frequency part | RLDRAMII | Soft | Full Rate |  | Component | 1 Chip Select | up to 18 bits | Column | Without ECC | Final | any | No multiplexed addressing support.
Stratix® V GX (Vcc = 0.9V) | C1 | 300 | compatible with minimum frequency part | RLDRAMII | Soft | Full Rate |  | Component | 1 Chip Select | up to 18 bits | Column | Without ECC | Final | any | No multiplexed addressing support.
Stratix® V GX (Vcc = 0.9V) | C1 | 300 | compatible with minimum frequency part | RLDRAMII | Soft | Full Rate |  | Component | 1 Chip Select | up to 18 bits | Column | Without ECC | Final | any | No multiplexed addressing support.
Stratix® V GX (Vcc = 0.9V) | C1 | 300 | compatible with minimum frequency part | RLDRAMII | Soft | Full Rate |  | Component | 1 Chip Select | up to 18 bits | Column/Row/Wraparound | Without ECC | Final | any | No multiplexed addressing support.
Stratix® V GX (Vcc = 0.9V) | C1 | 300 | compatible with minimum frequency part | RLDRAMII | Soft | Full Rate |  | Component | 1 Chip Select | up to 18 bits | Column/Row/Wraparound | Without ECC | Final | any | No multiplexed addressing support.
Stratix® V GX (Vcc = 0.9V) | C1 | 300 | compatible with minimum frequency part | RLDRAMII | Soft | Full Rate |  | Component | 1 Chip Select | up to 18 bits | Column/Row/Wraparound | Without ECC | Final | any | No multiplexed addressing support.
Stratix® V GX (Vcc = 0.9V) | C1 | 300 | compatible with minimum frequency part | RLDRAMII | Soft | Full Rate |  | Component | 1 Chip Select | up to 18 bits | Row/Wraparound | Without ECC | Final | any | No multiplexed addressing support.
Stratix® V GX (Vcc = 0.9V) | C1 | 300 | compatible with minimum frequency part | RLDRAMII | Soft | Full Rate |  | Component | 1 Chip Select | up to 18 bits | Row/Wraparound | Without ECC | Final | any | No multiplexed addressing support.
Stratix® V GX (Vcc = 0.9V) | C1 | 300 | compatible with minimum frequency part | RLDRAMII | Soft | Full Rate |  | Component | 1 Chip Select | up to 18 bits | Row/Wraparound | Without ECC | Final | any | No multiplexed addressing support.
Stratix® V GX (Vcc = 0.9V) | C1 | 300 | compatible with minimum frequency part | RLDRAMII | Soft | Full Rate |  | Component | 1 Chip Select | up to 9 bits | Column | Without ECC | Final | any | No multiplexed addressing support.
Stratix® V GX (Vcc = 0.9V) | C1 | 300 | compatible with minimum frequency part | RLDRAMII | Soft | Full Rate |  | Component | 1 Chip Select | up to 9 bits | Column | Without ECC | Final | any | No multiplexed addressing support.
Stratix® V GX (Vcc = 0.9V) | C1 | 300 | compatible with minimum frequency part | RLDRAMII | Soft | Full Rate |  | Component | 1 Chip Select | up to 9 bits | Column | Without ECC | Final | any | No multiplexed addressing support.
Stratix® V GX (Vcc = 0.9V) | C1 | 300 | compatible with minimum frequency part | RLDRAMII | Soft | Full Rate |  | Component | 1 Chip Select | up to 9 bits | Column/Row/Wraparound | Without ECC | Final | any | No multiplexed addressing support.
Stratix® V GX (Vcc = 0.9V) | C1 | 300 | compatible with minimum frequency part | RLDRAMII | Soft | Full Rate |  | Component | 1 Chip Select | up to 9 bits | Column/Row/Wraparound | Without ECC | Final | any | No multiplexed addressing support.
Stratix® V GX (Vcc = 0.9V) | C1 | 300 | compatible with minimum frequency part | RLDRAMII | Soft | Full Rate |  | Component | 1 Chip Select | up to 9 bits | Column/Row/Wraparound | Without ECC | Final | any | No multiplexed addressing support.
Stratix® V GX (Vcc = 0.9V) | C1 | 300 | compatible with minimum frequency part | RLDRAMII | Soft | Full Rate |  | Component | 1 Chip Select | up to 9 bits | Row/Wraparound | Without ECC | Final | any | No multiplexed addressing support.
Stratix® V GX (Vcc = 0.9V) | C1 | 300 | compatible with minimum frequency part | RLDRAMII | Soft | Full Rate |  | Component | 1 Chip Select | up to 9 bits | Row/Wraparound | Without ECC | Final | any | No multiplexed addressing support.
Stratix® V GX (Vcc = 0.9V) | C1 | 300 | compatible with minimum frequency part | RLDRAMII | Soft | Full Rate |  | Component | 1 Chip Select | up to 9 bits | Row/Wraparound | Without ECC | Final | any | No multiplexed addressing support.
Stratix® V GX (Vcc = 0.9V) | C2 | 300 | compatible with minimum frequency part | RLDRAMII | Soft | Full Rate |  | Component | 1 Chip Select | up to 18 bits | Column | Without ECC | Final | any | No multiplexed addressing support.
Stratix® V GX (Vcc = 0.9V) | C2 | 300 | compatible with minimum frequency part | RLDRAMII | Soft | Full Rate |  | Component | 1 Chip Select | up to 18 bits | Column | Without ECC | Final | any | No multiplexed addressing support.
Stratix® V GX (Vcc = 0.9V) | C2 | 300 | compatible with minimum frequency part | RLDRAMII | Soft | Full Rate |  | Component | 1 Chip Select | up to 18 bits | Column | Without ECC | Final | any | No multiplexed addressing support.
Stratix® V GX (Vcc = 0.9V) | C2 | 300 | compatible with minimum frequency part | RLDRAMII | Soft | Full Rate |  | Component | 1 Chip Select | up to 18 bits | Column/Row/Wraparound | Without ECC | Final | any | No multiplexed addressing support.
Stratix® V GX (Vcc = 0.9V) | C2 | 300 | compatible with minimum frequency part | RLDRAMII | Soft | Full Rate |  | Component | 1 Chip Select | up to 18 bits | Column/Row/Wraparound | Without ECC | Final | any | No multiplexed addressing support.
Stratix® V GX (Vcc = 0.9V) | C2 | 300 | compatible with minimum frequency part | RLDRAMII | Soft | Full Rate |  | Component | 1 Chip Select | up to 18 bits | Column/Row/Wraparound | Without ECC | Final | any | No multiplexed addressing support.
Stratix® V GX (Vcc = 0.9V) | C2 | 300 | compatible with minimum frequency part | RLDRAMII | Soft | Full Rate |  | Component | 1 Chip Select | up to 18 bits | Row/Wraparound | Without ECC | Final | any | No multiplexed addressing support.
Stratix® V GX (Vcc = 0.9V) | C2 | 300 | compatible with minimum frequency part | RLDRAMII | Soft | Full Rate |  | Component | 1 Chip Select | up to 18 bits | Row/Wraparound | Without ECC | Final | any | No multiplexed addressing support.
Stratix® V GX (Vcc = 0.9V) | C2 | 300 | compatible with minimum frequency part | RLDRAMII | Soft | Full Rate |  | Component | 1 Chip Select | up to 18 bits | Row/Wraparound | Without ECC | Final | any | No multiplexed addressing support.
Stratix® V GX (Vcc = 0.9V) | C2 | 300 | compatible with minimum frequency part | RLDRAMII | Soft | Full Rate |  | Component | 1 Chip Select | up to 36 bits | Column | Without ECC | Final | any | No multiplexed addressing support.
Stratix® V GX (Vcc = 0.9V) | C2 | 300 | compatible with minimum frequency part | RLDRAMII | Soft | Full Rate |  | Component | 1 Chip Select | up to 36 bits | Column | Without ECC | Final | any | No multiplexed addressing support.
Stratix® V GX (Vcc = 0.9V) | C2 | 300 | compatible with minimum frequency part | RLDRAMII | Soft | Full Rate |  | Component | 1 Chip Select | up to 36 bits | Column | Without ECC | Final | any | No multiplexed addressing support.
Stratix® V GX (Vcc = 0.9V) | C2 | 300 | compatible with minimum frequency part | RLDRAMII | Soft | Full Rate |  | Component | 1 Chip Select | up to 36 bits | Column/Row/Wraparound | Without ECC | Final | any | No multiplexed addressing support.
Stratix® V GX (Vcc = 0.9V) | C2 | 300 | compatible with minimum frequency part | RLDRAMII | Soft | Full Rate |  | Component | 1 Chip Select | up to 36 bits | Column/Row/Wraparound | Without ECC | Final | any | No multiplexed addressing support.
Stratix® V GX (Vcc = 0.9V) | C2 | 300 | compatible with minimum frequency part | RLDRAMII | Soft | Full Rate |  | Component | 1 Chip Select | up to 36 bits | Column/Row/Wraparound | Without ECC | Final | any | No multiplexed addressing support.
Stratix® V GX (Vcc = 0.9V) | C2 | 300 | compatible with minimum frequency part | RLDRAMII | Soft | Full Rate |  | Component | 1 Chip Select | up to 36 bits | Row/Wraparound | Without ECC | Final | any | No multiplexed addressing support.
Stratix® V GX (Vcc = 0.9V) | C2 | 300 | compatible with minimum frequency part | RLDRAMII | Soft | Full Rate |  | Component | 1 Chip Select | up to 36 bits | Row/Wraparound | Without ECC | Final | any | No multiplexed addressing support.
Stratix® V GX (Vcc = 0.9V) | C2 | 300 | compatible with minimum frequency part | RLDRAMII | Soft | Full Rate |  | Component | 1 Chip Select | up to 36 bits | Row/Wraparound | Without ECC | Final | any | No multiplexed addressing support.
Stratix® V GX (Vcc = 0.9V) | C2 | 300 | compatible with minimum frequency part | RLDRAMII | Soft | Full Rate |  | Component | 1 Chip Select | up to 36 bits | Column | Without ECC | Final | any | No multiplexed addressing support.
Stratix® V GX (Vcc = 0.9V) | C2 | 300 | compatible with minimum frequency part | RLDRAMII | Soft | Full Rate |  | Component | 1 Chip Select | up to 36 bits | Column | Without ECC | Final | any | No multiplexed addressing support.
Stratix® V GX (Vcc = 0.9V) | C2 | 300 | compatible with minimum frequency part | RLDRAMII | Soft | Full Rate |  | Component | 1 Chip Select | up to 36 bits | Column | Without ECC | Final | any | No multiplexed addressing support.
Stratix® V GX (Vcc = 0.9V) | C2 | 300 | compatible with minimum frequency part | RLDRAMII | Soft | Full Rate |  | Component | 1 Chip Select | up to 36 bits | Column/Row/Wraparound | Without ECC | Final | any | No multiplexed addressing support.
Stratix® V GX (Vcc = 0.9V) | C2 | 300 | compatible with minimum frequency part | RLDRAMII | Soft | Full Rate |  | Component | 1 Chip Select | up to 36 bits | Column/Row/Wraparound | Without ECC | Final | any | No multiplexed addressing support.
Stratix® V GX (Vcc = 0.9V) | C2 | 300 | compatible with minimum frequency part | RLDRAMII | Soft | Full Rate |  | Component | 1 Chip Select | up to 36 bits | Column/Row/Wraparound | Without ECC | Final | any | No multiplexed addressing support.
Stratix® V GX (Vcc = 0.9V) | C2 | 300 | compatible with minimum frequency part | RLDRAMII | Soft | Full Rate |  | Component | 1 Chip Select | up to 36 bits | Row/Wraparound | Without ECC | Final | any | No multiplexed addressing support.
Stratix® V GX (Vcc = 0.9V) | C2 | 300 | compatible with minimum frequency part | RLDRAMII | Soft | Full Rate |  | Component | 1 Chip Select | up to 36 bits | Row/Wraparound | Without ECC | Final | any | No multiplexed addressing support.
Stratix® V GX (Vcc = 0.9V) | C2 | 300 | compatible with minimum frequency part | RLDRAMII | Soft | Full Rate |  | Component | 1 Chip Select | up to 36 bits | Row/Wraparound | Without ECC | Final | any | No multiplexed addressing support.
Stratix® V GX (Vcc = 0.9V) | C2 | 300 | compatible with minimum frequency part | RLDRAMII | Soft | Full Rate |  | Component | 1 Chip Select | up to 72 bits | Column | Without ECC | Final | any | No multiplexed addressing support.
Stratix® V GX (Vcc = 0.9V) | C2 | 300 | compatible with minimum frequency part | RLDRAMII | Soft | Full Rate |  | Component | 1 Chip Select | up to 72 bits | Column | Without ECC | Final | any | No multiplexed addressing support.
Stratix® V GX (Vcc = 0.9V) | C2 | 300 | compatible with minimum frequency part | RLDRAMII | Soft | Full Rate |  | Component | 1 Chip Select | up to 72 bits | Column | Without ECC | Final | any | No multiplexed addressing support.
Stratix® V GX (Vcc = 0.9V) | C2 | 300 | compatible with minimum frequency part | RLDRAMII | Soft | Full Rate |  | Component | 1 Chip Select | up to 72 bits | Column/Row/Wraparound | Without ECC | Final | any | No multiplexed addressing support.
Stratix® V GX (Vcc = 0.9V) | C2 | 300 | compatible with minimum frequency part | RLDRAMII | Soft | Full Rate |  | Component | 1 Chip Select | up to 72 bits | Column/Row/Wraparound | Without ECC | Final | any | No multiplexed addressing support.
Stratix® V GX (Vcc = 0.9V) | C2 | 300 | compatible with minimum frequency part | RLDRAMII | Soft | Full Rate |  | Component | 1 Chip Select | up to 72 bits | Column/Row/Wraparound | Without ECC | Final | any | No multiplexed addressing support.
Stratix® V GX (Vcc = 0.9V) | C2 | 300 | compatible with minimum frequency part | RLDRAMII | Soft | Full Rate |  | Component | 1 Chip Select | up to 72 bits | Row/Wraparound | Without ECC | Final | any | No multiplexed addressing support.
Stratix® V GX (Vcc = 0.9V) | C2 | 300 | compatible with minimum frequency part | RLDRAMII | Soft | Full Rate |  | Component | 1 Chip Select | up to 72 bits | Row/Wraparound | Without ECC | Final | any | No multiplexed addressing support.
Stratix® V GX (Vcc = 0.9V) | C2 | 300 | compatible with minimum frequency part | RLDRAMII | Soft | Full Rate |  | Component | 1 Chip Select | up to 72 bits | Row/Wraparound | Without ECC | Final | any | No multiplexed addressing support.
Stratix® V GX (Vcc = 0.9V) | C2 | 300 | compatible with minimum frequency part | RLDRAMII | Soft | Full Rate |  | Component | 1 Chip Select | up to 18 bits | Column | Without ECC | Final | any | No multiplexed addressing support.
Stratix® V GX (Vcc = 0.9V) | C2 | 300 | compatible with minimum frequency part | RLDRAMII | Soft | Full Rate |  | Component | 1 Chip Select | up to 18 bits | Column | Without ECC | Final | any | No multiplexed addressing support.
Stratix® V GX (Vcc = 0.9V) | C2 | 300 | compatible with minimum frequency part | RLDRAMII | Soft | Full Rate |  | Component | 1 Chip Select | up to 18 bits | Column | Without ECC | Final | any | No multiplexed addressing support.
Stratix® V GX (Vcc = 0.9V) | C2 | 300 | compatible with minimum frequency part | RLDRAMII | Soft | Full Rate |  | Component | 1 Chip Select | up to 18 bits | Column/Row/Wraparound | Without ECC | Final | any | No multiplexed addressing support.
Stratix® V GX (Vcc = 0.9V) | C2 | 300 | compatible with minimum frequency part | RLDRAMII | Soft | Full Rate |  | Component | 1 Chip Select | up to 18 bits | Column/Row/Wraparound | Without ECC | Final | any | No multiplexed addressing support.
Stratix® V GX (Vcc = 0.9V) | C2 | 300 | compatible with minimum frequency part | RLDRAMII | Soft | Full Rate |  | Component | 1 Chip Select | up to 18 bits | Column/Row/Wraparound | Without ECC | Final | any | No multiplexed addressing support.
Stratix® V GX (Vcc = 0.9V) | C2 | 300 | compatible with minimum frequency part | RLDRAMII | Soft | Full Rate |  | Component | 1 Chip Select | up to 18 bits | Row/Wraparound | Without ECC | Final | any | No multiplexed addressing support.
Stratix® V GX (Vcc = 0.9V) | C2 | 300 | compatible with minimum frequency part | RLDRAMII | Soft | Full Rate |  | Component | 1 Chip Select | up to 18 bits | Row/Wraparound | Without ECC | Final | any | No multiplexed addressing support.
Stratix® V GX (Vcc = 0.9V) | C2 | 300 | compatible with minimum frequency part | RLDRAMII | Soft | Full Rate |  | Component | 1 Chip Select | up to 18 bits | Row/Wraparound | Without ECC | Final | any | No multiplexed addressing support.
Stratix® V GX (Vcc = 0.9V) | C2 | 300 | compatible with minimum frequency part | RLDRAMII | Soft | Full Rate |  | Component | 1 Chip Select | up to 9 bits | Column | Without ECC | Final | any | No multiplexed addressing support.
Stratix® V GX (Vcc = 0.9V) | C2 | 300 | compatible with minimum frequency part | RLDRAMII | Soft | Full Rate |  | Component | 1 Chip Select | up to 9 bits | Column | Without ECC | Final | any | No multiplexed addressing support.
Stratix® V GX (Vcc = 0.9V) | C2 | 300 | compatible with minimum frequency part | RLDRAMII | Soft | Full Rate |  | Component | 1 Chip Select | up to 9 bits | Column | Without ECC | Final | any | No multiplexed addressing support.
Stratix® V GX (Vcc = 0.9V) | C2 | 300 | compatible with minimum frequency part | RLDRAMII | Soft | Full Rate |  | Component | 1 Chip Select | up to 9 bits | Column/Row/Wraparound | Without ECC | Final | any | No multiplexed addressing support.
Stratix® V GX (Vcc = 0.9V) | C2 | 300 | compatible with minimum frequency part | RLDRAMII | Soft | Full Rate |  | Component | 1 Chip Select | up to 9 bits | Column/Row/Wraparound | Without ECC | Final | any | No multiplexed addressing support.
Stratix® V GX (Vcc = 0.9V) | C2 | 300 | compatible with minimum frequency part | RLDRAMII | Soft | Full Rate |  | Component | 1 Chip Select | up to 9 bits | Column/Row/Wraparound | Without ECC | Final | any | No multiplexed addressing support.
Stratix® V GX (Vcc = 0.9V) | C2 | 300 | compatible with minimum frequency part | RLDRAMII | Soft | Full Rate |  | Component | 1 Chip Select | up to 9 bits | Row/Wraparound | Without ECC | Final | any | No multiplexed addressing support.
Stratix® V GX (Vcc = 0.9V) | C2 | 300 | compatible with minimum frequency part | RLDRAMII | Soft | Full Rate |  | Component | 1 Chip Select | up to 9 bits | Row/Wraparound | Without ECC | Final | any | No multiplexed addressing support.
Stratix® V GX (Vcc = 0.9V) | C2 | 300 | compatible with minimum frequency part | RLDRAMII | Soft | Full Rate |  | Component | 1 Chip Select | up to 9 bits | Row/Wraparound | Without ECC | Final | any | No multiplexed addressing support.
Stratix® V GX (Vcc = 0.9V) | I2 | 300 | compatible with minimum frequency part | RLDRAMII | Soft | Full Rate |  | Component | 1 Chip Select | up to 18 bits | Column | Without ECC | Final | any | No multiplexed addressing support.
Stratix® V GX (Vcc = 0.9V) | I2 | 300 | compatible with minimum frequency part | RLDRAMII | Soft | Full Rate |  | Component | 1 Chip Select | up to 18 bits | Column | Without ECC | Final | any | No multiplexed addressing support.
Stratix® V GX (Vcc = 0.9V) | I2 | 300 | compatible with minimum frequency part | RLDRAMII | Soft | Full Rate |  | Component | 1 Chip Select | up to 18 bits | Column | Without ECC | Final | any | No multiplexed addressing support.
Stratix® V GX (Vcc = 0.9V) | I2 | 300 | compatible with minimum frequency part | RLDRAMII | Soft | Full Rate |  | Component | 1 Chip Select | up to 18 bits | Column/Row/Wraparound | Without ECC | Final | any | No multiplexed addressing support.
Stratix® V GX (Vcc = 0.9V) | I2 | 300 | compatible with minimum frequency part | RLDRAMII | Soft | Full Rate |  | Component | 1 Chip Select | up to 18 bits | Column/Row/Wraparound | Without ECC | Final | any | No multiplexed addressing support.
Stratix® V GX (Vcc = 0.9V) | I2 | 300 | compatible with minimum frequency part | RLDRAMII | Soft | Full Rate |  | Component | 1 Chip Select | up to 18 bits | Column/Row/Wraparound | Without ECC | Final | any | No multiplexed addressing support.
Stratix® V GX (Vcc = 0.9V) | I2 | 300 | compatible with minimum frequency part | RLDRAMII | Soft | Full Rate |  | Component | 1 Chip Select | up to 18 bits | Row/Wraparound | Without ECC | Final | any | No multiplexed addressing support.
Stratix® V GX (Vcc = 0.9V) | I2 | 300 | compatible with minimum frequency part | RLDRAMII | Soft | Full Rate |  | Component | 1 Chip Select | up to 18 bits | Row/Wraparound | Without ECC | Final | any | No multiplexed addressing support.
Stratix® V GX (Vcc = 0.9V) | I2 | 300 | compatible with minimum frequency part | RLDRAMII | Soft | Full Rate |  | Component | 1 Chip Select | up to 18 bits | Row/Wraparound | Without ECC | Final | any | No multiplexed addressing support.
Stratix® V GX (Vcc = 0.9V) | I2 | 300 | compatible with minimum frequency part | RLDRAMII | Soft | Full Rate |  | Component | 1 Chip Select | up to 36 bits | Column | Without ECC | Final | any | No multiplexed addressing support.
Stratix® V GX (Vcc = 0.9V) | I2 | 300 | compatible with minimum frequency part | RLDRAMII | Soft | Full Rate |  | Component | 1 Chip Select | up to 36 bits | Column | Without ECC | Final | any | No multiplexed addressing support.
Stratix® V GX (Vcc = 0.9V) | I2 | 300 | compatible with minimum frequency part | RLDRAMII | Soft | Full Rate |  | Component | 1 Chip Select | up to 36 bits | Column | Without ECC | Final | any | No multiplexed addressing support.
Stratix® V GX (Vcc = 0.9V) | I2 | 300 | compatible with minimum frequency part | RLDRAMII | Soft | Full Rate |  | Component | 1 Chip Select | up to 36 bits | Column/Row/Wraparound | Without ECC | Final | any | No multiplexed addressing support.
Stratix® V GX (Vcc = 0.9V) | I2 | 300 | compatible with minimum frequency part | RLDRAMII | Soft | Full Rate |  | Component | 1 Chip Select | up to 36 bits | Column/Row/Wraparound | Without ECC | Final | any | No multiplexed addressing support.
Stratix® V GX (Vcc = 0.9V) | I2 | 300 | compatible with minimum frequency part | RLDRAMII | Soft | Full Rate |  | Component | 1 Chip Select | up to 36 bits | Column/Row/Wraparound | Without ECC | Final | any | No multiplexed addressing support.
Stratix® V GX (Vcc = 0.9V) | I2 | 300 | compatible with minimum frequency part | RLDRAMII | Soft | Full Rate |  | Component | 1 Chip Select | up to 36 bits | Row/Wraparound | Without ECC | Final | any | No multiplexed addressing support.
Stratix® V GX (Vcc = 0.9V) | I2 | 300 | compatible with minimum frequency part | RLDRAMII | Soft | Full Rate |  | Component | 1 Chip Select | up to 36 bits | Row/Wraparound | Without ECC | Final | any | No multiplexed addressing support.
Stratix® V GX (Vcc = 0.9V) | I2 | 300 | compatible with minimum frequency part | RLDRAMII | Soft | Full Rate |  | Component | 1 Chip Select | up to 36 bits | Row/Wraparound | Without ECC | Final | any | No multiplexed addressing support.
Stratix® V GX (Vcc = 0.9V) | I2 | 300 | compatible with minimum frequency part | RLDRAMII | Soft | Full Rate |  | Component | 1 Chip Select | up to 36 bits | Column | Without ECC | Final | any | No multiplexed addressing support.
Stratix® V GX (Vcc = 0.9V) | I2 | 300 | compatible with minimum frequency part | RLDRAMII | Soft | Full Rate |  | Component | 1 Chip Select | up to 36 bits | Column | Without ECC | Final | any | No multiplexed addressing support.
Stratix® V GX (Vcc = 0.9V) | I2 | 300 | compatible with minimum frequency part | RLDRAMII | Soft | Full Rate |  | Component | 1 Chip Select | up to 36 bits | Column/Row/Wraparound | Without ECC | Final | any | No multiplexed addressing support.
Stratix® V GX (Vcc = 0.9V) | I2 | 300 | compatible with minimum frequency part | RLDRAMII | Soft | Full Rate |  | Component | 1 Chip Select | up to 36 bits | Column/Row/Wraparound | Without ECC | Final | any | No multiplexed addressing support.
Stratix® V GX (Vcc = 0.9V) | I2 | 300 | compatible with minimum frequency part | RLDRAMII | Soft | Full Rate |  | Component | 1 Chip Select | up to 36 bits | Row/Wraparound | Without ECC | Final | any | No multiplexed addressing support.
Stratix® V GX (Vcc = 0.9V) | I2 | 300 | compatible with minimum frequency part | RLDRAMII | Soft | Full Rate |  | Component | 1 Chip Select | up to 36 bits | Row/Wraparound | Without ECC | Final | any | No multiplexed addressing support.
Stratix® V GX (Vcc = 0.9V) | I2 | 300 | compatible with minimum frequency part | RLDRAMII | Soft | Full Rate |  | Component | 1 Chip Select | up to 72 bits | Column | Without ECC | Final | any | No multiplexed addressing support.
Stratix® V GX (Vcc = 0.9V) | I2 | 300 | compatible with minimum frequency part | RLDRAMII | Soft | Full Rate |  | Component | 1 Chip Select | up to 72 bits | Column | Without ECC | Final | any | No multiplexed addressing support.
Stratix® V GX (Vcc = 0.9V) | I2 | 300 | compatible with minimum frequency part | RLDRAMII | Soft | Full Rate |  | Component | 1 Chip Select | up to 72 bits | Column | Without ECC | Final | any | No multiplexed addressing support.
Stratix® V GX (Vcc = 0.9V) | I2 | 300 | compatible with minimum frequency part | RLDRAMII | Soft | Full Rate |  | Component | 1 Chip Select | up to 72 bits | Column/Row/Wraparound | Without ECC | Final | any | No multiplexed addressing support.
Stratix® V GX (Vcc = 0.9V) | I2 | 300 | compatible with minimum frequency part | RLDRAMII | Soft | Full Rate |  | Component | 1 Chip Select | up to 72 bits | Column/Row/Wraparound | Without ECC | Final | any | No multiplexed addressing support.
Stratix® V GX (Vcc = 0.9V) | I2 | 300 | compatible with minimum frequency part | RLDRAMII | Soft | Full Rate |  | Component | 1 Chip Select | up to 72 bits | Column/Row/Wraparound | Without ECC | Final | any | No multiplexed addressing support.
Stratix® V GX (Vcc = 0.9V) | I2 | 300 | compatible with minimum frequency part | RLDRAMII | Soft | Full Rate |  | Component | 1 Chip Select | up to 72 bits | Row/Wraparound | Without ECC | Final | any | No multiplexed addressing support.
Stratix® V GX (Vcc = 0.9V) | I2 | 300 | compatible with minimum frequency part | RLDRAMII | Soft | Full Rate |  | Component | 1 Chip Select | up to 72 bits | Row/Wraparound | Without ECC | Final | any | No multiplexed addressing support.
Stratix® V GX (Vcc = 0.9V) | I2 | 300 | compatible with minimum frequency part | RLDRAMII | Soft | Full Rate |  | Component | 1 Chip Select | up to 72 bits | Row/Wraparound | Without ECC | Final | any | No multiplexed addressing support.
Stratix® V GX (Vcc = 0.9V) | I2 | 300 | compatible with minimum frequency part | RLDRAMII | Soft | Full Rate |  | Component | 1 Chip Select | up to 18 bits | Column | Without ECC | Final | any | No multiplexed addressing support.
Stratix® V GX (Vcc = 0.9V) | I2 | 300 | compatible with minimum frequency part | RLDRAMII | Soft | Full Rate |  | Component | 1 Chip Select | up to 18 bits | Column | Without ECC | Final | any | No multiplexed addressing support.
Stratix® V GX (Vcc = 0.9V) | I2 | 300 | compatible with minimum frequency part | RLDRAMII | Soft | Full Rate |  | Component | 1 Chip Select | up to 18 bits | Column | Without ECC | Final | any | No multiplexed addressing support.
Stratix® V GX (Vcc = 0.9V) | I2 | 300 | compatible with minimum frequency part | RLDRAMII | Soft | Full Rate |  | Component | 1 Chip Select | up to 18 bits | Column/Row/Wraparound | Without ECC | Final | any | No multiplexed addressing support.
Stratix® V GX (Vcc = 0.9V) | I2 | 300 | compatible with minimum frequency part | RLDRAMII | Soft | Full Rate |  | Component | 1 Chip Select | up to 18 bits | Column/Row/Wraparound | Without ECC | Final | any | No multiplexed addressing support.
Stratix® V GX (Vcc = 0.9V) | I2 | 300 | compatible with minimum frequency part | RLDRAMII | Soft | Full Rate |  | Component | 1 Chip Select | up to 18 bits | Column/Row/Wraparound | Without ECC | Final | any | No multiplexed addressing support.
Stratix® V GX (Vcc = 0.9V) | I2 | 300 | compatible with minimum frequency part | RLDRAMII | Soft | Full Rate |  | Component | 1 Chip Select | up to 18 bits | Row/Wraparound | Without ECC | Final | any | No multiplexed addressing support.
Stratix® V GX (Vcc = 0.9V) | I2 | 300 | compatible with minimum frequency part | RLDRAMII | Soft | Full Rate |  | Component | 1 Chip Select | up to 18 bits | Row/Wraparound | Without ECC | Final | any | No multiplexed addressing support.
Stratix® V GX (Vcc = 0.9V) | I2 | 300 | compatible with minimum frequency part | RLDRAMII | Soft | Full Rate |  | Component | 1 Chip Select | up to 18 bits | Row/Wraparound | Without ECC | Final | any | No multiplexed addressing support.
Stratix® V GX (Vcc = 0.9V) | I2 | 300 | compatible with minimum frequency part | RLDRAMII | Soft | Full Rate |  | Component | 1 Chip Select | up to 9 bits | Column | Without ECC | Final | any | No multiplexed addressing support.
Stratix® V GX (Vcc = 0.9V) | I2 | 300 | compatible with minimum frequency part | RLDRAMII | Soft | Full Rate |  | Component | 1 Chip Select | up to 9 bits | Column | Without ECC | Final | any | No multiplexed addressing support.
Stratix® V GX (Vcc = 0.9V) | I2 | 300 | compatible with minimum frequency part | RLDRAMII | Soft | Full Rate |  | Component | 1 Chip Select | up to 9 bits | Column | Without ECC | Final | any | No multiplexed addressing support.
Stratix® V GX (Vcc = 0.9V) | I2 | 300 | compatible with minimum frequency part | RLDRAMII | Soft | Full Rate |  | Component | 1 Chip Select | up to 9 bits | Column/Row/Wraparound | Without ECC | Final | any | No multiplexed addressing support.
Stratix® V GX (Vcc = 0.9V) | I2 | 300 | compatible with minimum frequency part | RLDRAMII | Soft | Full Rate |  | Component | 1 Chip Select | up to 9 bits | Column/Row/Wraparound | Without ECC | Final | any | No multiplexed addressing support.
Stratix® V GX (Vcc = 0.9V) | I2 | 300 | compatible with minimum frequency part | RLDRAMII | Soft | Full Rate |  | Component | 1 Chip Select | up to 9 bits | Column/Row/Wraparound | Without ECC | Final | any | No multiplexed addressing support.
Stratix® V GX (Vcc = 0.9V) | I2 | 300 | compatible with minimum frequency part | RLDRAMII | Soft | Full Rate |  | Component | 1 Chip Select | up to 9 bits | Row/Wraparound | Without ECC | Final | any | No multiplexed addressing support.
Stratix® V GX (Vcc = 0.9V) | I2 | 300 | compatible with minimum frequency part | RLDRAMII | Soft | Full Rate |  | Component | 1 Chip Select | up to 9 bits | Row/Wraparound | Without ECC | Final | any | No multiplexed addressing support.
Stratix® V GX (Vcc = 0.9V) | I2 | 300 | compatible with minimum frequency part | RLDRAMII | Soft | Full Rate |  | Component | 1 Chip Select | up to 9 bits | Row/Wraparound | Without ECC | Final | any | No multiplexed addressing support.
Stratix® V GX (Vcc = 0.85V) | C3 | 300 | compatible with minimum frequency part | RLDRAMII | Soft | Full Rate |  | Component | 1 Chip Select | up to 18 bits | Column | Without ECC | Final | any | No multiplexed addressing support.
Stratix® V GX (Vcc = 0.85V) | C3 | 300 | compatible with minimum frequency part | RLDRAMII | Soft | Full Rate |  | Component | 1 Chip Select | up to 18 bits | Column | Without ECC | Final | any | No multiplexed addressing support.
Stratix® V GX (Vcc = 0.85V) | C3 | 300 | compatible with minimum frequency part | RLDRAMII | Soft | Full Rate |  | Component | 1 Chip Select | up to 18 bits | Column | Without ECC | Final | any | No multiplexed addressing support.
Stratix® V GX (Vcc = 0.85V) | C3 | 300 | compatible with minimum frequency part | RLDRAMII | Soft | Full Rate |  | Component | 1 Chip Select | up to 18 bits | Column/Row/Wraparound | Without ECC | Final | any | No multiplexed addressing support.
Stratix® V GX (Vcc = 0.85V) | C3 | 300 | compatible with minimum frequency part | RLDRAMII | Soft | Full Rate |  | Component | 1 Chip Select | up to 18 bits | Column/Row/Wraparound | Without ECC | Final | any | No multiplexed addressing support.
Stratix® V GX (Vcc = 0.85V) | C3 | 300 | compatible with minimum frequency part | RLDRAMII | Soft | Full Rate |  | Component | 1 Chip Select | up to 18 bits | Column/Row/Wraparound | Without ECC | Final | any | No multiplexed addressing support.
Stratix® V GX (Vcc = 0.85V) | C3 | 300 | compatible with minimum frequency part | RLDRAMII | Soft | Full Rate |  | Component | 1 Chip Select | up to 18 bits | Row/Wraparound | Without ECC | Final | any | No multiplexed addressing support.
Stratix® V GX (Vcc = 0.85V) | C3 | 300 | compatible with minimum frequency part | RLDRAMII | Soft | Full Rate |  | Component | 1 Chip Select | up to 18 bits | Row/Wraparound | Without ECC | Final | any | No multiplexed addressing support.
Stratix® V GX (Vcc = 0.85V) | C3 | 300 | compatible with minimum frequency part | RLDRAMII | Soft | Full Rate |  | Component | 1 Chip Select | up to 18 bits | Row/Wraparound | Without ECC | Final | any | No multiplexed addressing support.
Stratix® V GX (Vcc = 0.85V) | C3 | 300 | compatible with minimum frequency part | RLDRAMII | Soft | Full Rate |  | Component | 1 Chip Select | up to 36 bits | Column | Without ECC | Final | any | No multiplexed addressing support.
Stratix® V GX (Vcc = 0.85V) | C3 | 300 | compatible with minimum frequency part | RLDRAMII | Soft | Full Rate |  | Component | 1 Chip Select | up to 36 bits | Column | Without ECC | Final | any | No multiplexed addressing support.
Stratix® V GX (Vcc = 0.85V) | C3 | 300 | compatible with minimum frequency part | RLDRAMII | Soft | Full Rate |  | Component | 1 Chip Select | up to 36 bits | Column | Without ECC | Final | any | No multiplexed addressing support.
Stratix® V GX (Vcc = 0.85V) | C3 | 300 | compatible with minimum frequency part | RLDRAMII | Soft | Full Rate |  | Component | 1 Chip Select | up to 36 bits | Column/Row/Wraparound | Without ECC | Final | any | No multiplexed addressing support.
Stratix® V GX (Vcc = 0.85V) | C3 | 300 | compatible with minimum frequency part | RLDRAMII | Soft | Full Rate |  | Component | 1 Chip Select | up to 36 bits | Column/Row/Wraparound | Without ECC | Final | any | No multiplexed addressing support.
Stratix® V GX (Vcc = 0.85V) | C3 | 300 | compatible with minimum frequency part | RLDRAMII | Soft | Full Rate |  | Component | 1 Chip Select | up to 36 bits | Column/Row/Wraparound | Without ECC | Final | any | No multiplexed addressing support.
Stratix® V GX (Vcc = 0.85V) | C3 | 300 | compatible with minimum frequency part | RLDRAMII | Soft | Full Rate |  | Component | 1 Chip Select | up to 36 bits | Row/Wraparound | Without ECC | Final | any | No multiplexed addressing support.
Stratix® V GX (Vcc = 0.85V) | C3 | 300 | compatible with minimum frequency part | RLDRAMII | Soft | Full Rate |  | Component | 1 Chip Select | up to 36 bits | Row/Wraparound | Without ECC | Final | any | No multiplexed addressing support.
Stratix® V GX (Vcc = 0.85V) | C3 | 300 | compatible with minimum frequency part | RLDRAMII | Soft | Full Rate |  | Component | 1 Chip Select | up to 36 bits | Row/Wraparound | Without ECC | Final | any | No multiplexed addressing support.
Stratix® V GX (Vcc = 0.85V) | C3 | 300 | compatible with minimum frequency part | RLDRAMII | Soft | Full Rate |  | Component | 1 Chip Select | up to 36 bits | Column | Without ECC | Final | any | No multiplexed addressing support.
Stratix® V GX (Vcc = 0.85V) | C3 | 300 | compatible with minimum frequency part | RLDRAMII | Soft | Full Rate |  | Component | 1 Chip Select | up to 36 bits | Column | Without ECC | Final | any | No multiplexed addressing support.
Stratix® V GX (Vcc = 0.85V) | C3 | 300 | compatible with minimum frequency part | RLDRAMII | Soft | Full Rate |  | Component | 1 Chip Select | up to 36 bits | Column | Without ECC | Final | any | No multiplexed addressing support.
Stratix® V GX (Vcc = 0.85V) | C3 | 300 | compatible with minimum frequency part | RLDRAMII | Soft | Full Rate |  | Component | 1 Chip Select | up to 36 bits | Column/Row/Wraparound | Without ECC | Final | any | No multiplexed addressing support.
Stratix® V GX (Vcc = 0.85V) | C3 | 300 | compatible with minimum frequency part | RLDRAMII | Soft | Full Rate |  | Component | 1 Chip Select | up to 36 bits | Column/Row/Wraparound | Without ECC | Final | any | No multiplexed addressing support.
Stratix® V GX (Vcc = 0.85V) | C3 | 300 | compatible with minimum frequency part | RLDRAMII | Soft | Full Rate |  | Component | 1 Chip Select | up to 36 bits | Column/Row/Wraparound | Without ECC | Final | any | No multiplexed addressing support.
Stratix® V GX (Vcc = 0.85V) | C3 | 300 | compatible with minimum frequency part | RLDRAMII | Soft | Full Rate |  | Component | 1 Chip Select | up to 36 bits | Row/Wraparound | Without ECC | Final | any | No multiplexed addressing support.
Stratix® V GX (Vcc = 0.85V) | C3 | 300 | compatible with minimum frequency part | RLDRAMII | Soft | Full Rate |  | Component | 1 Chip Select | up to 36 bits | Row/Wraparound | Without ECC | Final | any | No multiplexed addressing support.
Stratix® V GX (Vcc = 0.85V) | C3 | 300 | compatible with minimum frequency part | RLDRAMII | Soft | Full Rate |  | Component | 1 Chip Select | up to 36 bits | Row/Wraparound | Without ECC | Final | any | No multiplexed addressing support.
Stratix® V GX (Vcc = 0.85V) | C3 | 300 | compatible with minimum frequency part | RLDRAMII | Soft | Full Rate |  | Component | 1 Chip Select | up to 72 bits | Column | Without ECC | Final | any | No multiplexed addressing support.
Stratix® V GX (Vcc = 0.85V) | C3 | 300 | compatible with minimum frequency part | RLDRAMII | Soft | Full Rate |  | Component | 1 Chip Select | up to 72 bits | Column | Without ECC | Final | any | No multiplexed addressing support.
Stratix® V GX (Vcc = 0.85V) | C3 | 300 | compatible with minimum frequency part | RLDRAMII | Soft | Full Rate |  | Component | 1 Chip Select | up to 72 bits | Column | Without ECC | Final | any | No multiplexed addressing support.
Stratix® V GX (Vcc = 0.85V) | C3 | 300 | compatible with minimum frequency part | RLDRAMII | Soft | Full Rate |  | Component | 1 Chip Select | up to 72 bits | Column/Row/Wraparound | Without ECC | Final | any | No multiplexed addressing support.
Stratix® V GX (Vcc = 0.85V) | C3 | 300 | compatible with minimum frequency part | RLDRAMII | Soft | Full Rate |  | Component | 1 Chip Select | up to 72 bits | Column/Row/Wraparound | Without ECC | Final | any | No multiplexed addressing support.
Stratix® V GX (Vcc = 0.85V) | C3 | 300 | compatible with minimum frequency part | RLDRAMII | Soft | Full Rate |  | Component | 1 Chip Select | up to 72 bits | Column/Row/Wraparound | Without ECC | Final | any | No multiplexed addressing support.
Stratix® V GX (Vcc = 0.85V) | C3 | 300 | compatible with minimum frequency part | RLDRAMII | Soft | Full Rate |  | Component | 1 Chip Select | up to 72 bits | Row/Wraparound | Without ECC | Final | any | No multiplexed addressing support.
Stratix® V GX (Vcc = 0.85V) | C3 | 300 | compatible with minimum frequency part | RLDRAMII | Soft | Full Rate |  | Component | 1 Chip Select | up to 72 bits | Row/Wraparound | Without ECC | Final | any | No multiplexed addressing support.
Stratix® V GX (Vcc = 0.85V) | C3 | 300 | compatible with minimum frequency part | RLDRAMII | Soft | Full Rate |  | Component | 1 Chip Select | up to 72 bits | Row/Wraparound | Without ECC | Final | any | No multiplexed addressing support.
Stratix® V GX (Vcc = 0.85V) | C3 | 300 | compatible with minimum frequency part | RLDRAMII | Soft | Full Rate |  | Component | 1 Chip Select | up to 18 bits | Column | Without ECC | Final | any | No multiplexed addressing support.
Stratix® V GX (Vcc = 0.85V) | C3 | 300 | compatible with minimum frequency part | RLDRAMII | Soft | Full Rate |  | Component | 1 Chip Select | up to 18 bits | Column | Without ECC | Final | any | No multiplexed addressing support.
Stratix® V GX (Vcc = 0.85V) | C3 | 300 | compatible with minimum frequency part | RLDRAMII | Soft | Full Rate |  | Component | 1 Chip Select | up to 18 bits | Column | Without ECC | Final | any | No multiplexed addressing support.
Stratix® V GX (Vcc = 0.85V) | C3 | 300 | compatible with minimum frequency part | RLDRAMII | Soft | Full Rate |  | Component | 1 Chip Select | up to 18 bits | Column/Row/Wraparound | Without ECC | Final | any | No multiplexed addressing support.
Stratix® V GX (Vcc = 0.85V) | C3 | 300 | compatible with minimum frequency part | RLDRAMII | Soft | Full Rate |  | Component | 1 Chip Select | up to 18 bits | Column/Row/Wraparound | Without ECC | Final | any | No multiplexed addressing support.
Stratix® V GX (Vcc = 0.85V) | C3 | 300 | compatible with minimum frequency part | RLDRAMII | Soft | Full Rate |  | Component | 1 Chip Select | up to 18 bits | Column/Row/Wraparound | Without ECC | Final | any | No multiplexed addressing support.
Stratix® V GX (Vcc = 0.85V) | C3 | 300 | compatible with minimum frequency part | RLDRAMII | Soft | Full Rate |  | Component | 1 Chip Select | up to 18 bits | Row/Wraparound | Without ECC | Final | any | No multiplexed addressing support.
Stratix® V GX (Vcc = 0.85V) | C3 | 300 | compatible with minimum frequency part | RLDRAMII | Soft | Full Rate |  | Component | 1 Chip Select | up to 18 bits | Row/Wraparound | Without ECC | Final | any | No multiplexed addressing support.
Stratix® V GX (Vcc = 0.85V) | C3 | 300 | compatible with minimum frequency part | RLDRAMII | Soft | Full Rate |  | Component | 1 Chip Select | up to 18 bits | Row/Wraparound | Without ECC | Final | any | No multiplexed addressing support.
Stratix® V GX (Vcc = 0.85V) | C3 | 300 | compatible with minimum frequency part | RLDRAMII | Soft | Full Rate |  | Component | 1 Chip Select | up to 9 bits | Column | Without ECC | Final | any | No multiplexed addressing support.
Stratix® V GX (Vcc = 0.85V) | C3 | 300 | compatible with minimum frequency part | RLDRAMII | Soft | Full Rate |  | Component | 1 Chip Select | up to 9 bits | Column | Without ECC | Final | any | No multiplexed addressing support.
Stratix® V GX (Vcc = 0.85V) | C3 | 300 | compatible with minimum frequency part | RLDRAMII | Soft | Full Rate |  | Component | 1 Chip Select | up to 9 bits | Column | Without ECC | Final | any | No multiplexed addressing support.
Stratix® V GX (Vcc = 0.85V) | C3 | 300 | compatible with minimum frequency part | RLDRAMII | Soft | Full Rate |  | Component | 1 Chip Select | up to 9 bits | Column/Row/Wraparound | Without ECC | Final | any | No multiplexed addressing support.
Stratix® V GX (Vcc = 0.85V) | C3 | 300 | compatible with minimum frequency part | RLDRAMII | Soft | Full Rate |  | Component | 1 Chip Select | up to 9 bits | Column/Row/Wraparound | Without ECC | Final | any | No multiplexed addressing support.
Stratix® V GX (Vcc = 0.85V) | C3 | 300 | compatible with minimum frequency part | RLDRAMII | Soft | Full Rate |  | Component | 1 Chip Select | up to 9 bits | Column/Row/Wraparound | Without ECC | Final | any | No multiplexed addressing support.
Stratix® V GX (Vcc = 0.85V) | C3 | 300 | compatible with minimum frequency part | RLDRAMII | Soft | Full Rate |  | Component | 1 Chip Select | up to 9 bits | Row/Wraparound | Without ECC | Final | any | No multiplexed addressing support.
Stratix® V GX (Vcc = 0.85V) | C3 | 300 | compatible with minimum frequency part | RLDRAMII | Soft | Full Rate |  | Component | 1 Chip Select | up to 9 bits | Row/Wraparound | Without ECC | Final | any | No multiplexed addressing support.
Stratix® V GX (Vcc = 0.85V) | C3 | 300 | compatible with minimum frequency part | RLDRAMII | Soft | Full Rate |  | Component | 1 Chip Select | up to 9 bits | Row/Wraparound | Without ECC | Final | any | No multiplexed addressing support.
Stratix® V GX (Vcc = 0.85V) | I3 | 300 | compatible with minimum frequency part | RLDRAMII | Soft | Full Rate |  | Component | 1 Chip Select | up to 18 bits | Column | Without ECC | Final | any | No multiplexed addressing support.
Stratix® V GX (Vcc = 0.85V) | I3 | 300 | compatible with minimum frequency part | RLDRAMII | Soft | Full Rate |  | Component | 1 Chip Select | up to 18 bits | Column | Without ECC | Final | any | No multiplexed addressing support.
Stratix® V GX (Vcc = 0.85V) | I3 | 300 | compatible with minimum frequency part | RLDRAMII | Soft | Full Rate |  | Component | 1 Chip Select | up to 18 bits | Column | Without ECC | Final | any | No multiplexed addressing support.
Stratix® V GX (Vcc = 0.85V) | I3 | 300 | compatible with minimum frequency part | RLDRAMII | Soft | Full Rate |  | Component | 1 Chip Select | up to 18 bits | Column/Row/Wraparound | Without ECC | Final | any | No multiplexed addressing support.
Stratix® V GX (Vcc = 0.85V) | I3 | 300 | compatible with minimum frequency part | RLDRAMII | Soft | Full Rate |  | Component | 1 Chip Select | up to 18 bits | Column/Row/Wraparound | Without ECC | Final | any | No multiplexed addressing support.
Stratix® V GX (Vcc = 0.85V) | I3 | 300 | compatible with minimum frequency part | RLDRAMII | Soft | Full Rate |  | Component | 1 Chip Select | up to 18 bits | Column/Row/Wraparound | Without ECC | Final | any | No multiplexed addressing support.
Stratix® V GX (Vcc = 0.85V) | I3 | 300 | compatible with minimum frequency part | RLDRAMII | Soft | Full Rate |  | Component | 1 Chip Select | up to 18 bits | Row/Wraparound | Without ECC | Final | any | No multiplexed addressing support.
Stratix® V GX (Vcc = 0.85V) | I3 | 300 | compatible with minimum frequency part | RLDRAMII | Soft | Full Rate |  | Component | 1 Chip Select | up to 18 bits | Row/Wraparound | Without ECC | Final | any | No multiplexed addressing support.
Stratix® V GX (Vcc = 0.85V) | I3 | 300 | compatible with minimum frequency part | RLDRAMII | Soft | Full Rate |  | Component | 1 Chip Select | up to 18 bits | Row/Wraparound | Without ECC | Final | any | No multiplexed addressing support.
Stratix® V GX (Vcc = 0.85V) | I3 | 300 | compatible with minimum frequency part | RLDRAMII | Soft | Full Rate |  | Component | 1 Chip Select | up to 36 bits | Column | Without ECC | Final | any | No multiplexed addressing support.
Stratix® V GX (Vcc = 0.85V) | I3 | 300 | compatible with minimum frequency part | RLDRAMII | Soft | Full Rate |  | Component | 1 Chip Select | up to 36 bits | Column | Without ECC | Final | any | No multiplexed addressing support.
Stratix® V GX (Vcc = 0.85V) | I3 | 300 | compatible with minimum frequency part | RLDRAMII | Soft | Full Rate |  | Component | 1 Chip Select | up to 36 bits | Column | Without ECC | Final | any | No multiplexed addressing support.
Stratix® V GX (Vcc = 0.85V) | I3 | 300 | compatible with minimum frequency part | RLDRAMII | Soft | Full Rate |  | Component | 1 Chip Select | up to 36 bits | Column/Row/Wraparound | Without ECC | Final | any | No multiplexed addressing support.
Stratix® V GX (Vcc = 0.85V) | I3 | 300 | compatible with minimum frequency part | RLDRAMII | Soft | Full Rate |  | Component | 1 Chip Select | up to 36 bits | Column/Row/Wraparound | Without ECC | Final | any | No multiplexed addressing support.
Stratix® V GX (Vcc = 0.85V) | I3 | 300 | compatible with minimum frequency part | RLDRAMII | Soft | Full Rate |  | Component | 1 Chip Select | up to 36 bits | Column/Row/Wraparound | Without ECC | Final | any | No multiplexed addressing support.
Stratix® V GX (Vcc = 0.85V) | I3 | 300 | compatible with minimum frequency part | RLDRAMII | Soft | Full Rate |  | Component | 1 Chip Select | up to 36 bits | Row/Wraparound | Without ECC | Final | any | No multiplexed addressing support.
Stratix® V GX (Vcc = 0.85V) | I3 | 300 | compatible with minimum frequency part | RLDRAMII | Soft | Full Rate |  | Component | 1 Chip Select | up to 36 bits | Row/Wraparound | Without ECC | Final | any | No multiplexed addressing support.
Stratix® V GX (Vcc = 0.85V) | I3 | 300 | compatible with minimum frequency part | RLDRAMII | Soft | Full Rate |  | Component | 1 Chip Select | up to 36 bits | Row/Wraparound | Without ECC | Final | any | No multiplexed addressing support.
Stratix® V GX (Vcc = 0.85V) | I3 | 300 | compatible with minimum frequency part | RLDRAMII | Soft | Full Rate |  | Component | 1 Chip Select | up to 36 bits | Column | Without ECC | Final | any | No multiplexed addressing support.
Stratix® V GX (Vcc = 0.85V) | I3 | 300 | compatible with minimum frequency part | RLDRAMII | Soft | Full Rate |  | Component | 1 Chip Select | up to 36 bits | Column | Without ECC | Final | any | No multiplexed addressing support.
Stratix® V GX (Vcc = 0.85V) | I3 | 300 | compatible with minimum frequency part | RLDRAMII | Soft | Full Rate |  | Component | 1 Chip Select | up to 36 bits | Column | Without ECC | Final | any | No multiplexed addressing support.
Stratix® V GX (Vcc = 0.85V) | I3 | 300 | compatible with minimum frequency part | RLDRAMII | Soft | Full Rate |  | Component | 1 Chip Select | up to 36 bits | Column/Row/Wraparound | Without ECC | Final | any | No multiplexed addressing support.
Stratix® V GX (Vcc = 0.85V) | I3 | 300 | compatible with minimum frequency part | RLDRAMII | Soft | Full Rate |  | Component | 1 Chip Select | up to 36 bits | Column/Row/Wraparound | Without ECC | Final | any | No multiplexed addressing support.
Stratix® V GX (Vcc = 0.85V) | I3 | 300 | compatible with minimum frequency part | RLDRAMII | Soft | Full Rate |  | Component | 1 Chip Select | up to 36 bits | Column/Row/Wraparound | Without ECC | Final | any | No multiplexed addressing support.
Stratix® V GX (Vcc = 0.85V) | I3 | 300 | compatible with minimum frequency part | RLDRAMII | Soft | Full Rate |  | Component | 1 Chip Select | up to 36 bits | Row/Wraparound | Without ECC | Final | any | No multiplexed addressing support.
Stratix® V GX (Vcc = 0.85V) | I3 | 300 | compatible with minimum frequency part | RLDRAMII | Soft | Full Rate |  | Component | 1 Chip Select | up to 36 bits | Row/Wraparound | Without ECC | Final | any | No multiplexed addressing support.
Stratix® V GX (Vcc = 0.85V) | I3 | 300 | compatible with minimum frequency part | RLDRAMII | Soft | Full Rate |  | Component | 1 Chip Select | up to 36 bits | Row/Wraparound | Without ECC | Final | any | No multiplexed addressing support.
Stratix® V GX (Vcc = 0.85V) | I3 | 300 | compatible with minimum frequency part | RLDRAMII | Soft | Full Rate |  | Component | 1 Chip Select | up to 72 bits | Column | Without ECC | Final | any | No multiplexed addressing support.
Stratix® V GX (Vcc = 0.85V) | I3 | 300 | compatible with minimum frequency part | RLDRAMII | Soft | Full Rate |  | Component | 1 Chip Select | up to 72 bits | Column | Without ECC | Final | any | No multiplexed addressing support.
Stratix® V GX (Vcc = 0.85V) | I3 | 300 | compatible with minimum frequency part | RLDRAMII | Soft | Full Rate |  | Component | 1 Chip Select | up to 72 bits | Column | Without ECC | Final | any | No multiplexed addressing support.
Stratix® V GX (Vcc = 0.85V) | I3 | 300 | compatible with minimum frequency part | RLDRAMII | Soft | Full Rate |  | Component | 1 Chip Select | up to 72 bits | Column/Row/Wraparound | Without ECC | Final | any | No multiplexed addressing support.
Stratix® V GX (Vcc = 0.85V) | I3 | 300 | compatible with minimum frequency part | RLDRAMII | Soft | Full Rate |  | Component | 1 Chip Select | up to 72 bits | Column/Row/Wraparound | Without ECC | Final | any | No multiplexed addressing support.
Stratix® V GX (Vcc = 0.85V) | I3 | 300 | compatible with minimum frequency part | RLDRAMII | Soft | Full Rate |  | Component | 1 Chip Select | up to 72 bits | Column/Row/Wraparound | Without ECC | Final | any | No multiplexed addressing support.
Stratix® V GX (Vcc = 0.85V) | I3 | 300 | compatible with minimum frequency part | RLDRAMII | Soft | Full Rate |  | Component | 1 Chip Select | up to 72 bits | Row/Wraparound | Without ECC | Final | any | No multiplexed addressing support.
Stratix® V GX (Vcc = 0.85V) | I3 | 300 | compatible with minimum frequency part | RLDRAMII | Soft | Full Rate |  | Component | 1 Chip Select | up to 72 bits | Row/Wraparound | Without ECC | Final | any | No multiplexed addressing support.
Stratix® V GX (Vcc = 0.85V) | I3 | 300 | compatible with minimum frequency part | RLDRAMII | Soft | Full Rate |  | Component | 1 Chip Select | up to 72 bits | Row/Wraparound | Without ECC | Final | any | No multiplexed addressing support.
Stratix® V GX (Vcc = 0.85V) | I3 | 300 | compatible with minimum frequency part | RLDRAMII | Soft | Full Rate |  | Component | 1 Chip Select | up to 18 bits | Column | Without ECC | Final | any | No multiplexed addressing support.
Stratix® V GX (Vcc = 0.85V) | I3 | 300 | compatible with minimum frequency part | RLDRAMII | Soft | Full Rate |  | Component | 1 Chip Select | up to 18 bits | Column | Without ECC | Final | any | No multiplexed addressing support.
Stratix® V GX (Vcc = 0.85V) | I3 | 300 | compatible with minimum frequency part | RLDRAMII | Soft | Full Rate |  | Component | 1 Chip Select | up to 18 bits | Column | Without ECC | Final | any | No multiplexed addressing support.
Stratix® V GX (Vcc = 0.85V) | I3 | 300 | compatible with minimum frequency part | RLDRAMII | Soft | Full Rate |  | Component | 1 Chip Select | up to 18 bits | Column/Row/Wraparound | Without ECC | Final | any | No multiplexed addressing support.
Stratix® V GX (Vcc = 0.85V) | I3 | 300 | compatible with minimum frequency part | RLDRAMII | Soft | Full Rate |  | Component | 1 Chip Select | up to 18 bits | Column/Row/Wraparound | Without ECC | Final | any | No multiplexed addressing support.
Stratix® V GX (Vcc = 0.85V) | I3 | 300 | compatible with minimum frequency part | RLDRAMII | Soft | Full Rate |  | Component | 1 Chip Select | up to 18 bits | Column/Row/Wraparound | Without ECC | Final | any | No multiplexed addressing support.
Stratix® V GX (Vcc = 0.85V) | I3 | 300 | compatible with minimum frequency part | RLDRAMII | Soft | Full Rate |  | Component | 1 Chip Select | up to 18 bits | Row/Wraparound | Without ECC | Final | any | No multiplexed addressing support.
Stratix® V GX (Vcc = 0.85V) | I3 | 300 | compatible with minimum frequency part | RLDRAMII | Soft | Full Rate |  | Component | 1 Chip Select | up to 18 bits | Row/Wraparound | Without ECC | Final | any | No multiplexed addressing support.
Stratix® V GX (Vcc = 0.85V) | I3 | 300 | compatible with minimum frequency part | RLDRAMII | Soft | Full Rate |  | Component | 1 Chip Select | up to 18 bits | Row/Wraparound | Without ECC | Final | any | No multiplexed addressing support.
Stratix® V GX (Vcc = 0.85V) | I3 | 300 | compatible with minimum frequency part | RLDRAMII | Soft | Full Rate |  | Component | 1 Chip Select | up to 9 bits | Column | Without ECC | Final | any | No multiplexed addressing support.
Stratix® V GX (Vcc = 0.85V) | I3 | 300 | compatible with minimum frequency part | RLDRAMII | Soft | Full Rate |  | Component | 1 Chip Select | up to 9 bits | Column | Without ECC | Final | any | No multiplexed addressing support.
Stratix® V GX (Vcc = 0.85V) | I3 | 300 | compatible with minimum frequency part | RLDRAMII | Soft | Full Rate |  | Component | 1 Chip Select | up to 9 bits | Column | Without ECC | Final | any | No multiplexed addressing support.
Stratix® V GX (Vcc = 0.85V) | I3 | 300 | compatible with minimum frequency part | RLDRAMII | Soft | Full Rate |  | Component | 1 Chip Select | up to 9 bits | Column/Row/Wraparound | Without ECC | Final | any | No multiplexed addressing support.
Stratix® V GX (Vcc = 0.85V) | I3 | 300 | compatible with minimum frequency part | RLDRAMII | Soft | Full Rate |  | Component | 1 Chip Select | up to 9 bits | Column/Row/Wraparound | Without ECC | Final | any | No multiplexed addressing support.
Stratix® V GX (Vcc = 0.85V) | I3 | 300 | compatible with minimum frequency part | RLDRAMII | Soft | Full Rate |  | Component | 1 Chip Select | up to 9 bits | Column/Row/Wraparound | Without ECC | Final | any | No multiplexed addressing support.
Stratix® V GX (Vcc = 0.85V) | I3 | 300 | compatible with minimum frequency part | RLDRAMII | Soft | Full Rate |  | Component | 1 Chip Select | up to 9 bits | Row/Wraparound | Without ECC | Final | any | No multiplexed addressing support.
Stratix® V GX (Vcc = 0.85V) | I3 | 300 | compatible with minimum frequency part | RLDRAMII | Soft | Full Rate |  | Component | 1 Chip Select | up to 9 bits | Row/Wraparound | Without ECC | Final | any | No multiplexed addressing support.
Stratix® V GX (Vcc = 0.85V) | I3 | 300 | compatible with minimum frequency part | RLDRAMII | Soft | Full Rate |  | Component | 1 Chip Select | up to 9 bits | Row/Wraparound | Without ECC | Final | any | No multiplexed addressing support.
Stratix® V GX (Vcc = 0.85V) | C4 | 267 | compatible with minimum frequency part | RLDRAMII | Soft | Full Rate |  | Component | 1 Chip Select | up to 18 bits | Column | Without ECC | Final | any | No multiplexed addressing support.
Stratix® V GX (Vcc = 0.85V) | C4 | 267 | compatible with minimum frequency part | RLDRAMII | Soft | Full Rate |  | Component | 1 Chip Select | up to 18 bits | Column | Without ECC | Final | any | No multiplexed addressing support.
Stratix® V GX (Vcc = 0.85V) | C4 | 267 | compatible with minimum frequency part | RLDRAMII | Soft | Full Rate |  | Component | 1 Chip Select | up to 18 bits | Column | Without ECC | Final | any | No multiplexed addressing support.
Stratix® V GX (Vcc = 0.85V) | C4 | 267 | compatible with minimum frequency part | RLDRAMII | Soft | Full Rate |  | Component | 1 Chip Select | up to 18 bits | Column/Row/Wraparound | Without ECC | Final | any | No multiplexed addressing support.
Stratix® V GX (Vcc = 0.85V) | C4 | 267 | compatible with minimum frequency part | RLDRAMII | Soft | Full Rate |  | Component | 1 Chip Select | up to 18 bits | Column/Row/Wraparound | Without ECC | Final | any | No multiplexed addressing support.
Stratix® V GX (Vcc = 0.85V) | C4 | 267 | compatible with minimum frequency part | RLDRAMII | Soft | Full Rate |  | Component | 1 Chip Select | up to 18 bits | Column/Row/Wraparound | Without ECC | Final | any | No multiplexed addressing support.
Stratix® V GX (Vcc = 0.85V) | C4 | 267 | compatible with minimum frequency part | RLDRAMII | Soft | Full Rate |  | Component | 1 Chip Select | up to 18 bits | Row/Wraparound | Without ECC | Final | any | No multiplexed addressing support.
Stratix® V GX (Vcc = 0.85V) | C4 | 267 | compatible with minimum frequency part | RLDRAMII | Soft | Full Rate |  | Component | 1 Chip Select | up to 18 bits | Row/Wraparound | Without ECC | Final | any | No multiplexed addressing support.
Stratix® V GX (Vcc = 0.85V) | C4 | 267 | compatible with minimum frequency part | RLDRAMII | Soft | Full Rate |  | Component | 1 Chip Select | up to 18 bits | Row/Wraparound | Without ECC | Final | any | No multiplexed addressing support.
Stratix® V GX (Vcc = 0.85V) | C4 | 267 | compatible with minimum frequency part | RLDRAMII | Soft | Full Rate |  | Component | 1 Chip Select | up to 36 bits | Column | Without ECC | Final | any | No multiplexed addressing support.
Stratix® V GX (Vcc = 0.85V) | C4 | 267 | compatible with minimum frequency part | RLDRAMII | Soft | Full Rate |  | Component | 1 Chip Select | up to 36 bits | Column | Without ECC | Final | any | No multiplexed addressing support.
Stratix® V GX (Vcc = 0.85V) | C4 | 267 | compatible with minimum frequency part | RLDRAMII | Soft | Full Rate |  | Component | 1 Chip Select | up to 36 bits | Column | Without ECC | Final | any | No multiplexed addressing support.
Stratix® V GX (Vcc = 0.85V) | C4 | 267 | compatible with minimum frequency part | RLDRAMII | Soft | Full Rate |  | Component | 1 Chip Select | up to 36 bits | Column/Row/Wraparound | Without ECC | Final | any | No multiplexed addressing support.
Stratix® V GX (Vcc = 0.85V) | C4 | 267 | compatible with minimum frequency part | RLDRAMII | Soft | Full Rate |  | Component | 1 Chip Select | up to 36 bits | Column/Row/Wraparound | Without ECC | Final | any | No multiplexed addressing support.
Stratix® V GX (Vcc = 0.85V) | C4 | 267 | compatible with minimum frequency part | RLDRAMII | Soft | Full Rate |  | Component | 1 Chip Select | up to 36 bits | Column/Row/Wraparound | Without ECC | Final | any | No multiplexed addressing support.
Stratix® V GX (Vcc = 0.85V) | C4 | 267 | compatible with minimum frequency part | RLDRAMII | Soft | Full Rate |  | Component | 1 Chip Select | up to 36 bits | Row/Wraparound | Without ECC | Final | any | No multiplexed addressing support.
Stratix® V GX (Vcc = 0.85V) | C4 | 267 | compatible with minimum frequency part | RLDRAMII | Soft | Full Rate |  | Component | 1 Chip Select | up to 36 bits | Row/Wraparound | Without ECC | Final | any | No multiplexed addressing support.
Stratix® V GX (Vcc = 0.85V) | C4 | 267 | compatible with minimum frequency part | RLDRAMII | Soft | Full Rate |  | Component | 1 Chip Select | up to 36 bits | Row/Wraparound | Without ECC | Final | any | No multiplexed addressing support.
Stratix® V GX (Vcc = 0.85V) | C4 | 267 | compatible with minimum frequency part | RLDRAMII | Soft | Full Rate |  | Component | 1 Chip Select | up to 36 bits | Column | Without ECC | Final | any | No multiplexed addressing support.
Stratix® V GX (Vcc = 0.85V) | C4 | 267 | compatible with minimum frequency part | RLDRAMII | Soft | Full Rate |  | Component | 1 Chip Select | up to 36 bits | Column | Without ECC | Final | any | No multiplexed addressing support.
Stratix® V GX (Vcc = 0.85V) | C4 | 267 | compatible with minimum frequency part | RLDRAMII | Soft | Full Rate |  | Component | 1 Chip Select | up to 36 bits | Column | Without ECC | Final | any | No multiplexed addressing support.
Stratix® V GX (Vcc = 0.85V) | C4 | 267 | compatible with minimum frequency part | RLDRAMII | Soft | Full Rate |  | Component | 1 Chip Select | up to 36 bits | Column/Row/Wraparound | Without ECC | Final | any | No multiplexed addressing support.
Stratix® V GX (Vcc = 0.85V) | C4 | 267 | compatible with minimum frequency part | RLDRAMII | Soft | Full Rate |  | Component | 1 Chip Select | up to 36 bits | Column/Row/Wraparound | Without ECC | Final | any | No multiplexed addressing support.
Stratix® V GX (Vcc = 0.85V) | C4 | 267 | compatible with minimum frequency part | RLDRAMII | Soft | Full Rate |  | Component | 1 Chip Select | up to 36 bits | Column/Row/Wraparound | Without ECC | Final | any | No multiplexed addressing support.
Stratix® V GX (Vcc = 0.85V) | C4 | 267 | compatible with minimum frequency part | RLDRAMII | Soft | Full Rate |  | Component | 1 Chip Select | up to 36 bits | Row/Wraparound | Without ECC | Final | any | No multiplexed addressing support.
Stratix® V GX (Vcc = 0.85V) | C4 | 267 | compatible with minimum frequency part | RLDRAMII | Soft | Full Rate |  | Component | 1 Chip Select | up to 36 bits | Row/Wraparound | Without ECC | Final | any | No multiplexed addressing support.
Stratix® V GX (Vcc = 0.85V) | C4 | 267 | compatible with minimum frequency part | RLDRAMII | Soft | Full Rate |  | Component | 1 Chip Select | up to 36 bits | Row/Wraparound | Without ECC | Final | any | No multiplexed addressing support.
Stratix® V GX (Vcc = 0.85V) | C4 | 267 | compatible with minimum frequency part | RLDRAMII | Soft | Full Rate |  | Component | 1 Chip Select | up to 72 bits | Column | Without ECC | Final | any | No multiplexed addressing support.
Stratix® V GX (Vcc = 0.85V) | C4 | 267 | compatible with minimum frequency part | RLDRAMII | Soft | Full Rate |  | Component | 1 Chip Select | up to 72 bits | Column | Without ECC | Final | any | No multiplexed addressing support.
Stratix® V GX (Vcc = 0.85V) | C4 | 267 | compatible with minimum frequency part | RLDRAMII | Soft | Full Rate |  | Component | 1 Chip Select | up to 72 bits | Column | Without ECC | Final | any | No multiplexed addressing support.
Stratix® V GX (Vcc = 0.85V) | C4 | 267 | compatible with minimum frequency part | RLDRAMII | Soft | Full Rate |  | Component | 1 Chip Select | up to 72 bits | Column/Row/Wraparound | Without ECC | Final | any | No multiplexed addressing support.
Stratix® V GX (Vcc = 0.85V) | C4 | 267 | compatible with minimum frequency part | RLDRAMII | Soft | Full Rate |  | Component | 1 Chip Select | up to 72 bits | Column/Row/Wraparound | Without ECC | Final | any | No multiplexed addressing support.
Stratix® V GX (Vcc = 0.85V) | C4 | 267 | compatible with minimum frequency part | RLDRAMII | Soft | Full Rate |  | Component | 1 Chip Select | up to 72 bits | Column/Row/Wraparound | Without ECC | Final | any | No multiplexed addressing support.
Stratix® V GX (Vcc = 0.85V) | C4 | 267 | compatible with minimum frequency part | RLDRAMII | Soft | Full Rate |  | Component | 1 Chip Select | up to 72 bits | Row/Wraparound | Without ECC | Final | any | No multiplexed addressing support.
Stratix® V GX (Vcc = 0.85V) | C4 | 267 | compatible with minimum frequency part | RLDRAMII | Soft | Full Rate |  | Component | 1 Chip Select | up to 72 bits | Row/Wraparound | Without ECC | Final | any | No multiplexed addressing support.
Stratix® V GX (Vcc = 0.85V) | C4 | 267 | compatible with minimum frequency part | RLDRAMII | Soft | Full Rate |  | Component | 1 Chip Select | up to 72 bits | Row/Wraparound | Without ECC | Final | any | No multiplexed addressing support.
Stratix® V GX (Vcc = 0.85V) | C4 | 267 | compatible with minimum frequency part | RLDRAMII | Soft | Full Rate |  | Component | 1 Chip Select | up to 18 bits | Column | Without ECC | Final | any | No multiplexed addressing support.
Stratix® V GX (Vcc = 0.85V) | C4 | 267 | compatible with minimum frequency part | RLDRAMII | Soft | Full Rate |  | Component | 1 Chip Select | up to 18 bits | Column | Without ECC | Final | any | No multiplexed addressing support.
Stratix® V GX (Vcc = 0.85V) | C4 | 267 | compatible with minimum frequency part | RLDRAMII | Soft | Full Rate |  | Component | 1 Chip Select | up to 18 bits | Column | Without ECC | Final | any | No multiplexed addressing support.
Stratix® V GX (Vcc = 0.85V) | C4 | 267 | compatible with minimum frequency part | RLDRAMII | Soft | Full Rate |  | Component | 1 Chip Select | up to 18 bits | Column/Row/Wraparound | Without ECC | Final | any | No multiplexed addressing support.
Stratix® V GX (Vcc = 0.85V) | C4 | 267 | compatible with minimum frequency part | RLDRAMII | Soft | Full Rate |  | Component | 1 Chip Select | up to 18 bits | Column/Row/Wraparound | Without ECC | Final | any | No multiplexed addressing support.
Stratix® V GX (Vcc = 0.85V) | C4 | 267 | compatible with minimum frequency part | RLDRAMII | Soft | Full Rate |  | Component | 1 Chip Select | up to 18 bits | Column/Row/Wraparound | Without ECC | Final | any | No multiplexed addressing support.
Stratix® V GX (Vcc = 0.85V) | C4 | 267 | compatible with minimum frequency part | RLDRAMII | Soft | Full Rate |  | Component | 1 Chip Select | up to 18 bits | Row/Wraparound | Without ECC | Final | any | No multiplexed addressing support.
Stratix® V GX (Vcc = 0.85V) | C4 | 267 | compatible with minimum frequency part | RLDRAMII | Soft | Full Rate |  | Component | 1 Chip Select | up to 18 bits | Row/Wraparound | Without ECC | Final | any | No multiplexed addressing support.
Stratix® V GX (Vcc = 0.85V) | C4 | 267 | compatible with minimum frequency part | RLDRAMII | Soft | Full Rate |  | Component | 1 Chip Select | up to 18 bits | Row/Wraparound | Without ECC | Final | any | No multiplexed addressing support.
Stratix® V GX (Vcc = 0.85V) | C4 | 267 | compatible with minimum frequency part | RLDRAMII | Soft | Full Rate |  | Component | 1 Chip Select | up to 9 bits | Column | Without ECC | Final | any | No multiplexed addressing support.
Stratix® V GX (Vcc = 0.85V) | C4 | 267 | compatible with minimum frequency part | RLDRAMII | Soft | Full Rate |  | Component | 1 Chip Select | up to 9 bits | Column | Without ECC | Final | any | No multiplexed addressing support.
Stratix® V GX (Vcc = 0.85V) | C4 | 267 | compatible with minimum frequency part | RLDRAMII | Soft | Full Rate |  | Component | 1 Chip Select | up to 9 bits | Column | Without ECC | Final | any | No multiplexed addressing support.
Stratix® V GX (Vcc = 0.85V) | C4 | 267 | compatible with minimum frequency part | RLDRAMII | Soft | Full Rate |  | Component | 1 Chip Select | up to 9 bits | Column/Row/Wraparound | Without ECC | Final | any | No multiplexed addressing support.
Stratix® V GX (Vcc = 0.85V) | C4 | 267 | compatible with minimum frequency part | RLDRAMII | Soft | Full Rate |  | Component | 1 Chip Select | up to 9 bits | Column/Row/Wraparound | Without ECC | Final | any | No multiplexed addressing support.
Stratix® V GX (Vcc = 0.85V) | C4 | 267 | compatible with minimum frequency part | RLDRAMII | Soft | Full Rate |  | Component | 1 Chip Select | up to 9 bits | Column/Row/Wraparound | Without ECC | Final | any | No multiplexed addressing support.
Stratix® V GX (Vcc = 0.85V) | C4 | 267 | compatible with minimum frequency part | RLDRAMII | Soft | Full Rate |  | Component | 1 Chip Select | up to 9 bits | Row/Wraparound | Without ECC | Final | any | No multiplexed addressing support.
Stratix® V GX (Vcc = 0.85V) | C4 | 267 | compatible with minimum frequency part | RLDRAMII | Soft | Full Rate |  | Component | 1 Chip Select | up to 9 bits | Row/Wraparound | Without ECC | Final | any | No multiplexed addressing support.
Stratix® V GX (Vcc = 0.85V) | C4 | 267 | compatible with minimum frequency part | RLDRAMII | Soft | Full Rate |  | Component | 1 Chip Select | up to 9 bits | Row/Wraparound | Without ECC | Final | any | No multiplexed addressing support.
Stratix® V GX (Vcc = 0.85V) | I4 | 233 | compatible with minimum frequency part | RLDRAMII | Soft | Full Rate |  | Component | 1 Chip Select | up to 18 bits | Column | Without ECC | Final | any | No multiplexed addressing support.
Stratix® V GX (Vcc = 0.85V) | I4 | 233 | compatible with minimum frequency part | RLDRAMII | Soft | Full Rate |  | Component | 1 Chip Select | up to 18 bits | Column | Without ECC | Final | any | No multiplexed addressing support.
Stratix® V GX (Vcc = 0.85V) | I4 | 233 | compatible with minimum frequency part | RLDRAMII | Soft | Full Rate |  | Component | 1 Chip Select | up to 18 bits | Column | Without ECC | Final | any | No multiplexed addressing support.
Stratix® V GX (Vcc = 0.85V) | I4 | 233 | compatible with minimum frequency part | RLDRAMII | Soft | Full Rate |  | Component | 1 Chip Select | up to 18 bits | Column/Row/Wraparound | Without ECC | Final | any | No multiplexed addressing support.
Stratix® V GX (Vcc = 0.85V) | I4 | 233 | compatible with minimum frequency part | RLDRAMII | Soft | Full Rate |  | Component | 1 Chip Select | up to 18 bits | Column/Row/Wraparound | Without ECC | Final | any | No multiplexed addressing support.
Stratix® V GX (Vcc = 0.85V) | I4 | 233 | compatible with minimum frequency part | RLDRAMII | Soft | Full Rate |  | Component | 1 Chip Select | up to 18 bits | Column/Row/Wraparound | Without ECC | Final | any | No multiplexed addressing support.
Stratix® V GX (Vcc = 0.85V) | I4 | 233 | compatible with minimum frequency part | RLDRAMII | Soft | Full Rate |  | Component | 1 Chip Select | up to 18 bits | Row/Wraparound | Without ECC | Final | any | No multiplexed addressing support.
Stratix® V GX (Vcc = 0.85V) | I4 | 233 | compatible with minimum frequency part | RLDRAMII | Soft | Full Rate |  | Component | 1 Chip Select | up to 18 bits | Row/Wraparound | Without ECC | Final | any | No multiplexed addressing support.
Stratix® V GX (Vcc = 0.85V) | I4 | 233 | compatible with minimum frequency part | RLDRAMII | Soft | Full Rate |  | Component | 1 Chip Select | up to 18 bits | Row/Wraparound | Without ECC | Final | any | No multiplexed addressing support.
Stratix® V GX (Vcc = 0.85V) | I4 | 233 | compatible with minimum frequency part | RLDRAMII | Soft | Full Rate |  | Component | 1 Chip Select | up to 36 bits | Column | Without ECC | Final | any | No multiplexed addressing support.
Stratix® V GX (Vcc = 0.85V) | I4 | 233 | compatible with minimum frequency part | RLDRAMII | Soft | Full Rate |  | Component | 1 Chip Select | up to 36 bits | Column | Without ECC | Final | any | No multiplexed addressing support.
Stratix® V GX (Vcc = 0.85V) | I4 | 233 | compatible with minimum frequency part | RLDRAMII | Soft | Full Rate |  | Component | 1 Chip Select | up to 36 bits | Column | Without ECC | Final | any | No multiplexed addressing support.
Stratix® V GX (Vcc = 0.85V) | I4 | 233 | compatible with minimum frequency part | RLDRAMII | Soft | Full Rate |  | Component | 1 Chip Select | up to 36 bits | Column/Row/Wraparound | Without ECC | Final | any | No multiplexed addressing support.
Stratix® V GX (Vcc = 0.85V) | I4 | 233 | compatible with minimum frequency part | RLDRAMII | Soft | Full Rate |  | Component | 1 Chip Select | up to 36 bits | Column/Row/Wraparound | Without ECC | Final | any | No multiplexed addressing support.
Stratix® V GX (Vcc = 0.85V) | I4 | 233 | compatible with minimum frequency part | RLDRAMII | Soft | Full Rate |  | Component | 1 Chip Select | up to 36 bits | Column/Row/Wraparound | Without ECC | Final | any | No multiplexed addressing support.
Stratix® V GX (Vcc = 0.85V) | I4 | 233 | compatible with minimum frequency part | RLDRAMII | Soft | Full Rate |  | Component | 1 Chip Select | up to 36 bits | Row/Wraparound | Without ECC | Final | any | No multiplexed addressing support.
Stratix® V GX (Vcc = 0.85V) | I4 | 233 | compatible with minimum frequency part | RLDRAMII | Soft | Full Rate |  | Component | 1 Chip Select | up to 36 bits | Row/Wraparound | Without ECC | Final | any | No multiplexed addressing support.
Stratix® V GX (Vcc = 0.85V) | I4 | 233 | compatible with minimum frequency part | RLDRAMII | Soft | Full Rate |  | Component | 1 Chip Select | up to 36 bits | Row/Wraparound | Without ECC | Final | any | No multiplexed addressing support.
Stratix® V GX (Vcc = 0.85V) | I4 | 233 | compatible with minimum frequency part | RLDRAMII | Soft | Full Rate |  | Component | 1 Chip Select | up to 36 bits | Column | Without ECC | Final | any | No multiplexed addressing support.
Stratix® V GX (Vcc = 0.85V) | I4 | 233 | compatible with minimum frequency part | RLDRAMII | Soft | Full Rate |  | Component | 1 Chip Select | up to 36 bits | Column | Without ECC | Final | any | No multiplexed addressing support.
Stratix® V GX (Vcc = 0.85V) | I4 | 233 | compatible with minimum frequency part | RLDRAMII | Soft | Full Rate |  | Component | 1 Chip Select | up to 36 bits | Column | Without ECC | Final | any | No multiplexed addressing support.
Stratix® V GX (Vcc = 0.85V) | I4 | 233 | compatible with minimum frequency part | RLDRAMII | Soft | Full Rate |  | Component | 1 Chip Select | up to 36 bits | Column/Row/Wraparound | Without ECC | Final | any | No multiplexed addressing support.
Stratix® V GX (Vcc = 0.85V) | I4 | 233 | compatible with minimum frequency part | RLDRAMII | Soft | Full Rate |  | Component | 1 Chip Select | up to 36 bits | Column/Row/Wraparound | Without ECC | Final | any | No multiplexed addressing support.
Stratix® V GX (Vcc = 0.85V) | I4 | 233 | compatible with minimum frequency part | RLDRAMII | Soft | Full Rate |  | Component | 1 Chip Select | up to 36 bits | Column/Row/Wraparound | Without ECC | Final | any | No multiplexed addressing support.
Stratix® V GX (Vcc = 0.85V) | I4 | 233 | compatible with minimum frequency part | RLDRAMII | Soft | Full Rate |  | Component | 1 Chip Select | up to 36 bits | Row/Wraparound | Without ECC | Final | any | No multiplexed addressing support.
Stratix® V GX (Vcc = 0.85V) | I4 | 233 | compatible with minimum frequency part | RLDRAMII | Soft | Full Rate |  | Component | 1 Chip Select | up to 36 bits | Row/Wraparound | Without ECC | Final | any | No multiplexed addressing support.
Stratix® V GX (Vcc = 0.85V) | I4 | 233 | compatible with minimum frequency part | RLDRAMII | Soft | Full Rate |  | Component | 1 Chip Select | up to 36 bits | Row/Wraparound | Without ECC | Final | any | No multiplexed addressing support.
Stratix® V GX (Vcc = 0.85V) | I4 | 233 | compatible with minimum frequency part | RLDRAMII | Soft | Full Rate |  | Component | 1 Chip Select | up to 72 bits | Column | Without ECC | Final | any | No multiplexed addressing support.
Stratix® V GX (Vcc = 0.85V) | I4 | 233 | compatible with minimum frequency part | RLDRAMII | Soft | Full Rate |  | Component | 1 Chip Select | up to 72 bits | Column | Without ECC | Final | any | No multiplexed addressing support.
Stratix® V GX (Vcc = 0.85V) | I4 | 233 | compatible with minimum frequency part | RLDRAMII | Soft | Full Rate |  | Component | 1 Chip Select | up to 72 bits | Column | Without ECC | Final | any | No multiplexed addressing support.
Stratix® V GX (Vcc = 0.85V) | I4 | 233 | compatible with minimum frequency part | RLDRAMII | Soft | Full Rate |  | Component | 1 Chip Select | up to 72 bits | Column/Row/Wraparound | Without ECC | Final | any | No multiplexed addressing support.
Stratix® V GX (Vcc = 0.85V) | I4 | 233 | compatible with minimum frequency part | RLDRAMII | Soft | Full Rate |  | Component | 1 Chip Select | up to 72 bits | Column/Row/Wraparound | Without ECC | Final | any | No multiplexed addressing support.
Stratix® V GX (Vcc = 0.85V) | I4 | 233 | compatible with minimum frequency part | RLDRAMII | Soft | Full Rate |  | Component | 1 Chip Select | up to 72 bits | Column/Row/Wraparound | Without ECC | Final | any | No multiplexed addressing support.
Stratix® V GX (Vcc = 0.85V) | I4 | 233 | compatible with minimum frequency part | RLDRAMII | Soft | Full Rate |  | Component | 1 Chip Select | up to 72 bits | Row/Wraparound | Without ECC | Final | any | No multiplexed addressing support.
Stratix® V GX (Vcc = 0.85V) | I4 | 233 | compatible with minimum frequency part | RLDRAMII | Soft | Full Rate |  | Component | 1 Chip Select | up to 72 bits | Row/Wraparound | Without ECC | Final | any | No multiplexed addressing support.
Stratix® V GX (Vcc = 0.85V) | I4 | 233 | compatible with minimum frequency part | RLDRAMII | Soft | Full Rate |  | Component | 1 Chip Select | up to 72 bits | Row/Wraparound | Without ECC | Final | any | No multiplexed addressing support.
Stratix® V GX (Vcc = 0.85V) | I4 | 233 | compatible with minimum frequency part | RLDRAMII | Soft | Full Rate |  | Component | 1 Chip Select | up to 18 bits | Column | Without ECC | Final | any | No multiplexed addressing support.
Stratix® V GX (Vcc = 0.85V) | I4 | 233 | compatible with minimum frequency part | RLDRAMII | Soft | Full Rate |  | Component | 1 Chip Select | up to 18 bits | Column | Without ECC | Final | any | No multiplexed addressing support.
Stratix® V GX (Vcc = 0.85V) | I4 | 233 | compatible with minimum frequency part | RLDRAMII | Soft | Full Rate |  | Component | 1 Chip Select | up to 18 bits | Column | Without ECC | Final | any | No multiplexed addressing support.
Stratix® V GX (Vcc = 0.85V) | I4 | 233 | compatible with minimum frequency part | RLDRAMII | Soft | Full Rate |  | Component | 1 Chip Select | up to 18 bits | Column/Row/Wraparound | Without ECC | Final | any | No multiplexed addressing support.
Stratix® V GX (Vcc = 0.85V) | I4 | 233 | compatible with minimum frequency part | RLDRAMII | Soft | Full Rate |  | Component | 1 Chip Select | up to 18 bits | Column/Row/Wraparound | Without ECC | Final | any | No multiplexed addressing support.
Stratix® V GX (Vcc = 0.85V) | I4 | 233 | compatible with minimum frequency part | RLDRAMII | Soft | Full Rate |  | Component | 1 Chip Select | up to 18 bits | Column/Row/Wraparound | Without ECC | Final | any | No multiplexed addressing support.
Stratix® V GX (Vcc = 0.85V) | I4 | 233 | compatible with minimum frequency part | RLDRAMII | Soft | Full Rate |  | Component | 1 Chip Select | up to 18 bits | Row/Wraparound | Without ECC | Final | any | No multiplexed addressing support.
Stratix® V GX (Vcc = 0.85V) | I4 | 233 | compatible with minimum frequency part | RLDRAMII | Soft | Full Rate |  | Component | 1 Chip Select | up to 18 bits | Row/Wraparound | Without ECC | Final | any | No multiplexed addressing support.
Stratix® V GX (Vcc = 0.85V) | I4 | 233 | compatible with minimum frequency part | RLDRAMII | Soft | Full Rate |  | Component | 1 Chip Select | up to 18 bits | Row/Wraparound | Without ECC | Final | any | No multiplexed addressing support.
Stratix® V GX (Vcc = 0.85V) | I4 | 233 | compatible with minimum frequency part | RLDRAMII | Soft | Full Rate |  | Component | 1 Chip Select | up to 9 bits | Column | Without ECC | Final | any | No multiplexed addressing support.
Stratix® V GX (Vcc = 0.85V) | I4 | 233 | compatible with minimum frequency part | RLDRAMII | Soft | Full Rate |  | Component | 1 Chip Select | up to 9 bits | Column | Without ECC | Final | any | No multiplexed addressing support.
Stratix® V GX (Vcc = 0.85V) | I4 | 233 | compatible with minimum frequency part | RLDRAMII | Soft | Full Rate |  | Component | 1 Chip Select | up to 9 bits | Column | Without ECC | Final | any | No multiplexed addressing support.
Stratix® V GX (Vcc = 0.85V) | I4 | 233 | compatible with minimum frequency part | RLDRAMII | Soft | Full Rate |  | Component | 1 Chip Select | up to 9 bits | Column/Row/Wraparound | Without ECC | Final | any | No multiplexed addressing support.
Stratix® V GX (Vcc = 0.85V) | I4 | 233 | compatible with minimum frequency part | RLDRAMII | Soft | Full Rate |  | Component | 1 Chip Select | up to 9 bits | Column/Row/Wraparound | Without ECC | Final | any | No multiplexed addressing support.
Stratix® V GX (Vcc = 0.85V) | I4 | 233 | compatible with minimum frequency part | RLDRAMII | Soft | Full Rate |  | Component | 1 Chip Select | up to 9 bits | Column/Row/Wraparound | Without ECC | Final | any | No multiplexed addressing support.
Stratix® V GX (Vcc = 0.85V) | I4 | 233 | compatible with minimum frequency part | RLDRAMII | Soft | Full Rate |  | Component | 1 Chip Select | up to 9 bits | Row/Wraparound | Without ECC | Final | any | No multiplexed addressing support.
Stratix® V GX (Vcc = 0.85V) | I4 | 233 | compatible with minimum frequency part | RLDRAMII | Soft | Full Rate |  | Component | 1 Chip Select | up to 9 bits | Row/Wraparound | Without ECC | Final | any | No multiplexed addressing support.
Stratix® V GX (Vcc = 0.85V) | I4 | 233 | compatible with minimum frequency part | RLDRAMII | Soft | Full Rate |  | Component | 1 Chip Select | up to 9 bits | Row/Wraparound | Without ECC | Final | any | No multiplexed addressing support.
Stratix® V GX (Vcc = 0.85V) | M4 | 267 | compatible with minimum frequency part | RLDRAMII | Soft | Full Rate |  | Component | 1 Chip Select | up to 18 bits | Column | Without ECC | Final | any | No multiplexed addressing support.
Stratix® V GX (Vcc = 0.85V) | M4 | 267 | compatible with minimum frequency part | RLDRAMII | Soft | Full Rate |  | Component | 1 Chip Select | up to 18 bits | Column | Without ECC | Final | any | No multiplexed addressing support.
Stratix® V GX (Vcc = 0.85V) | M4 | 267 | compatible with minimum frequency part | RLDRAMII | Soft | Full Rate |  | Component | 1 Chip Select | up to 18 bits | Column | Without ECC | Final | any | No multiplexed addressing support.
Stratix® V GX (Vcc = 0.85V) | M4 | 267 | compatible with minimum frequency part | RLDRAMII | Soft | Full Rate |  | Component | 1 Chip Select | up to 18 bits | Column/Row/Wraparound | Without ECC | Final | any | No multiplexed addressing support.
Stratix® V GX (Vcc = 0.85V) | M4 | 267 | compatible with minimum frequency part | RLDRAMII | Soft | Full Rate |  | Component | 1 Chip Select | up to 18 bits | Column/Row/Wraparound | Without ECC | Final | any | No multiplexed addressing support.
Stratix® V GX (Vcc = 0.85V) | M4 | 267 | compatible with minimum frequency part | RLDRAMII | Soft | Full Rate |  | Component | 1 Chip Select | up to 18 bits | Column/Row/Wraparound | Without ECC | Final | any | No multiplexed addressing support.
Stratix® V GX (Vcc = 0.85V) | M4 | 267 | compatible with minimum frequency part | RLDRAMII | Soft | Full Rate |  | Component | 1 Chip Select | up to 18 bits | Row/Wraparound | Without ECC | Final | any | No multiplexed addressing support.
Stratix® V GX (Vcc = 0.85V) | M4 | 267 | compatible with minimum frequency part | RLDRAMII | Soft | Full Rate |  | Component | 1 Chip Select | up to 18 bits | Row/Wraparound | Without ECC | Final | any | No multiplexed addressing support.
Stratix® V GX (Vcc = 0.85V) | M4 | 267 | compatible with minimum frequency part | RLDRAMII | Soft | Full Rate |  | Component | 1 Chip Select | up to 18 bits | Row/Wraparound | Without ECC | Final | any | No multiplexed addressing support.
Stratix® V GX (Vcc = 0.85V) | M4 | 267 | compatible with minimum frequency part | RLDRAMII | Soft | Full Rate |  | Component | 1 Chip Select | up to 36 bits | Column | Without ECC | Final | any | No multiplexed addressing support.
Stratix® V GX (Vcc = 0.85V) | M4 | 267 | compatible with minimum frequency part | RLDRAMII | Soft | Full Rate |  | Component | 1 Chip Select | up to 36 bits | Column | Without ECC | Final | any | No multiplexed addressing support.
Stratix® V GX (Vcc = 0.85V) | M4 | 267 | compatible with minimum frequency part | RLDRAMII | Soft | Full Rate |  | Component | 1 Chip Select | up to 36 bits | Column | Without ECC | Final | any | No multiplexed addressing support.
Stratix® V GX (Vcc = 0.85V) | M4 | 267 | compatible with minimum frequency part | RLDRAMII | Soft | Full Rate |  | Component | 1 Chip Select | up to 36 bits | Column/Row/Wraparound | Without ECC | Final | any | No multiplexed addressing support.
Stratix® V GX (Vcc = 0.85V) | M4 | 267 | compatible with minimum frequency part | RLDRAMII | Soft | Full Rate |  | Component | 1 Chip Select | up to 36 bits | Column/Row/Wraparound | Without ECC | Final | any | No multiplexed addressing support.
Stratix® V GX (Vcc = 0.85V) | M4 | 267 | compatible with minimum frequency part | RLDRAMII | Soft | Full Rate |  | Component | 1 Chip Select | up to 36 bits | Column/Row/Wraparound | Without ECC | Final | any | No multiplexed addressing support.
Stratix® V GX (Vcc = 0.85V) | M4 | 267 | compatible with minimum frequency part | RLDRAMII | Soft | Full Rate |  | Component | 1 Chip Select | up to 36 bits | Row/Wraparound | Without ECC | Final | any | No multiplexed addressing support.
Stratix® V GX (Vcc = 0.85V) | M4 | 267 | compatible with minimum frequency part | RLDRAMII | Soft | Full Rate |  | Component | 1 Chip Select | up to 36 bits | Row/Wraparound | Without ECC | Final | any | No multiplexed addressing support.
Stratix® V GX (Vcc = 0.85V) | M4 | 267 | compatible with minimum frequency part | RLDRAMII | Soft | Full Rate |  | Component | 1 Chip Select | up to 36 bits | Row/Wraparound | Without ECC | Final | any | No multiplexed addressing support.
Stratix® V GX (Vcc = 0.85V) | M4 | 267 | compatible with minimum frequency part | RLDRAMII | Soft | Full Rate |  | Component | 1 Chip Select | up to 36 bits | Column | Without ECC | Final | any | No multiplexed addressing support.
Stratix® V GX (Vcc = 0.85V) | M4 | 267 | compatible with minimum frequency part | RLDRAMII | Soft | Full Rate |  | Component | 1 Chip Select | up to 36 bits | Column | Without ECC | Final | any | No multiplexed addressing support.
Stratix® V GX (Vcc = 0.85V) | M4 | 267 | compatible with minimum frequency part | RLDRAMII | Soft | Full Rate |  | Component | 1 Chip Select | up to 36 bits | Column | Without ECC | Final | any | No multiplexed addressing support.
Stratix® V GX (Vcc = 0.85V) | M4 | 267 | compatible with minimum frequency part | RLDRAMII | Soft | Full Rate |  | Component | 1 Chip Select | up to 36 bits | Column/Row/Wraparound | Without ECC | Final | any | No multiplexed addressing support.
Stratix® V GX (Vcc = 0.85V) | M4 | 267 | compatible with minimum frequency part | RLDRAMII | Soft | Full Rate |  | Component | 1 Chip Select | up to 36 bits | Column/Row/Wraparound | Without ECC | Final | any | No multiplexed addressing support.
Stratix® V GX (Vcc = 0.85V) | M4 | 267 | compatible with minimum frequency part | RLDRAMII | Soft | Full Rate |  | Component | 1 Chip Select | up to 36 bits | Column/Row/Wraparound | Without ECC | Final | any | No multiplexed addressing support.
Stratix® V GX (Vcc = 0.85V) | M4 | 267 | compatible with minimum frequency part | RLDRAMII | Soft | Full Rate |  | Component | 1 Chip Select | up to 36 bits | Row/Wraparound | Without ECC | Final | any | No multiplexed addressing support.
Stratix® V GX (Vcc = 0.85V) | M4 | 267 | compatible with minimum frequency part | RLDRAMII | Soft | Full Rate |  | Component | 1 Chip Select | up to 36 bits | Row/Wraparound | Without ECC | Final | any | No multiplexed addressing support.
Stratix® V GX (Vcc = 0.85V) | M4 | 267 | compatible with minimum frequency part | RLDRAMII | Soft | Full Rate |  | Component | 1 Chip Select | up to 36 bits | Row/Wraparound | Without ECC | Final | any | No multiplexed addressing support.
Stratix® V GX (Vcc = 0.85V) | M4 | 267 | compatible with minimum frequency part | RLDRAMII | Soft | Full Rate |  | Component | 1 Chip Select | up to 72 bits | Column | Without ECC | Final | any | No multiplexed addressing support.
Stratix® V GX (Vcc = 0.85V) | M4 | 267 | compatible with minimum frequency part | RLDRAMII | Soft | Full Rate |  | Component | 1 Chip Select | up to 72 bits | Column | Without ECC | Final | any | No multiplexed addressing support.
Stratix® V GX (Vcc = 0.85V) | M4 | 267 | compatible with minimum frequency part | RLDRAMII | Soft | Full Rate |  | Component | 1 Chip Select | up to 72 bits | Column | Without ECC | Final | any | No multiplexed addressing support.
Stratix® V GX (Vcc = 0.85V) | M4 | 267 | compatible with minimum frequency part | RLDRAMII | Soft | Full Rate |  | Component | 1 Chip Select | up to 72 bits | Column/Row/Wraparound | Without ECC | Final | any | No multiplexed addressing support.
Stratix® V GX (Vcc = 0.85V) | M4 | 267 | compatible with minimum frequency part | RLDRAMII | Soft | Full Rate |  | Component | 1 Chip Select | up to 72 bits | Column/Row/Wraparound | Without ECC | Final | any | No multiplexed addressing support.
Stratix® V GX (Vcc = 0.85V) | M4 | 267 | compatible with minimum frequency part | RLDRAMII | Soft | Full Rate |  | Component | 1 Chip Select | up to 72 bits | Column/Row/Wraparound | Without ECC | Final | any | No multiplexed addressing support.
Stratix® V GX (Vcc = 0.85V) | M4 | 267 | compatible with minimum frequency part | RLDRAMII | Soft | Full Rate |  | Component | 1 Chip Select | up to 72 bits | Row/Wraparound | Without ECC | Final | any | No multiplexed addressing support.
Stratix® V GX (Vcc = 0.85V) | M4 | 267 | compatible with minimum frequency part | RLDRAMII | Soft | Full Rate |  | Component | 1 Chip Select | up to 72 bits | Row/Wraparound | Without ECC | Final | any | No multiplexed addressing support.
Stratix® V GX (Vcc = 0.85V) | M4 | 267 | compatible with minimum frequency part | RLDRAMII | Soft | Full Rate |  | Component | 1 Chip Select | up to 72 bits | Row/Wraparound | Without ECC | Final | any | No multiplexed addressing support.
Stratix® V GX (Vcc = 0.85V) | M4 | 267 | compatible with minimum frequency part | RLDRAMII | Soft | Full Rate |  | Component | 1 Chip Select | up to 18 bits | Column | Without ECC | Final | any | No multiplexed addressing support.
Stratix® V GX (Vcc = 0.85V) | M4 | 267 | compatible with minimum frequency part | RLDRAMII | Soft | Full Rate |  | Component | 1 Chip Select | up to 18 bits | Column | Without ECC | Final | any | No multiplexed addressing support.
Stratix® V GX (Vcc = 0.85V) | M4 | 267 | compatible with minimum frequency part | RLDRAMII | Soft | Full Rate |  | Component | 1 Chip Select | up to 18 bits | Column | Without ECC | Final | any | No multiplexed addressing support.
Stratix® V GX (Vcc = 0.85V) | M4 | 267 | compatible with minimum frequency part | RLDRAMII | Soft | Full Rate |  | Component | 1 Chip Select | up to 18 bits | Column/Row/Wraparound | Without ECC | Final | any | No multiplexed addressing support.
Stratix® V GX (Vcc = 0.85V) | M4 | 267 | compatible with minimum frequency part | RLDRAMII | Soft | Full Rate |  | Component | 1 Chip Select | up to 18 bits | Column/Row/Wraparound | Without ECC | Final | any | No multiplexed addressing support.
Stratix® V GX (Vcc = 0.85V) | M4 | 267 | compatible with minimum frequency part | RLDRAMII | Soft | Full Rate |  | Component | 1 Chip Select | up to 18 bits | Column/Row/Wraparound | Without ECC | Final | any | No multiplexed addressing support.
Stratix® V GX (Vcc = 0.85V) | M4 | 267 | compatible with minimum frequency part | RLDRAMII | Soft | Full Rate |  | Component | 1 Chip Select | up to 18 bits | Row/Wraparound | Without ECC | Final | any | No multiplexed addressing support.
Stratix® V GX (Vcc = 0.85V) | M4 | 267 | compatible with minimum frequency part | RLDRAMII | Soft | Full Rate |  | Component | 1 Chip Select | up to 18 bits | Row/Wraparound | Without ECC | Final | any | No multiplexed addressing support.
Stratix® V GX (Vcc = 0.85V) | M4 | 267 | compatible with minimum frequency part | RLDRAMII | Soft | Full Rate |  | Component | 1 Chip Select | up to 18 bits | Row/Wraparound | Without ECC | Final | any | No multiplexed addressing support.
Stratix® V GX (Vcc = 0.85V) | M4 | 267 | compatible with minimum frequency part | RLDRAMII | Soft | Full Rate |  | Component | 1 Chip Select | up to 9 bits | Column | Without ECC | Final | any | No multiplexed addressing support.
Stratix® V GX (Vcc = 0.85V) | M4 | 267 | compatible with minimum frequency part | RLDRAMII | Soft | Full Rate |  | Component | 1 Chip Select | up to 9 bits | Column | Without ECC | Final | any | No multiplexed addressing support.
Stratix® V GX (Vcc = 0.85V) | M4 | 267 | compatible with minimum frequency part | RLDRAMII | Soft | Full Rate |  | Component | 1 Chip Select | up to 9 bits | Column | Without ECC | Final | any | No multiplexed addressing support.
Stratix® V GX (Vcc = 0.85V) | M4 | 267 | compatible with minimum frequency part | RLDRAMII | Soft | Full Rate |  | Component | 1 Chip Select | up to 9 bits | Column/Row/Wraparound | Without ECC | Final | any | No multiplexed addressing support.
Stratix® V GX (Vcc = 0.85V) | M4 | 267 | compatible with minimum frequency part | RLDRAMII | Soft | Full Rate |  | Component | 1 Chip Select | up to 9 bits | Column/Row/Wraparound | Without ECC | Final | any | No multiplexed addressing support.
Stratix® V GX (Vcc = 0.85V) | M4 | 267 | compatible with minimum frequency part | RLDRAMII | Soft | Full Rate |  | Component | 1 Chip Select | up to 9 bits | Column/Row/Wraparound | Without ECC | Final | any | No multiplexed addressing support.
Stratix® V GX (Vcc = 0.85V) | M4 | 267 | compatible with minimum frequency part | RLDRAMII | Soft | Full Rate |  | Component | 1 Chip Select | up to 9 bits | Row/Wraparound | Without ECC | Final | any | No multiplexed addressing support.
Stratix® V GX (Vcc = 0.85V) | M4 | 267 | compatible with minimum frequency part | RLDRAMII | Soft | Full Rate |  | Component | 1 Chip Select | up to 9 bits | Row/Wraparound | Without ECC | Final | any | No multiplexed addressing support.
Stratix® V GX (Vcc = 0.85V) | M4 | 267 | compatible with minimum frequency part | RLDRAMII | Soft | Full Rate |  | Component | 1 Chip Select | up to 9 bits | Row/Wraparound | Without ECC | Final | any | No multiplexed addressing support.
Stratix® V GX (Vcc = 0.85V) | C2L | 300 | compatible with minimum frequency part | RLDRAMII | Soft | Full Rate |  | Component | 1 Chip Select | up to 18 bits | Column | Without ECC | Final | any | No multiplexed addressing support.
Stratix® V GX (Vcc = 0.85V) | C2L | 300 | compatible with minimum frequency part | RLDRAMII | Soft | Full Rate |  | Component | 1 Chip Select | up to 18 bits | Column | Without ECC | Final | any | No multiplexed addressing support.
Stratix® V GX (Vcc = 0.85V) | C2L | 300 | compatible with minimum frequency part | RLDRAMII | Soft | Full Rate |  | Component | 1 Chip Select | up to 18 bits | Column | Without ECC | Final | any | No multiplexed addressing support.
Stratix® V GX (Vcc = 0.85V) | C2L | 300 | compatible with minimum frequency part | RLDRAMII | Soft | Full Rate |  | Component | 1 Chip Select | up to 18 bits | Column/Row/Wraparound | Without ECC | Final | any | No multiplexed addressing support.
Stratix® V GX (Vcc = 0.85V) | C2L | 300 | compatible with minimum frequency part | RLDRAMII | Soft | Full Rate |  | Component | 1 Chip Select | up to 18 bits | Column/Row/Wraparound | Without ECC | Final | any | No multiplexed addressing support.
Stratix® V GX (Vcc = 0.85V) | C2L | 300 | compatible with minimum frequency part | RLDRAMII | Soft | Full Rate |  | Component | 1 Chip Select | up to 18 bits | Column/Row/Wraparound | Without ECC | Final | any | No multiplexed addressing support.
Stratix® V GX (Vcc = 0.85V) | C2L | 300 | compatible with minimum frequency part | RLDRAMII | Soft | Full Rate |  | Component | 1 Chip Select | up to 18 bits | Row/Wraparound | Without ECC | Final | any | No multiplexed addressing support.
Stratix® V GX (Vcc = 0.85V) | C2L | 300 | compatible with minimum frequency part | RLDRAMII | Soft | Full Rate |  | Component | 1 Chip Select | up to 18 bits | Row/Wraparound | Without ECC | Final | any | No multiplexed addressing support.
Stratix® V GX (Vcc = 0.85V) | C2L | 300 | compatible with minimum frequency part | RLDRAMII | Soft | Full Rate |  | Component | 1 Chip Select | up to 18 bits | Row/Wraparound | Without ECC | Final | any | No multiplexed addressing support.
Stratix® V GX (Vcc = 0.85V) | C2L | 300 | compatible with minimum frequency part | RLDRAMII | Soft | Full Rate |  | Component | 1 Chip Select | up to 36 bits | Column | Without ECC | Final | any | No multiplexed addressing support.
Stratix® V GX (Vcc = 0.85V) | C2L | 300 | compatible with minimum frequency part | RLDRAMII | Soft | Full Rate |  | Component | 1 Chip Select | up to 36 bits | Column | Without ECC | Final | any | No multiplexed addressing support.
Stratix® V GX (Vcc = 0.85V) | C2L | 300 | compatible with minimum frequency part | RLDRAMII | Soft | Full Rate |  | Component | 1 Chip Select | up to 36 bits | Column | Without ECC | Final | any | No multiplexed addressing support.
Stratix® V GX (Vcc = 0.85V) | C2L | 300 | compatible with minimum frequency part | RLDRAMII | Soft | Full Rate |  | Component | 1 Chip Select | up to 36 bits | Column/Row/Wraparound | Without ECC | Final | any | No multiplexed addressing support.
Stratix® V GX (Vcc = 0.85V) | C2L | 300 | compatible with minimum frequency part | RLDRAMII | Soft | Full Rate |  | Component | 1 Chip Select | up to 36 bits | Column/Row/Wraparound | Without ECC | Final | any | No multiplexed addressing support.
Stratix® V GX (Vcc = 0.85V) | C2L | 300 | compatible with minimum frequency part | RLDRAMII | Soft | Full Rate |  | Component | 1 Chip Select | up to 36 bits | Column/Row/Wraparound | Without ECC | Final | any | No multiplexed addressing support.
Stratix® V GX (Vcc = 0.85V) | C2L | 300 | compatible with minimum frequency part | RLDRAMII | Soft | Full Rate |  | Component | 1 Chip Select | up to 36 bits | Row/Wraparound | Without ECC | Final | any | No multiplexed addressing support.
Stratix® V GX (Vcc = 0.85V) | C2L | 300 | compatible with minimum frequency part | RLDRAMII | Soft | Full Rate |  | Component | 1 Chip Select | up to 36 bits | Row/Wraparound | Without ECC | Final | any | No multiplexed addressing support.
Stratix® V GX (Vcc = 0.85V) | C2L | 300 | compatible with minimum frequency part | RLDRAMII | Soft | Full Rate |  | Component | 1 Chip Select | up to 36 bits | Row/Wraparound | Without ECC | Final | any | No multiplexed addressing support.
Stratix® V GX (Vcc = 0.85V) | C2L | 300 | compatible with minimum frequency part | RLDRAMII | Soft | Full Rate |  | Component | 1 Chip Select | up to 36 bits | Column | Without ECC | Final | any | No multiplexed addressing support.
Stratix® V GX (Vcc = 0.85V) | C2L | 300 | compatible with minimum frequency part | RLDRAMII | Soft | Full Rate |  | Component | 1 Chip Select | up to 36 bits | Column | Without ECC | Final | any | No multiplexed addressing support.
Stratix® V GX (Vcc = 0.85V) | C2L | 300 | compatible with minimum frequency part | RLDRAMII | Soft | Full Rate |  | Component | 1 Chip Select | up to 36 bits | Column | Without ECC | Final | any | No multiplexed addressing support.
Stratix® V GX (Vcc = 0.85V) | C2L | 300 | compatible with minimum frequency part | RLDRAMII | Soft | Full Rate |  | Component | 1 Chip Select | up to 36 bits | Column/Row/Wraparound | Without ECC | Final | any | No multiplexed addressing support.
Stratix® V GX (Vcc = 0.85V) | C2L | 300 | compatible with minimum frequency part | RLDRAMII | Soft | Full Rate |  | Component | 1 Chip Select | up to 36 bits | Column/Row/Wraparound | Without ECC | Final | any | No multiplexed addressing support.
Stratix® V GX (Vcc = 0.85V) | C2L | 300 | compatible with minimum frequency part | RLDRAMII | Soft | Full Rate |  | Component | 1 Chip Select | up to 36 bits | Column/Row/Wraparound | Without ECC | Final | any | No multiplexed addressing support.
Stratix® V GX (Vcc = 0.85V) | C2L | 300 | compatible with minimum frequency part | RLDRAMII | Soft | Full Rate |  | Component | 1 Chip Select | up to 36 bits | Row/Wraparound | Without ECC | Final | any | No multiplexed addressing support.
Stratix® V GX (Vcc = 0.85V) | C2L | 300 | compatible with minimum frequency part | RLDRAMII | Soft | Full Rate |  | Component | 1 Chip Select | up to 36 bits | Row/Wraparound | Without ECC | Final | any | No multiplexed addressing support.
Stratix® V GX (Vcc = 0.85V) | C2L | 300 | compatible with minimum frequency part | RLDRAMII | Soft | Full Rate |  | Component | 1 Chip Select | up to 36 bits | Row/Wraparound | Without ECC | Final | any | No multiplexed addressing support.
Stratix® V GX (Vcc = 0.85V) | C2L | 300 | compatible with minimum frequency part | RLDRAMII | Soft | Full Rate |  | Component | 1 Chip Select | up to 72 bits | Column | Without ECC | Final | any | No multiplexed addressing support.
Stratix® V GX (Vcc = 0.85V) | C2L | 300 | compatible with minimum frequency part | RLDRAMII | Soft | Full Rate |  | Component | 1 Chip Select | up to 72 bits | Column | Without ECC | Final | any | No multiplexed addressing support.
Stratix® V GX (Vcc = 0.85V) | C2L | 300 | compatible with minimum frequency part | RLDRAMII | Soft | Full Rate |  | Component | 1 Chip Select | up to 72 bits | Column | Without ECC | Final | any | No multiplexed addressing support.
Stratix® V GX (Vcc = 0.85V) | C2L | 300 | compatible with minimum frequency part | RLDRAMII | Soft | Full Rate |  | Component | 1 Chip Select | up to 72 bits | Column/Row/Wraparound | Without ECC | Final | any | No multiplexed addressing support.
Stratix® V GX (Vcc = 0.85V) | C2L | 300 | compatible with minimum frequency part | RLDRAMII | Soft | Full Rate |  | Component | 1 Chip Select | up to 72 bits | Column/Row/Wraparound | Without ECC | Final | any | No multiplexed addressing support.
Stratix® V GX (Vcc = 0.85V) | C2L | 300 | compatible with minimum frequency part | RLDRAMII | Soft | Full Rate |  | Component | 1 Chip Select | up to 72 bits | Column/Row/Wraparound | Without ECC | Final | any | No multiplexed addressing support.
Stratix® V GX (Vcc = 0.85V) | C2L | 300 | compatible with minimum frequency part | RLDRAMII | Soft | Full Rate |  | Component | 1 Chip Select | up to 72 bits | Row/Wraparound | Without ECC | Final | any | No multiplexed addressing support.
Stratix® V GX (Vcc = 0.85V) | C2L | 300 | compatible with minimum frequency part | RLDRAMII | Soft | Full Rate |  | Component | 1 Chip Select | up to 72 bits | Row/Wraparound | Without ECC | Final | any | No multiplexed addressing support.
Stratix® V GX (Vcc = 0.85V) | C2L | 300 | compatible with minimum frequency part | RLDRAMII | Soft | Full Rate |  | Component | 1 Chip Select | up to 72 bits | Row/Wraparound | Without ECC | Final | any | No multiplexed addressing support.
Stratix® V GX (Vcc = 0.85V) | C2L | 300 | compatible with minimum frequency part | RLDRAMII | Soft | Full Rate |  | Component | 1 Chip Select | up to 18 bits | Column | Without ECC | Final | any | No multiplexed addressing support.
Stratix® V GX (Vcc = 0.85V) | C2L | 300 | compatible with minimum frequency part | RLDRAMII | Soft | Full Rate |  | Component | 1 Chip Select | up to 18 bits | Column | Without ECC | Final | any | No multiplexed addressing support.
Stratix® V GX (Vcc = 0.85V) | C2L | 300 | compatible with minimum frequency part | RLDRAMII | Soft | Full Rate |  | Component | 1 Chip Select | up to 18 bits | Column | Without ECC | Final | any | No multiplexed addressing support.
Stratix® V GX (Vcc = 0.85V) | C2L | 300 | compatible with minimum frequency part | RLDRAMII | Soft | Full Rate |  | Component | 1 Chip Select | up to 18 bits | Column/Row/Wraparound | Without ECC | Final | any | No multiplexed addressing support.
Stratix® V GX (Vcc = 0.85V) | C2L | 300 | compatible with minimum frequency part | RLDRAMII | Soft | Full Rate |  | Component | 1 Chip Select | up to 18 bits | Column/Row/Wraparound | Without ECC | Final | any | No multiplexed addressing support.
Stratix® V GX (Vcc = 0.85V) | C2L | 300 | compatible with minimum frequency part | RLDRAMII | Soft | Full Rate |  | Component | 1 Chip Select | up to 18 bits | Column/Row/Wraparound | Without ECC | Final | any | No multiplexed addressing support.
Stratix® V GX (Vcc = 0.85V) | C2L | 300 | compatible with minimum frequency part | RLDRAMII | Soft | Full Rate |  | Component | 1 Chip Select | up to 18 bits | Row/Wraparound | Without ECC | Final | any | No multiplexed addressing support.
Stratix® V GX (Vcc = 0.85V) | C2L | 300 | compatible with minimum frequency part | RLDRAMII | Soft | Full Rate |  | Component | 1 Chip Select | up to 18 bits | Row/Wraparound | Without ECC | Final | any | No multiplexed addressing support.
Stratix® V GX (Vcc = 0.85V) | C2L | 300 | compatible with minimum frequency part | RLDRAMII | Soft | Full Rate |  | Component | 1 Chip Select | up to 18 bits | Row/Wraparound | Without ECC | Final | any | No multiplexed addressing support.
Stratix® V GX (Vcc = 0.85V) | C2L | 300 | compatible with minimum frequency part | RLDRAMII | Soft | Full Rate |  | Component | 1 Chip Select | up to 9 bits | Column | Without ECC | Final | any | No multiplexed addressing support.
Stratix® V GX (Vcc = 0.85V) | C2L | 300 | compatible with minimum frequency part | RLDRAMII | Soft | Full Rate |  | Component | 1 Chip Select | up to 9 bits | Column | Without ECC | Final | any | No multiplexed addressing support.
Stratix® V GX (Vcc = 0.85V) | C2L | 300 | compatible with minimum frequency part | RLDRAMII | Soft | Full Rate |  | Component | 1 Chip Select | up to 9 bits | Column | Without ECC | Final | any | No multiplexed addressing support.
Stratix® V GX (Vcc = 0.85V) | C2L | 300 | compatible with minimum frequency part | RLDRAMII | Soft | Full Rate |  | Component | 1 Chip Select | up to 9 bits | Column/Row/Wraparound | Without ECC | Final | any | No multiplexed addressing support.
Stratix® V GX (Vcc = 0.85V) | C2L | 300 | compatible with minimum frequency part | RLDRAMII | Soft | Full Rate |  | Component | 1 Chip Select | up to 9 bits | Column/Row/Wraparound | Without ECC | Final | any | No multiplexed addressing support.
Stratix® V GX (Vcc = 0.85V) | C2L | 300 | compatible with minimum frequency part | RLDRAMII | Soft | Full Rate |  | Component | 1 Chip Select | up to 9 bits | Column/Row/Wraparound | Without ECC | Final | any | No multiplexed addressing support.
Stratix® V GX (Vcc = 0.85V) | C2L | 300 | compatible with minimum frequency part | RLDRAMII | Soft | Full Rate |  | Component | 1 Chip Select | up to 9 bits | Row/Wraparound | Without ECC | Final | any | No multiplexed addressing support.
Stratix® V GX (Vcc = 0.85V) | C2L | 300 | compatible with minimum frequency part | RLDRAMII | Soft | Full Rate |  | Component | 1 Chip Select | up to 9 bits | Row/Wraparound | Without ECC | Final | any | No multiplexed addressing support.
Stratix® V GX (Vcc = 0.85V) | C2L | 300 | compatible with minimum frequency part | RLDRAMII | Soft | Full Rate |  | Component | 1 Chip Select | up to 9 bits | Row/Wraparound | Without ECC | Final | any | No multiplexed addressing support.
Stratix® V GX (Vcc = 0.85V) | I2L | 300 | compatible with minimum frequency part | RLDRAMII | Soft | Full Rate |  | Component | 1 Chip Select | up to 18 bits | Column | Without ECC | Final | any | No multiplexed addressing support.
Stratix® V GX (Vcc = 0.85V) | I2L | 300 | compatible with minimum frequency part | RLDRAMII | Soft | Full Rate |  | Component | 1 Chip Select | up to 18 bits | Column | Without ECC | Final | any | No multiplexed addressing support.
Stratix® V GX (Vcc = 0.85V) | I2L | 300 | compatible with minimum frequency part | RLDRAMII | Soft | Full Rate |  | Component | 1 Chip Select | up to 18 bits | Column | Without ECC | Final | any | No multiplexed addressing support.
Stratix® V GX (Vcc = 0.85V) | I2L | 300 | compatible with minimum frequency part | RLDRAMII | Soft | Full Rate |  | Component | 1 Chip Select | up to 18 bits | Column/Row/Wraparound | Without ECC | Final | any | No multiplexed addressing support.
Stratix® V GX (Vcc = 0.85V) | I2L | 300 | compatible with minimum frequency part | RLDRAMII | Soft | Full Rate |  | Component | 1 Chip Select | up to 18 bits | Column/Row/Wraparound | Without ECC | Final | any | No multiplexed addressing support.
Stratix® V GX (Vcc = 0.85V) | I2L | 300 | compatible with minimum frequency part | RLDRAMII | Soft | Full Rate |  | Component | 1 Chip Select | up to 18 bits | Column/Row/Wraparound | Without ECC | Final | any | No multiplexed addressing support.
Stratix® V GX (Vcc = 0.85V) | I2L | 300 | compatible with minimum frequency part | RLDRAMII | Soft | Full Rate |  | Component | 1 Chip Select | up to 18 bits | Row/Wraparound | Without ECC | Final | any | No multiplexed addressing support.
Stratix® V GX (Vcc = 0.85V) | I2L | 300 | compatible with minimum frequency part | RLDRAMII | Soft | Full Rate |  | Component | 1 Chip Select | up to 18 bits | Row/Wraparound | Without ECC | Final | any | No multiplexed addressing support.
Stratix® V GX (Vcc = 0.85V) | I2L | 300 | compatible with minimum frequency part | RLDRAMII | Soft | Full Rate |  | Component | 1 Chip Select | up to 18 bits | Row/Wraparound | Without ECC | Final | any | No multiplexed addressing support.
Stratix® V GX (Vcc = 0.85V) | I2L | 300 | compatible with minimum frequency part | RLDRAMII | Soft | Full Rate |  | Component | 1 Chip Select | up to 36 bits | Column | Without ECC | Final | any | No multiplexed addressing support.
Stratix® V GX (Vcc = 0.85V) | I2L | 300 | compatible with minimum frequency part | RLDRAMII | Soft | Full Rate |  | Component | 1 Chip Select | up to 36 bits | Column | Without ECC | Final | any | No multiplexed addressing support.
Stratix® V GX (Vcc = 0.85V) | I2L | 300 | compatible with minimum frequency part | RLDRAMII | Soft | Full Rate |  | Component | 1 Chip Select | up to 36 bits | Column | Without ECC | Final | any | No multiplexed addressing support.
Stratix® V GX (Vcc = 0.85V) | I2L | 300 | compatible with minimum frequency part | RLDRAMII | Soft | Full Rate |  | Component | 1 Chip Select | up to 36 bits | Column/Row/Wraparound | Without ECC | Final | any | No multiplexed addressing support.
Stratix® V GX (Vcc = 0.85V) | I2L | 300 | compatible with minimum frequency part | RLDRAMII | Soft | Full Rate |  | Component | 1 Chip Select | up to 36 bits | Column/Row/Wraparound | Without ECC | Final | any | No multiplexed addressing support.
Stratix® V GX (Vcc = 0.85V) | I2L | 300 | compatible with minimum frequency part | RLDRAMII | Soft | Full Rate |  | Component | 1 Chip Select | up to 36 bits | Column/Row/Wraparound | Without ECC | Final | any | No multiplexed addressing support.
Stratix® V GX (Vcc = 0.85V) | I2L | 300 | compatible with minimum frequency part | RLDRAMII | Soft | Full Rate |  | Component | 1 Chip Select | up to 36 bits | Row/Wraparound | Without ECC | Final | any | No multiplexed addressing support.
Stratix® V GX (Vcc = 0.85V) | I2L | 300 | compatible with minimum frequency part | RLDRAMII | Soft | Full Rate |  | Component | 1 Chip Select | up to 36 bits | Row/Wraparound | Without ECC | Final | any | No multiplexed addressing support.
Stratix® V GX (Vcc = 0.85V) | I2L | 300 | compatible with minimum frequency part | RLDRAMII | Soft | Full Rate |  | Component | 1 Chip Select | up to 36 bits | Row/Wraparound | Without ECC | Final | any | No multiplexed addressing support.
Stratix® V GX (Vcc = 0.85V) | I2L | 300 | compatible with minimum frequency part | RLDRAMII | Soft | Full Rate |  | Component | 1 Chip Select | up to 36 bits | Column | Without ECC | Final | any | No multiplexed addressing support.
Stratix® V GX (Vcc = 0.85V) | I2L | 300 | compatible with minimum frequency part | RLDRAMII | Soft | Full Rate |  | Component | 1 Chip Select | up to 36 bits | Column | Without ECC | Final | any | No multiplexed addressing support.
Stratix® V GX (Vcc = 0.85V) | I2L | 300 | compatible with minimum frequency part | RLDRAMII | Soft | Full Rate |  | Component | 1 Chip Select | up to 36 bits | Column/Row/Wraparound | Without ECC | Final | any | No multiplexed addressing support.
Stratix® V GX (Vcc = 0.85V) | I2L | 300 | compatible with minimum frequency part | RLDRAMII | Soft | Full Rate |  | Component | 1 Chip Select | up to 36 bits | Column/Row/Wraparound | Without ECC | Final | any | No multiplexed addressing support.
Stratix® V GX (Vcc = 0.85V) | I2L | 300 | compatible with minimum frequency part | RLDRAMII | Soft | Full Rate |  | Component | 1 Chip Select | up to 36 bits | Row/Wraparound | Without ECC | Final | any | No multiplexed addressing support.
Stratix® V GX (Vcc = 0.85V) | I2L | 300 | compatible with minimum frequency part | RLDRAMII | Soft | Full Rate |  | Component | 1 Chip Select | up to 36 bits | Row/Wraparound | Without ECC | Final | any | No multiplexed addressing support.
Stratix® V GX (Vcc = 0.85V) | I2L | 300 | compatible with minimum frequency part | RLDRAMII | Soft | Full Rate |  | Component | 1 Chip Select | up to 72 bits | Column | Without ECC | Final | any | No multiplexed addressing support.
Stratix® V GX (Vcc = 0.85V) | I2L | 300 | compatible with minimum frequency part | RLDRAMII | Soft | Full Rate |  | Component | 1 Chip Select | up to 72 bits | Column | Without ECC | Final | any | No multiplexed addressing support.
Stratix® V GX (Vcc = 0.85V) | I2L | 300 | compatible with minimum frequency part | RLDRAMII | Soft | Full Rate |  | Component | 1 Chip Select | up to 72 bits | Column | Without ECC | Final | any | No multiplexed addressing support.
Stratix® V GX (Vcc = 0.85V) | I2L | 300 | compatible with minimum frequency part | RLDRAMII | Soft | Full Rate |  | Component | 1 Chip Select | up to 72 bits | Column/Row/Wraparound | Without ECC | Final | any | No multiplexed addressing support.
Stratix® V GX (Vcc = 0.85V) | I2L | 300 | compatible with minimum frequency part | RLDRAMII | Soft | Full Rate |  | Component | 1 Chip Select | up to 72 bits | Column/Row/Wraparound | Without ECC | Final | any | No multiplexed addressing support.
Stratix® V GX (Vcc = 0.85V) | I2L | 300 | compatible with minimum frequency part | RLDRAMII | Soft | Full Rate |  | Component | 1 Chip Select | up to 72 bits | Column/Row/Wraparound | Without ECC | Final | any | No multiplexed addressing support.
Stratix® V GX (Vcc = 0.85V) | I2L | 300 | compatible with minimum frequency part | RLDRAMII | Soft | Full Rate |  | Component | 1 Chip Select | up to 72 bits | Row/Wraparound | Without ECC | Final | any | No multiplexed addressing support.
Stratix® V GX (Vcc = 0.85V) | I2L | 300 | compatible with minimum frequency part | RLDRAMII | Soft | Full Rate |  | Component | 1 Chip Select | up to 72 bits | Row/Wraparound | Without ECC | Final | any | No multiplexed addressing support.
Stratix® V GX (Vcc = 0.85V) | I2L | 300 | compatible with minimum frequency part | RLDRAMII | Soft | Full Rate |  | Component | 1 Chip Select | up to 72 bits | Row/Wraparound | Without ECC | Final | any | No multiplexed addressing support.
Stratix® V GX (Vcc = 0.85V) | I2L | 300 | compatible with minimum frequency part | RLDRAMII | Soft | Full Rate |  | Component | 1 Chip Select | up to 18 bits | Column | Without ECC | Final | any | No multiplexed addressing support.
Stratix® V GX (Vcc = 0.85V) | I2L | 300 | compatible with minimum frequency part | RLDRAMII | Soft | Full Rate |  | Component | 1 Chip Select | up to 18 bits | Column | Without ECC | Final | any | No multiplexed addressing support.
Stratix® V GX (Vcc = 0.85V) | I2L | 300 | compatible with minimum frequency part | RLDRAMII | Soft | Full Rate |  | Component | 1 Chip Select | up to 18 bits | Column | Without ECC | Final | any | No multiplexed addressing support.
Stratix® V GX (Vcc = 0.85V) | I2L | 300 | compatible with minimum frequency part | RLDRAMII | Soft | Full Rate |  | Component | 1 Chip Select | up to 18 bits | Column/Row/Wraparound | Without ECC | Final | any | No multiplexed addressing support.
Stratix® V GX (Vcc = 0.85V) | I2L | 300 | compatible with minimum frequency part | RLDRAMII | Soft | Full Rate |  | Component | 1 Chip Select | up to 18 bits | Column/Row/Wraparound | Without ECC | Final | any | No multiplexed addressing support.
Stratix® V GX (Vcc = 0.85V) | I2L | 300 | compatible with minimum frequency part | RLDRAMII | Soft | Full Rate |  | Component | 1 Chip Select | up to 18 bits | Column/Row/Wraparound | Without ECC | Final | any | No multiplexed addressing support.
Stratix® V GX (Vcc = 0.85V) | I2L | 300 | compatible with minimum frequency part | RLDRAMII | Soft | Full Rate |  | Component | 1 Chip Select | up to 18 bits | Row/Wraparound | Without ECC | Final | any | No multiplexed addressing support.
Stratix® V GX (Vcc = 0.85V) | I2L | 300 | compatible with minimum frequency part | RLDRAMII | Soft | Full Rate |  | Component | 1 Chip Select | up to 18 bits | Row/Wraparound | Without ECC | Final | any | No multiplexed addressing support.
Stratix® V GX (Vcc = 0.85V) | I2L | 300 | compatible with minimum frequency part | RLDRAMII | Soft | Full Rate |  | Component | 1 Chip Select | up to 18 bits | Row/Wraparound | Without ECC | Final | any | No multiplexed addressing support.
Stratix® V GX (Vcc = 0.85V) | I2L | 300 | compatible with minimum frequency part | RLDRAMII | Soft | Full Rate |  | Component | 1 Chip Select | up to 9 bits | Column | Without ECC | Final | any | No multiplexed addressing support.
Stratix® V GX (Vcc = 0.85V) | I2L | 300 | compatible with minimum frequency part | RLDRAMII | Soft | Full Rate |  | Component | 1 Chip Select | up to 9 bits | Column | Without ECC | Final | any | No multiplexed addressing support.
Stratix® V GX (Vcc = 0.85V) | I2L | 300 | compatible with minimum frequency part | RLDRAMII | Soft | Full Rate |  | Component | 1 Chip Select | up to 9 bits | Column | Without ECC | Final | any | No multiplexed addressing support.
Stratix® V GX (Vcc = 0.85V) | I2L | 300 | compatible with minimum frequency part | RLDRAMII | Soft | Full Rate |  | Component | 1 Chip Select | up to 9 bits | Column/Row/Wraparound | Without ECC | Final | any | No multiplexed addressing support.
Stratix® V GX (Vcc = 0.85V) | I2L | 300 | compatible with minimum frequency part | RLDRAMII | Soft | Full Rate |  | Component | 1 Chip Select | up to 9 bits | Column/Row/Wraparound | Without ECC | Final | any | No multiplexed addressing support.
Stratix® V GX (Vcc = 0.85V) | I2L | 300 | compatible with minimum frequency part | RLDRAMII | Soft | Full Rate |  | Component | 1 Chip Select | up to 9 bits | Column/Row/Wraparound | Without ECC | Final | any | No multiplexed addressing support.
Stratix® V GX (Vcc = 0.85V) | I2L | 300 | compatible with minimum frequency part | RLDRAMII | Soft | Full Rate |  | Component | 1 Chip Select | up to 9 bits | Row/Wraparound | Without ECC | Final | any | No multiplexed addressing support.
Stratix® V GX (Vcc = 0.85V) | I2L | 300 | compatible with minimum frequency part | RLDRAMII | Soft | Full Rate |  | Component | 1 Chip Select | up to 9 bits | Row/Wraparound | Without ECC | Final | any | No multiplexed addressing support.
Stratix® V GX (Vcc = 0.85V) | I2L | 300 | compatible with minimum frequency part | RLDRAMII | Soft | Full Rate |  | Component | 1 Chip Select | up to 9 bits | Row/Wraparound | Without ECC | Final | any | No multiplexed addressing support.
Stratix® V GX (Vcc = 0.85V) | C3L | 300 | compatible with minimum frequency part | RLDRAMII | Soft | Full Rate |  | Component | 1 Chip Select | up to 18 bits | Column | Without ECC | Final | any | No multiplexed addressing support.
Stratix® V GX (Vcc = 0.85V) | C3L | 300 | compatible with minimum frequency part | RLDRAMII | Soft | Full Rate |  | Component | 1 Chip Select | up to 18 bits | Column | Without ECC | Final | any | No multiplexed addressing support.
Stratix® V GX (Vcc = 0.85V) | C3L | 300 | compatible with minimum frequency part | RLDRAMII | Soft | Full Rate |  | Component | 1 Chip Select | up to 18 bits | Column | Without ECC | Final | any | No multiplexed addressing support.
Stratix® V GX (Vcc = 0.85V) | C3L | 300 | compatible with minimum frequency part | RLDRAMII | Soft | Full Rate |  | Component | 1 Chip Select | up to 18 bits | Column/Row/Wraparound | Without ECC | Final | any | No multiplexed addressing support.
Stratix® V GX (Vcc = 0.85V) | C3L | 300 | compatible with minimum frequency part | RLDRAMII | Soft | Full Rate |  | Component | 1 Chip Select | up to 18 bits | Column/Row/Wraparound | Without ECC | Final | any | No multiplexed addressing support.
Stratix® V GX (Vcc = 0.85V) | C3L | 300 | compatible with minimum frequency part | RLDRAMII | Soft | Full Rate |  | Component | 1 Chip Select | up to 18 bits | Column/Row/Wraparound | Without ECC | Final | any | No multiplexed addressing support.
Stratix® V GX (Vcc = 0.85V) | C3L | 300 | compatible with minimum frequency part | RLDRAMII | Soft | Full Rate |  | Component | 1 Chip Select | up to 18 bits | Row/Wraparound | Without ECC | Final | any | No multiplexed addressing support.
Stratix® V GX (Vcc = 0.85V) | C3L | 300 | compatible with minimum frequency part | RLDRAMII | Soft | Full Rate |  | Component | 1 Chip Select | up to 18 bits | Row/Wraparound | Without ECC | Final | any | No multiplexed addressing support.
Stratix® V GX (Vcc = 0.85V) | C3L | 300 | compatible with minimum frequency part | RLDRAMII | Soft | Full Rate |  | Component | 1 Chip Select | up to 18 bits | Row/Wraparound | Without ECC | Final | any | No multiplexed addressing support.
Stratix® V GX (Vcc = 0.85V) | C3L | 300 | compatible with minimum frequency part | RLDRAMII | Soft | Full Rate |  | Component | 1 Chip Select | up to 36 bits | Column | Without ECC | Final | any | No multiplexed addressing support.
Stratix® V GX (Vcc = 0.85V) | C3L | 300 | compatible with minimum frequency part | RLDRAMII | Soft | Full Rate |  | Component | 1 Chip Select | up to 36 bits | Column | Without ECC | Final | any | No multiplexed addressing support.
Stratix® V GX (Vcc = 0.85V) | C3L | 300 | compatible with minimum frequency part | RLDRAMII | Soft | Full Rate |  | Component | 1 Chip Select | up to 36 bits | Column | Without ECC | Final | any | No multiplexed addressing support.
Stratix® V GX (Vcc = 0.85V) | C3L | 300 | compatible with minimum frequency part | RLDRAMII | Soft | Full Rate |  | Component | 1 Chip Select | up to 36 bits | Column/Row/Wraparound | Without ECC | Final | any | No multiplexed addressing support.
Stratix® V GX (Vcc = 0.85V) | C3L | 300 | compatible with minimum frequency part | RLDRAMII | Soft | Full Rate |  | Component | 1 Chip Select | up to 36 bits | Column/Row/Wraparound | Without ECC | Final | any | No multiplexed addressing support.
Stratix® V GX (Vcc = 0.85V) | C3L | 300 | compatible with minimum frequency part | RLDRAMII | Soft | Full Rate |  | Component | 1 Chip Select | up to 36 bits | Column/Row/Wraparound | Without ECC | Final | any | No multiplexed addressing support.
Stratix® V GX (Vcc = 0.85V) | C3L | 300 | compatible with minimum frequency part | RLDRAMII | Soft | Full Rate |  | Component | 1 Chip Select | up to 36 bits | Row/Wraparound | Without ECC | Final | any | No multiplexed addressing support.
Stratix® V GX (Vcc = 0.85V) | C3L | 300 | compatible with minimum frequency part | RLDRAMII | Soft | Full Rate |  | Component | 1 Chip Select | up to 36 bits | Row/Wraparound | Without ECC | Final | any | No multiplexed addressing support.
Stratix® V GX (Vcc = 0.85V) | C3L | 300 | compatible with minimum frequency part | RLDRAMII | Soft | Full Rate |  | Component | 1 Chip Select | up to 36 bits | Row/Wraparound | Without ECC | Final | any | No multiplexed addressing support.
Stratix® V GX (Vcc = 0.85V) | C3L | 300 | compatible with minimum frequency part | RLDRAMII | Soft | Full Rate |  | Component | 1 Chip Select | up to 36 bits | Column | Without ECC | Final | any | No multiplexed addressing support.
Stratix® V GX (Vcc = 0.85V) | C3L | 300 | compatible with minimum frequency part | RLDRAMII | Soft | Full Rate |  | Component | 1 Chip Select | up to 36 bits | Column | Without ECC | Final | any | No multiplexed addressing support.
Stratix® V GX (Vcc = 0.85V) | C3L | 300 | compatible with minimum frequency part | RLDRAMII | Soft | Full Rate |  | Component | 1 Chip Select | up to 36 bits | Column | Without ECC | Final | any | No multiplexed addressing support.
Stratix® V GX (Vcc = 0.85V) | C3L | 300 | compatible with minimum frequency part | RLDRAMII | Soft | Full Rate |  | Component | 1 Chip Select | up to 36 bits | Column/Row/Wraparound | Without ECC | Final | any | No multiplexed addressing support.
Stratix® V GX (Vcc = 0.85V) | C3L | 300 | compatible with minimum frequency part | RLDRAMII | Soft | Full Rate |  | Component | 1 Chip Select | up to 36 bits | Column/Row/Wraparound | Without ECC | Final | any | No multiplexed addressing support.
Stratix® V GX (Vcc = 0.85V) | C3L | 300 | compatible with minimum frequency part | RLDRAMII | Soft | Full Rate |  | Component | 1 Chip Select | up to 36 bits | Column/Row/Wraparound | Without ECC | Final | any | No multiplexed addressing support.
Stratix® V GX (Vcc = 0.85V) | C3L | 300 | compatible with minimum frequency part | RLDRAMII | Soft | Full Rate |  | Component | 1 Chip Select | up to 36 bits | Row/Wraparound | Without ECC | Final | any | No multiplexed addressing support.
Stratix® V GX (Vcc = 0.85V) | C3L | 300 | compatible with minimum frequency part | RLDRAMII | Soft | Full Rate |  | Component | 1 Chip Select | up to 36 bits | Row/Wraparound | Without ECC | Final | any | No multiplexed addressing support.
Stratix® V GX (Vcc = 0.85V) | C3L | 300 | compatible with minimum frequency part | RLDRAMII | Soft | Full Rate |  | Component | 1 Chip Select | up to 36 bits | Row/Wraparound | Without ECC | Final | any | No multiplexed addressing support.
Stratix® V GX (Vcc = 0.85V) | C3L | 300 | compatible with minimum frequency part | RLDRAMII | Soft | Full Rate |  | Component | 1 Chip Select | up to 72 bits | Column | Without ECC | Final | any | No multiplexed addressing support.
Stratix® V GX (Vcc = 0.85V) | C3L | 300 | compatible with minimum frequency part | RLDRAMII | Soft | Full Rate |  | Component | 1 Chip Select | up to 72 bits | Column | Without ECC | Final | any | No multiplexed addressing support.
Stratix® V GX (Vcc = 0.85V) | C3L | 300 | compatible with minimum frequency part | RLDRAMII | Soft | Full Rate |  | Component | 1 Chip Select | up to 72 bits | Column | Without ECC | Final | any | No multiplexed addressing support.
Stratix® V GX (Vcc = 0.85V) | C3L | 300 | compatible with minimum frequency part | RLDRAMII | Soft | Full Rate |  | Component | 1 Chip Select | up to 72 bits | Column/Row/Wraparound | Without ECC | Final | any | No multiplexed addressing support.
Stratix® V GX (Vcc = 0.85V) | C3L | 300 | compatible with minimum frequency part | RLDRAMII | Soft | Full Rate |  | Component | 1 Chip Select | up to 72 bits | Column/Row/Wraparound | Without ECC | Final | any | No multiplexed addressing support.
Stratix® V GX (Vcc = 0.85V) | C3L | 300 | compatible with minimum frequency part | RLDRAMII | Soft | Full Rate |  | Component | 1 Chip Select | up to 72 bits | Column/Row/Wraparound | Without ECC | Final | any | No multiplexed addressing support.
Stratix® V GX (Vcc = 0.85V) | C3L | 300 | compatible with minimum frequency part | RLDRAMII | Soft | Full Rate |  | Component | 1 Chip Select | up to 72 bits | Row/Wraparound | Without ECC | Final | any | No multiplexed addressing support.
Stratix® V GX (Vcc = 0.85V) | C3L | 300 | compatible with minimum frequency part | RLDRAMII | Soft | Full Rate |  | Component | 1 Chip Select | up to 72 bits | Row/Wraparound | Without ECC | Final | any | No multiplexed addressing support.
Stratix® V GX (Vcc = 0.85V) | C3L | 300 | compatible with minimum frequency part | RLDRAMII | Soft | Full Rate |  | Component | 1 Chip Select | up to 72 bits | Row/Wraparound | Without ECC | Final | any | No multiplexed addressing support.
Stratix® V GX (Vcc = 0.85V) | C3L | 300 | compatible with minimum frequency part | RLDRAMII | Soft | Full Rate |  | Component | 1 Chip Select | up to 18 bits | Column | Without ECC | Final | any | No multiplexed addressing support.
Stratix® V GX (Vcc = 0.85V) | C3L | 300 | compatible with minimum frequency part | RLDRAMII | Soft | Full Rate |  | Component | 1 Chip Select | up to 18 bits | Column | Without ECC | Final | any | No multiplexed addressing support.
Stratix® V GX (Vcc = 0.85V) | C3L | 300 | compatible with minimum frequency part | RLDRAMII | Soft | Full Rate |  | Component | 1 Chip Select | up to 18 bits | Column | Without ECC | Final | any | No multiplexed addressing support.
Stratix® V GX (Vcc = 0.85V) | C3L | 300 | compatible with minimum frequency part | RLDRAMII | Soft | Full Rate |  | Component | 1 Chip Select | up to 18 bits | Column/Row/Wraparound | Without ECC | Final | any | No multiplexed addressing support.
Stratix® V GX (Vcc = 0.85V) | C3L | 300 | compatible with minimum frequency part | RLDRAMII | Soft | Full Rate |  | Component | 1 Chip Select | up to 18 bits | Column/Row/Wraparound | Without ECC | Final | any | No multiplexed addressing support.
Stratix® V GX (Vcc = 0.85V) | C3L | 300 | compatible with minimum frequency part | RLDRAMII | Soft | Full Rate |  | Component | 1 Chip Select | up to 18 bits | Column/Row/Wraparound | Without ECC | Final | any | No multiplexed addressing support.
Stratix® V GX (Vcc = 0.85V) | C3L | 300 | compatible with minimum frequency part | RLDRAMII | Soft | Full Rate |  | Component | 1 Chip Select | up to 18 bits | Row/Wraparound | Without ECC | Final | any | No multiplexed addressing support.
Stratix® V GX (Vcc = 0.85V) | C3L | 300 | compatible with minimum frequency part | RLDRAMII | Soft | Full Rate |  | Component | 1 Chip Select | up to 18 bits | Row/Wraparound | Without ECC | Final | any | No multiplexed addressing support.
Stratix® V GX (Vcc = 0.85V) | C3L | 300 | compatible with minimum frequency part | RLDRAMII | Soft | Full Rate |  | Component | 1 Chip Select | up to 18 bits | Row/Wraparound | Without ECC | Final | any | No multiplexed addressing support.
Stratix® V GX (Vcc = 0.85V) | C3L | 300 | compatible with minimum frequency part | RLDRAMII | Soft | Full Rate |  | Component | 1 Chip Select | up to 9 bits | Column | Without ECC | Final | any | No multiplexed addressing support.
Stratix® V GX (Vcc = 0.85V) | C3L | 300 | compatible with minimum frequency part | RLDRAMII | Soft | Full Rate |  | Component | 1 Chip Select | up to 9 bits | Column | Without ECC | Final | any | No multiplexed addressing support.
Stratix® V GX (Vcc = 0.85V) | C3L | 300 | compatible with minimum frequency part | RLDRAMII | Soft | Full Rate |  | Component | 1 Chip Select | up to 9 bits | Column | Without ECC | Final | any | No multiplexed addressing support.
Stratix® V GX (Vcc = 0.85V) | C3L | 300 | compatible with minimum frequency part | RLDRAMII | Soft | Full Rate |  | Component | 1 Chip Select | up to 9 bits | Column/Row/Wraparound | Without ECC | Final | any | No multiplexed addressing support.
Stratix® V GX (Vcc = 0.85V) | C3L | 300 | compatible with minimum frequency part | RLDRAMII | Soft | Full Rate |  | Component | 1 Chip Select | up to 9 bits | Column/Row/Wraparound | Without ECC | Final | any | No multiplexed addressing support.
Stratix® V GX (Vcc = 0.85V) | C3L | 300 | compatible with minimum frequency part | RLDRAMII | Soft | Full Rate |  | Component | 1 Chip Select | up to 9 bits | Column/Row/Wraparound | Without ECC | Final | any | No multiplexed addressing support.
Stratix® V GX (Vcc = 0.85V) | C3L | 300 | compatible with minimum frequency part | RLDRAMII | Soft | Full Rate |  | Component | 1 Chip Select | up to 9 bits | Row/Wraparound | Without ECC | Final | any | No multiplexed addressing support.
Stratix® V GX (Vcc = 0.85V) | C3L | 300 | compatible with minimum frequency part | RLDRAMII | Soft | Full Rate |  | Component | 1 Chip Select | up to 9 bits | Row/Wraparound | Without ECC | Final | any | No multiplexed addressing support.
Stratix® V GX (Vcc = 0.85V) | C3L | 300 | compatible with minimum frequency part | RLDRAMII | Soft | Full Rate |  | Component | 1 Chip Select | up to 9 bits | Row/Wraparound | Without ECC | Final | any | No multiplexed addressing support.
Stratix® V GX (Vcc = 0.85V) | I3L | 300 | compatible with minimum frequency part | RLDRAMII | Soft | Full Rate |  | Component | 1 Chip Select | up to 18 bits | Column | Without ECC | Final | any | No multiplexed addressing support.
Stratix® V GX (Vcc = 0.85V) | I3L | 300 | compatible with minimum frequency part | RLDRAMII | Soft | Full Rate |  | Component | 1 Chip Select | up to 18 bits | Column | Without ECC | Final | any | No multiplexed addressing support.
Stratix® V GX (Vcc = 0.85V) | I3L | 300 | compatible with minimum frequency part | RLDRAMII | Soft | Full Rate |  | Component | 1 Chip Select | up to 18 bits | Column | Without ECC | Final | any | No multiplexed addressing support.
Stratix® V GX (Vcc = 0.85V) | I3L | 300 | compatible with minimum frequency part | RLDRAMII | Soft | Full Rate |  | Component | 1 Chip Select | up to 18 bits | Column/Row/Wraparound | Without ECC | Final | any | No multiplexed addressing support.
Stratix® V GX (Vcc = 0.85V) | I3L | 300 | compatible with minimum frequency part | RLDRAMII | Soft | Full Rate |  | Component | 1 Chip Select | up to 18 bits | Column/Row/Wraparound | Without ECC | Final | any | No multiplexed addressing support.
Stratix® V GX (Vcc = 0.85V) | I3L | 300 | compatible with minimum frequency part | RLDRAMII | Soft | Full Rate |  | Component | 1 Chip Select | up to 18 bits | Column/Row/Wraparound | Without ECC | Final | any | No multiplexed addressing support.
Stratix® V GX (Vcc = 0.85V) | I3L | 300 | compatible with minimum frequency part | RLDRAMII | Soft | Full Rate |  | Component | 1 Chip Select | up to 18 bits | Row/Wraparound | Without ECC | Final | any | No multiplexed addressing support.
Stratix® V GX (Vcc = 0.85V) | I3L | 300 | compatible with minimum frequency part | RLDRAMII | Soft | Full Rate |  | Component | 1 Chip Select | up to 18 bits | Row/Wraparound | Without ECC | Final | any | No multiplexed addressing support.
Stratix® V GX (Vcc = 0.85V) | I3L | 300 | compatible with minimum frequency part | RLDRAMII | Soft | Full Rate |  | Component | 1 Chip Select | up to 18 bits | Row/Wraparound | Without ECC | Final | any | No multiplexed addressing support.
Stratix® V GX (Vcc = 0.85V) | I3L | 300 | compatible with minimum frequency part | RLDRAMII | Soft | Full Rate |  | Component | 1 Chip Select | up to 36 bits | Column | Without ECC | Final | any | No multiplexed addressing support.
Stratix® V GX (Vcc = 0.85V) | I3L | 300 | compatible with minimum frequency part | RLDRAMII | Soft | Full Rate |  | Component | 1 Chip Select | up to 36 bits | Column | Without ECC | Final | any | No multiplexed addressing support.
Stratix® V GX (Vcc = 0.85V) | I3L | 300 | compatible with minimum frequency part | RLDRAMII | Soft | Full Rate |  | Component | 1 Chip Select | up to 36 bits | Column | Without ECC | Final | any | No multiplexed addressing support.
Stratix® V GX (Vcc = 0.85V) | I3L | 300 | compatible with minimum frequency part | RLDRAMII | Soft | Full Rate |  | Component | 1 Chip Select | up to 36 bits | Column/Row/Wraparound | Without ECC | Final | any | No multiplexed addressing support.
Stratix® V GX (Vcc = 0.85V) | I3L | 300 | compatible with minimum frequency part | RLDRAMII | Soft | Full Rate |  | Component | 1 Chip Select | up to 36 bits | Column/Row/Wraparound | Without ECC | Final | any | No multiplexed addressing support.
Stratix® V GX (Vcc = 0.85V) | I3L | 300 | compatible with minimum frequency part | RLDRAMII | Soft | Full Rate |  | Component | 1 Chip Select | up to 36 bits | Column/Row/Wraparound | Without ECC | Final | any | No multiplexed addressing support.
Stratix® V GX (Vcc = 0.85V) | I3L | 300 | compatible with minimum frequency part | RLDRAMII | Soft | Full Rate |  | Component | 1 Chip Select | up to 36 bits | Row/Wraparound | Without ECC | Final | any | No multiplexed addressing support.
Stratix® V GX (Vcc = 0.85V) | I3L | 300 | compatible with minimum frequency part | RLDRAMII | Soft | Full Rate |  | Component | 1 Chip Select | up to 36 bits | Row/Wraparound | Without ECC | Final | any | No multiplexed addressing support.
Stratix® V GX (Vcc = 0.85V) | I3L | 300 | compatible with minimum frequency part | RLDRAMII | Soft | Full Rate |  | Component | 1 Chip Select | up to 36 bits | Row/Wraparound | Without ECC | Final | any | No multiplexed addressing support.
Stratix® V GX (Vcc = 0.85V) | I3L | 300 | compatible with minimum frequency part | RLDRAMII | Soft | Full Rate |  | Component | 1 Chip Select | up to 36 bits | Column | Without ECC | Final | any | No multiplexed addressing support.
Stratix® V GX (Vcc = 0.85V) | I3L | 300 | compatible with minimum frequency part | RLDRAMII | Soft | Full Rate |  | Component | 1 Chip Select | up to 36 bits | Column | Without ECC | Final | any | No multiplexed addressing support.
Stratix® V GX (Vcc = 0.85V) | I3L | 300 | compatible with minimum frequency part | RLDRAMII | Soft | Full Rate |  | Component | 1 Chip Select | up to 36 bits | Column | Without ECC | Final | any | No multiplexed addressing support.
Stratix® V GX (Vcc = 0.85V) | I3L | 300 | compatible with minimum frequency part | RLDRAMII | Soft | Full Rate |  | Component | 1 Chip Select | up to 36 bits | Column/Row/Wraparound | Without ECC | Final | any | No multiplexed addressing support.
Stratix® V GX (Vcc = 0.85V) | I3L | 300 | compatible with minimum frequency part | RLDRAMII | Soft | Full Rate |  | Component | 1 Chip Select | up to 36 bits | Column/Row/Wraparound | Without ECC | Final | any | No multiplexed addressing support.
Stratix® V GX (Vcc = 0.85V) | I3L | 300 | compatible with minimum frequency part | RLDRAMII | Soft | Full Rate |  | Component | 1 Chip Select | up to 36 bits | Column/Row/Wraparound | Without ECC | Final | any | No multiplexed addressing support.
Stratix® V GX (Vcc = 0.85V) | I3L | 300 | compatible with minimum frequency part | RLDRAMII | Soft | Full Rate |  | Component | 1 Chip Select | up to 36 bits | Row/Wraparound | Without ECC | Final | any | No multiplexed addressing support.
Stratix® V GX (Vcc = 0.85V) | I3L | 300 | compatible with minimum frequency part | RLDRAMII | Soft | Full Rate |  | Component | 1 Chip Select | up to 36 bits | Row/Wraparound | Without ECC | Final | any | No multiplexed addressing support.
Stratix® V GX (Vcc = 0.85V) | I3L | 300 | compatible with minimum frequency part | RLDRAMII | Soft | Full Rate |  | Component | 1 Chip Select | up to 36 bits | Row/Wraparound | Without ECC | Final | any | No multiplexed addressing support.
Stratix® V GX (Vcc = 0.85V) | I3L | 300 | compatible with minimum frequency part | RLDRAMII | Soft | Full Rate |  | Component | 1 Chip Select | up to 72 bits | Column | Without ECC | Final | any | No multiplexed addressing support.
Stratix® V GX (Vcc = 0.85V) | I3L | 300 | compatible with minimum frequency part | RLDRAMII | Soft | Full Rate |  | Component | 1 Chip Select | up to 72 bits | Column | Without ECC | Final | any | No multiplexed addressing support.
Stratix® V GX (Vcc = 0.85V) | I3L | 300 | compatible with minimum frequency part | RLDRAMII | Soft | Full Rate |  | Component | 1 Chip Select | up to 72 bits | Column | Without ECC | Final | any | No multiplexed addressing support.
Stratix® V GX (Vcc = 0.85V) | I3L | 300 | compatible with minimum frequency part | RLDRAMII | Soft | Full Rate |  | Component | 1 Chip Select | up to 72 bits | Column/Row/Wraparound | Without ECC | Final | any | No multiplexed addressing support.
Stratix® V GX (Vcc = 0.85V) | I3L | 300 | compatible with minimum frequency part | RLDRAMII | Soft | Full Rate |  | Component | 1 Chip Select | up to 72 bits | Column/Row/Wraparound | Without ECC | Final | any | No multiplexed addressing support.
Stratix® V GX (Vcc = 0.85V) | I3L | 300 | compatible with minimum frequency part | RLDRAMII | Soft | Full Rate |  | Component | 1 Chip Select | up to 72 bits | Column/Row/Wraparound | Without ECC | Final | any | No multiplexed addressing support.
Stratix® V GX (Vcc = 0.85V) | I3L | 300 | compatible with minimum frequency part | RLDRAMII | Soft | Full Rate |  | Component | 1 Chip Select | up to 72 bits | Row/Wraparound | Without ECC | Final | any | No multiplexed addressing support.
Stratix® V GX (Vcc = 0.85V) | I3L | 300 | compatible with minimum frequency part | RLDRAMII | Soft | Full Rate |  | Component | 1 Chip Select | up to 72 bits | Row/Wraparound | Without ECC | Final | any | No multiplexed addressing support.
Stratix® V GX (Vcc = 0.85V) | I3L | 300 | compatible with minimum frequency part | RLDRAMII | Soft | Full Rate |  | Component | 1 Chip Select | up to 72 bits | Row/Wraparound | Without ECC | Final | any | No multiplexed addressing support.
Stratix® V GX (Vcc = 0.85V) | I3L | 300 | compatible with minimum frequency part | RLDRAMII | Soft | Full Rate |  | Component | 1 Chip Select | up to 18 bits | Column | Without ECC | Final | any | No multiplexed addressing support.
Stratix® V GX (Vcc = 0.85V) | I3L | 300 | compatible with minimum frequency part | RLDRAMII | Soft | Full Rate |  | Component | 1 Chip Select | up to 18 bits | Column | Without ECC | Final | any | No multiplexed addressing support.
Stratix® V GX (Vcc = 0.85V) | I3L | 300 | compatible with minimum frequency part | RLDRAMII | Soft | Full Rate |  | Component | 1 Chip Select | up to 18 bits | Column | Without ECC | Final | any | No multiplexed addressing support.
Stratix® V GX (Vcc = 0.85V) | I3L | 300 | compatible with minimum frequency part | RLDRAMII | Soft | Full Rate |  | Component | 1 Chip Select | up to 18 bits | Column/Row/Wraparound | Without ECC | Final | any | No multiplexed addressing support.
Stratix® V GX (Vcc = 0.85V) | I3L | 300 | compatible with minimum frequency part | RLDRAMII | Soft | Full Rate |  | Component | 1 Chip Select | up to 18 bits | Column/Row/Wraparound | Without ECC | Final | any | No multiplexed addressing support.
Stratix® V GX (Vcc = 0.85V) | I3L | 300 | compatible with minimum frequency part | RLDRAMII | Soft | Full Rate |  | Component | 1 Chip Select | up to 18 bits | Column/Row/Wraparound | Without ECC | Final | any | No multiplexed addressing support.
Stratix® V GX (Vcc = 0.85V) | I3L | 300 | compatible with minimum frequency part | RLDRAMII | Soft | Full Rate |  | Component | 1 Chip Select | up to 18 bits | Row/Wraparound | Without ECC | Final | any | No multiplexed addressing support.
Stratix® V GX (Vcc = 0.85V) | I3L | 300 | compatible with minimum frequency part | RLDRAMII | Soft | Full Rate |  | Component | 1 Chip Select | up to 18 bits | Row/Wraparound | Without ECC | Final | any | No multiplexed addressing support.
Stratix® V GX (Vcc = 0.85V) | I3L | 300 | compatible with minimum frequency part | RLDRAMII | Soft | Full Rate |  | Component | 1 Chip Select | up to 18 bits | Row/Wraparound | Without ECC | Final | any | No multiplexed addressing support.
Stratix® V GX (Vcc = 0.85V) | I3L | 300 | compatible with minimum frequency part | RLDRAMII | Soft | Full Rate |  | Component | 1 Chip Select | up to 9 bits | Column | Without ECC | Final | any | No multiplexed addressing support.
Stratix® V GX (Vcc = 0.85V) | I3L | 300 | compatible with minimum frequency part | RLDRAMII | Soft | Full Rate |  | Component | 1 Chip Select | up to 9 bits | Column | Without ECC | Final | any | No multiplexed addressing support.
Stratix® V GX (Vcc = 0.85V) | I3L | 300 | compatible with minimum frequency part | RLDRAMII | Soft | Full Rate |  | Component | 1 Chip Select | up to 9 bits | Column | Without ECC | Final | any | No multiplexed addressing support.
Stratix® V GX (Vcc = 0.85V) | I3L | 300 | compatible with minimum frequency part | RLDRAMII | Soft | Full Rate |  | Component | 1 Chip Select | up to 9 bits | Column/Row/Wraparound | Without ECC | Final | any | No multiplexed addressing support.
Stratix® V GX (Vcc = 0.85V) | I3L | 300 | compatible with minimum frequency part | RLDRAMII | Soft | Full Rate |  | Component | 1 Chip Select | up to 9 bits | Column/Row/Wraparound | Without ECC | Final | any | No multiplexed addressing support.
Stratix® V GX (Vcc = 0.85V) | I3L | 300 | compatible with minimum frequency part | RLDRAMII | Soft | Full Rate |  | Component | 1 Chip Select | up to 9 bits | Column/Row/Wraparound | Without ECC | Final | any | No multiplexed addressing support.
Stratix® V GX (Vcc = 0.85V) | I3L | 300 | compatible with minimum frequency part | RLDRAMII | Soft | Full Rate |  | Component | 1 Chip Select | up to 9 bits | Row/Wraparound | Without ECC | Final | any | No multiplexed addressing support.
Stratix® V GX (Vcc = 0.85V) | I3L | 300 | compatible with minimum frequency part | RLDRAMII | Soft | Full Rate |  | Component | 1 Chip Select | up to 9 bits | Row/Wraparound | Without ECC | Final | any | No multiplexed addressing support.
Stratix® V GX (Vcc = 0.85V) | I3L | 300 | compatible with minimum frequency part | RLDRAMII | Soft | Full Rate |  | Component | 1 Chip Select | up to 9 bits | Row/Wraparound | Without ECC | Final | any | No multiplexed addressing support.
Stratix® V GX (Vcc = 0.9V) | I3YY | 300 | compatible with minimum frequency part | RLDRAMII | Soft | Full Rate |  | Component | 1 Chip Select | up to 18 bits | Column | Without ECC | Final | any | No multiplexed addressing support.
Stratix® V GX (Vcc = 0.9V) | I3YY | 300 | compatible with minimum frequency part | RLDRAMII | Soft | Full Rate |  | Component | 1 Chip Select | up to 18 bits | Column | Without ECC | Final | any | No multiplexed addressing support.
Stratix® V GX (Vcc = 0.9V) | I3YY | 300 | compatible with minimum frequency part | RLDRAMII | Soft | Full Rate |  | Component | 1 Chip Select | up to 18 bits | Column | Without ECC | Final | any | No multiplexed addressing support.
Stratix® V GX (Vcc = 0.9V) | I3YY | 300 | compatible with minimum frequency part | RLDRAMII | Soft | Full Rate |  | Component | 1 Chip Select | up to 18 bits | Column/Row/Wraparound | Without ECC | Final | any | No multiplexed addressing support.
Stratix® V GX (Vcc = 0.9V) | I3YY | 300 | compatible with minimum frequency part | RLDRAMII | Soft | Full Rate |  | Component | 1 Chip Select | up to 18 bits | Column/Row/Wraparound | Without ECC | Final | any | No multiplexed addressing support.
Stratix® V GX (Vcc = 0.9V) | I3YY | 300 | compatible with minimum frequency part | RLDRAMII | Soft | Full Rate |  | Component | 1 Chip Select | up to 18 bits | Column/Row/Wraparound | Without ECC | Final | any | No multiplexed addressing support.
Stratix® V GX (Vcc = 0.9V) | I3YY | 300 | compatible with minimum frequency part | RLDRAMII | Soft | Full Rate |  | Component | 1 Chip Select | up to 18 bits | Row/Wraparound | Without ECC | Final | any | No multiplexed addressing support.
Stratix® V GX (Vcc = 0.9V) | I3YY | 300 | compatible with minimum frequency part | RLDRAMII | Soft | Full Rate |  | Component | 1 Chip Select | up to 18 bits | Row/Wraparound | Without ECC | Final | any | No multiplexed addressing support.
Stratix® V GX (Vcc = 0.9V) | I3YY | 300 | compatible with minimum frequency part | RLDRAMII | Soft | Full Rate |  | Component | 1 Chip Select | up to 18 bits | Row/Wraparound | Without ECC | Final | any | No multiplexed addressing support.
Stratix® V GX (Vcc = 0.9V) | I3YY | 300 | compatible with minimum frequency part | RLDRAMII | Soft | Full Rate |  | Component | 1 Chip Select | up to 36 bits | Column | Without ECC | Final | any | No multiplexed addressing support.
Stratix® V GX (Vcc = 0.9V) | I3YY | 300 | compatible with minimum frequency part | RLDRAMII | Soft | Full Rate |  | Component | 1 Chip Select | up to 36 bits | Column | Without ECC | Final | any | No multiplexed addressing support.
Stratix® V GX (Vcc = 0.9V) | I3YY | 300 | compatible with minimum frequency part | RLDRAMII | Soft | Full Rate |  | Component | 1 Chip Select | up to 36 bits | Column | Without ECC | Final | any | No multiplexed addressing support.
Stratix® V GX (Vcc = 0.9V) | I3YY | 300 | compatible with minimum frequency part | RLDRAMII | Soft | Full Rate |  | Component | 1 Chip Select | up to 36 bits | Column/Row/Wraparound | Without ECC | Final | any | No multiplexed addressing support.
Stratix® V GX (Vcc = 0.9V) | I3YY | 300 | compatible with minimum frequency part | RLDRAMII | Soft | Full Rate |  | Component | 1 Chip Select | up to 36 bits | Column/Row/Wraparound | Without ECC | Final | any | No multiplexed addressing support.
Stratix® V GX (Vcc = 0.9V) | I3YY | 300 | compatible with minimum frequency part | RLDRAMII | Soft | Full Rate |  | Component | 1 Chip Select | up to 36 bits | Column/Row/Wraparound | Without ECC | Final | any | No multiplexed addressing support.
Stratix® V GX (Vcc = 0.9V) | I3YY | 300 | compatible with minimum frequency part | RLDRAMII | Soft | Full Rate |  | Component | 1 Chip Select | up to 36 bits | Row/Wraparound | Without ECC | Final | any | No multiplexed addressing support.
Stratix® V GX (Vcc = 0.9V) | I3YY | 300 | compatible with minimum frequency part | RLDRAMII | Soft | Full Rate |  | Component | 1 Chip Select | up to 36 bits | Row/Wraparound | Without ECC | Final | any | No multiplexed addressing support.
Stratix® V GX (Vcc = 0.9V) | I3YY | 300 | compatible with minimum frequency part | RLDRAMII | Soft | Full Rate |  | Component | 1 Chip Select | up to 36 bits | Row/Wraparound | Without ECC | Final | any | No multiplexed addressing support.
Stratix® V GX (Vcc = 0.9V) | I3YY | 300 | compatible with minimum frequency part | RLDRAMII | Soft | Full Rate |  | Component | 1 Chip Select | up to 36 bits | Column | Without ECC | Final | any | No multiplexed addressing support.
Stratix® V GX (Vcc = 0.9V) | I3YY | 300 | compatible with minimum frequency part | RLDRAMII | Soft | Full Rate |  | Component | 1 Chip Select | up to 36 bits | Column | Without ECC | Final | any | No multiplexed addressing support.
Stratix® V GX (Vcc = 0.9V) | I3YY | 300 | compatible with minimum frequency part | RLDRAMII | Soft | Full Rate |  | Component | 1 Chip Select | up to 36 bits | Column | Without ECC | Final | any | No multiplexed addressing support.
Stratix® V GX (Vcc = 0.9V) | I3YY | 300 | compatible with minimum frequency part | RLDRAMII | Soft | Full Rate |  | Component | 1 Chip Select | up to 36 bits | Column/Row/Wraparound | Without ECC | Final | any | No multiplexed addressing support.
Stratix® V GX (Vcc = 0.9V) | I3YY | 300 | compatible with minimum frequency part | RLDRAMII | Soft | Full Rate |  | Component | 1 Chip Select | up to 36 bits | Column/Row/Wraparound | Without ECC | Final | any | No multiplexed addressing support.
Stratix® V GX (Vcc = 0.9V) | I3YY | 300 | compatible with minimum frequency part | RLDRAMII | Soft | Full Rate |  | Component | 1 Chip Select | up to 36 bits | Column/Row/Wraparound | Without ECC | Final | any | No multiplexed addressing support.
Stratix® V GX (Vcc = 0.9V) | I3YY | 300 | compatible with minimum frequency part | RLDRAMII | Soft | Full Rate |  | Component | 1 Chip Select | up to 36 bits | Row/Wraparound | Without ECC | Final | any | No multiplexed addressing support.
Stratix® V GX (Vcc = 0.9V) | I3YY | 300 | compatible with minimum frequency part | RLDRAMII | Soft | Full Rate |  | Component | 1 Chip Select | up to 36 bits | Row/Wraparound | Without ECC | Final | any | No multiplexed addressing support.
Stratix® V GX (Vcc = 0.9V) | I3YY | 300 | compatible with minimum frequency part | RLDRAMII | Soft | Full Rate |  | Component | 1 Chip Select | up to 36 bits | Row/Wraparound | Without ECC | Final | any | No multiplexed addressing support.
Stratix® V GX (Vcc = 0.9V) | I3YY | 300 | compatible with minimum frequency part | RLDRAMII | Soft | Full Rate |  | Component | 1 Chip Select | up to 72 bits | Column | Without ECC | Final | any | No multiplexed addressing support.
Stratix® V GX (Vcc = 0.9V) | I3YY | 300 | compatible with minimum frequency part | RLDRAMII | Soft | Full Rate |  | Component | 1 Chip Select | up to 72 bits | Column | Without ECC | Final | any | No multiplexed addressing support.
Stratix® V GX (Vcc = 0.9V) | I3YY | 300 | compatible with minimum frequency part | RLDRAMII | Soft | Full Rate |  | Component | 1 Chip Select | up to 72 bits | Column | Without ECC | Final | any | No multiplexed addressing support.
Stratix® V GX (Vcc = 0.9V) | I3YY | 300 | compatible with minimum frequency part | RLDRAMII | Soft | Full Rate |  | Component | 1 Chip Select | up to 72 bits | Column/Row/Wraparound | Without ECC | Final | any | No multiplexed addressing support.
Stratix® V GX (Vcc = 0.9V) | I3YY | 300 | compatible with minimum frequency part | RLDRAMII | Soft | Full Rate |  | Component | 1 Chip Select | up to 72 bits | Column/Row/Wraparound | Without ECC | Final | any | No multiplexed addressing support.
Stratix® V GX (Vcc = 0.9V) | I3YY | 300 | compatible with minimum frequency part | RLDRAMII | Soft | Full Rate |  | Component | 1 Chip Select | up to 72 bits | Column/Row/Wraparound | Without ECC | Final | any | No multiplexed addressing support.
Stratix® V GX (Vcc = 0.9V) | I3YY | 300 | compatible with minimum frequency part | RLDRAMII | Soft | Full Rate |  | Component | 1 Chip Select | up to 72 bits | Row/Wraparound | Without ECC | Final | any | No multiplexed addressing support.
Stratix® V GX (Vcc = 0.9V) | I3YY | 300 | compatible with minimum frequency part | RLDRAMII | Soft | Full Rate |  | Component | 1 Chip Select | up to 72 bits | Row/Wraparound | Without ECC | Final | any | No multiplexed addressing support.
Stratix® V GX (Vcc = 0.9V) | I3YY | 300 | compatible with minimum frequency part | RLDRAMII | Soft | Full Rate |  | Component | 1 Chip Select | up to 72 bits | Row/Wraparound | Without ECC | Final | any | No multiplexed addressing support.
Stratix® V GX (Vcc = 0.9V) | I3YY | 300 | compatible with minimum frequency part | RLDRAMII | Soft | Full Rate |  | Component | 1 Chip Select | up to 18 bits | Column | Without ECC | Final | any | No multiplexed addressing support.
Stratix® V GX (Vcc = 0.9V) | I3YY | 300 | compatible with minimum frequency part | RLDRAMII | Soft | Full Rate |  | Component | 1 Chip Select | up to 18 bits | Column | Without ECC | Final | any | No multiplexed addressing support.
Stratix® V GX (Vcc = 0.9V) | I3YY | 300 | compatible with minimum frequency part | RLDRAMII | Soft | Full Rate |  | Component | 1 Chip Select | up to 18 bits | Column | Without ECC | Final | any | No multiplexed addressing support.
Stratix® V GX (Vcc = 0.9V) | I3YY | 300 | compatible with minimum frequency part | RLDRAMII | Soft | Full Rate |  | Component | 1 Chip Select | up to 18 bits | Column/Row/Wraparound | Without ECC | Final | any | No multiplexed addressing support.
Stratix® V GX (Vcc = 0.9V) | I3YY | 300 | compatible with minimum frequency part | RLDRAMII | Soft | Full Rate |  | Component | 1 Chip Select | up to 18 bits | Column/Row/Wraparound | Without ECC | Final | any | No multiplexed addressing support.
Stratix® V GX (Vcc = 0.9V) | I3YY | 300 | compatible with minimum frequency part | RLDRAMII | Soft | Full Rate |  | Component | 1 Chip Select | up to 18 bits | Column/Row/Wraparound | Without ECC | Final | any | No multiplexed addressing support.
Stratix® V GX (Vcc = 0.9V) | I3YY | 300 | compatible with minimum frequency part | RLDRAMII | Soft | Full Rate |  | Component | 1 Chip Select | up to 18 bits | Row/Wraparound | Without ECC | Final | any | No multiplexed addressing support.
Stratix® V GX (Vcc = 0.9V) | I3YY | 300 | compatible with minimum frequency part | RLDRAMII | Soft | Full Rate |  | Component | 1 Chip Select | up to 18 bits | Row/Wraparound | Without ECC | Final | any | No multiplexed addressing support.
Stratix® V GX (Vcc = 0.9V) | I3YY | 300 | compatible with minimum frequency part | RLDRAMII | Soft | Full Rate |  | Component | 1 Chip Select | up to 18 bits | Row/Wraparound | Without ECC | Final | any | No multiplexed addressing support.
Stratix® V GX (Vcc = 0.9V) | I3YY | 300 | compatible with minimum frequency part | RLDRAMII | Soft | Full Rate |  | Component | 1 Chip Select | up to 9 bits | Column | Without ECC | Final | any | No multiplexed addressing support.
Stratix® V GX (Vcc = 0.9V) | I3YY | 300 | compatible with minimum frequency part | RLDRAMII | Soft | Full Rate |  | Component | 1 Chip Select | up to 9 bits | Column | Without ECC | Final | any | No multiplexed addressing support.
Stratix® V GX (Vcc = 0.9V) | I3YY | 300 | compatible with minimum frequency part | RLDRAMII | Soft | Full Rate |  | Component | 1 Chip Select | up to 9 bits | Column | Without ECC | Final | any | No multiplexed addressing support.
Stratix® V GX (Vcc = 0.9V) | I3YY | 300 | compatible with minimum frequency part | RLDRAMII | Soft | Full Rate |  | Component | 1 Chip Select | up to 9 bits | Column/Row/Wraparound | Without ECC | Final | any | No multiplexed addressing support.
Stratix® V GX (Vcc = 0.9V) | I3YY | 300 | compatible with minimum frequency part | RLDRAMII | Soft | Full Rate |  | Component | 1 Chip Select | up to 9 bits | Column/Row/Wraparound | Without ECC | Final | any | No multiplexed addressing support.
Stratix® V GX (Vcc = 0.9V) | I3YY | 300 | compatible with minimum frequency part | RLDRAMII | Soft | Full Rate |  | Component | 1 Chip Select | up to 9 bits | Column/Row/Wraparound | Without ECC | Final | any | No multiplexed addressing support.
Stratix® V GX (Vcc = 0.9V) | I3YY | 300 | compatible with minimum frequency part | RLDRAMII | Soft | Full Rate |  | Component | 1 Chip Select | up to 9 bits | Row/Wraparound | Without ECC | Final | any | No multiplexed addressing support.
Stratix® V GX (Vcc = 0.9V) | I3YY | 300 | compatible with minimum frequency part | RLDRAMII | Soft | Full Rate |  | Component | 1 Chip Select | up to 9 bits | Row/Wraparound | Without ECC | Final | any | No multiplexed addressing support.
Stratix® V GX (Vcc = 0.9V) | I3YY | 300 | compatible with minimum frequency part | RLDRAMII | Soft | Full Rate |  | Component | 1 Chip Select | up to 9 bits | Row/Wraparound | Without ECC | Final | any | No multiplexed addressing support.
Stratix® V GX (Vcc = 0.9V) | C1 | 400 | compatible with minimum frequency part | DDR2 | Soft | Half Rate |  | Component | 1 Chip Select | up to 72 bits | any | With ECC | Final | any | None
Stratix® V GX (Vcc = 0.9V) | C1 | 400 | compatible with minimum frequency part | DDR2 | Soft | Half Rate |  | Component | 1 Chip Select | up to 72 bits | any | With ECC | Final | any | None
Stratix® V GX (Vcc = 0.9V) | C2 | 400 | compatible with minimum frequency part | DDR2 | Soft | Half Rate |  | Component | 1 Chip Select | up to 72 bits | any | With ECC | Final | any | None
Stratix® V GX (Vcc = 0.9V) | C2 | 400 | compatible with minimum frequency part | DDR2 | Soft | Half Rate |  | Component | 1 Chip Select | up to 72 bits | any | With ECC | Final | any | None
Stratix® V GX (Vcc = 0.9V) | I2 | 400 | compatible with minimum frequency part | DDR2 | Soft | Half Rate |  | Component | 1 Chip Select | up to 72 bits | any | With ECC | Final | any | None
Stratix® V GX (Vcc = 0.9V) | I2 | 400 | compatible with minimum frequency part | DDR2 | Soft | Half Rate |  | Component | 1 Chip Select | up to 72 bits | any | With ECC | Final | any | None
Stratix® V GX (Vcc = 0.85V) | C3 | 400 | compatible with minimum frequency part | DDR2 | Soft | Half Rate |  | Component | 1 Chip Select | up to 72 bits | any | With ECC | Final | any | None
Stratix® V GX (Vcc = 0.85V) | C3 | 400 | compatible with minimum frequency part | DDR2 | Soft | Half Rate |  | Component | 1 Chip Select | up to 72 bits | any | With ECC | Final | any | None
Stratix® V GX (Vcc = 0.85V) | I3 | 400 | compatible with minimum frequency part | DDR2 | Soft | Half Rate |  | Component | 1 Chip Select | up to 72 bits | any | With ECC | Final | any | None
Stratix® V GX (Vcc = 0.85V) | I3 | 400 | compatible with minimum frequency part | DDR2 | Soft | Half Rate |  | Component | 1 Chip Select | up to 72 bits | any | With ECC | Final | any | None
Stratix® V GX (Vcc = 0.85V) | C4 | 333 | compatible with minimum frequency part | DDR2 | Soft | Half Rate |  | Component | 1 Chip Select | up to 72 bits | any | With ECC | Final | any | None
Stratix® V GX (Vcc = 0.85V) | C4 | 333 | compatible with minimum frequency part | DDR2 | Soft | Half Rate |  | Component | 1 Chip Select | up to 72 bits | any | With ECC | Final | any | None
Stratix® V GX (Vcc = 0.85V) | I4 | 333 | compatible with minimum frequency part | DDR2 | Soft | Half Rate |  | Component | 1 Chip Select | up to 72 bits | any | With ECC | Final | any | None
Stratix® V GX (Vcc = 0.85V) | I4 | 333 | compatible with minimum frequency part | DDR2 | Soft | Half Rate |  | Component | 1 Chip Select | up to 72 bits | any | With ECC | Final | any | None
Stratix® V GX (Vcc = 0.85V) | M4 | 333 | compatible with minimum frequency part | DDR2 | Soft | Half Rate |  | Component | 1 Chip Select | up to 72 bits | any | With ECC | Final | any | None
Stratix® V GX (Vcc = 0.85V) | M4 | 333 | compatible with minimum frequency part | DDR2 | Soft | Half Rate |  | Component | 1 Chip Select | up to 72 bits | any | With ECC | Final | any | None
Stratix® V GX (Vcc = 0.85V) | C2L | 400 | compatible with minimum frequency part | DDR2 | Soft | Half Rate |  | Component | 1 Chip Select | up to 72 bits | any | With ECC | Final | any | None
Stratix® V GX (Vcc = 0.85V) | C2L | 400 | compatible with minimum frequency part | DDR2 | Soft | Half Rate |  | Component | 1 Chip Select | up to 72 bits | any | With ECC | Final | any | None
Stratix® V GX (Vcc = 0.85V) | I2L | 400 | compatible with minimum frequency part | DDR2 | Soft | Half Rate |  | Component | 1 Chip Select | up to 72 bits | any | With ECC | Final | any | None
Stratix® V GX (Vcc = 0.85V) | I2L | 400 | compatible with minimum frequency part | DDR2 | Soft | Half Rate |  | Component | 1 Chip Select | up to 72 bits | any | With ECC | Final | any | None
Stratix® V GX (Vcc = 0.85V) | C3L | 400 | compatible with minimum frequency part | DDR2 | Soft | Half Rate |  | Component | 1 Chip Select | up to 72 bits | any | With ECC | Final | any | None
Stratix® V GX (Vcc = 0.85V) | C3L | 400 | compatible with minimum frequency part | DDR2 | Soft | Half Rate |  | Component | 1 Chip Select | up to 72 bits | any | With ECC | Final | any | None
Stratix® V GX (Vcc = 0.85V) | I3L | 400 | compatible with minimum frequency part | DDR2 | Soft | Half Rate |  | Component | 1 Chip Select | up to 72 bits | any | With ECC | Final | any | None
Stratix® V GX (Vcc = 0.85V) | I3L | 400 | compatible with minimum frequency part | DDR2 | Soft | Half Rate |  | Component | 1 Chip Select | up to 72 bits | any | With ECC | Final | any | None
Stratix® V GX (Vcc = 0.9V) | I3YY | 400 | compatible with minimum frequency part | DDR2 | Soft | Half Rate |  | Component | 1 Chip Select | up to 72 bits | any | With ECC | Final | any | None
Stratix® V GX (Vcc = 0.9V) | I3YY | 400 | compatible with minimum frequency part | DDR2 | Soft | Half Rate |  | Component | 1 Chip Select | up to 72 bits | any | With ECC | Final | any | None
Stratix® V GX (Vcc = 0.9V) | C1 | 533 | compatible with minimum frequency part | DDR3 | Soft | Half Rate |  | Component | 1 Chip Select | up to 72 bits | any | With ECC | Final | any | Refer to pin placement guidelines in knowledge base solution rd06142011_575.
Stratix® V GX (Vcc = 0.9V) | C1 | 533 | compatible with minimum frequency part | DDR3 | Soft | Half Rate |  | Component | 1 Chip Select | up to 72 bits | any | With ECC | Final | any | Refer to pin placement guidelines in knowledge base solution rd06142011_575.
Stratix® V GX (Vcc = 0.9V) | C2 | 533 | compatible with minimum frequency part | DDR3 | Soft | Half Rate |  | Component | 1 Chip Select | up to 72 bits | any | With ECC | Final | any | Refer to pin placement guidelines in knowledge base solution rd06142011_575.
Stratix® V GX (Vcc = 0.9V) | C2 | 533 | compatible with minimum frequency part | DDR3 | Soft | Half Rate |  | Component | 1 Chip Select | up to 72 bits | any | With ECC | Final | any | Refer to pin placement guidelines in knowledge base solution rd06142011_575.
Stratix® V GX (Vcc = 0.9V) | I2 | 533 | compatible with minimum frequency part | DDR3 | Soft | Half Rate |  | Component | 1 Chip Select | up to 72 bits | any | With ECC | Final | any | Refer to pin placement guidelines in knowledge base solution rd06142011_575.
Stratix® V GX (Vcc = 0.9V) | I2 | 533 | compatible with minimum frequency part | DDR3 | Soft | Half Rate |  | Component | 1 Chip Select | up to 72 bits | any | With ECC | Final | any | Refer to pin placement guidelines in knowledge base solution rd06142011_575.
Stratix® V GX (Vcc = 0.85V) | C3 | 400 | compatible with minimum frequency part | DDR3 | Soft | Half Rate |  | Component | 1 Chip Select | up to 72 bits | any | With ECC | Final | any | Refer to pin placement guidelines in knowledge base solution rd06142011_575.
Stratix® V GX (Vcc = 0.85V) | C3 | 400 | compatible with minimum frequency part | DDR3 | Soft | Half Rate |  | Component | 1 Chip Select | up to 72 bits | any | With ECC | Final | any | Refer to pin placement guidelines in knowledge base solution rd06142011_575.
Stratix® V GX (Vcc = 0.85V) | I3 | 400 | compatible with minimum frequency part | DDR3 | Soft | Half Rate |  | Component | 1 Chip Select | up to 72 bits | any | With ECC | Final | any | Refer to pin placement guidelines in knowledge base solution rd06142011_575.
Stratix® V GX (Vcc = 0.85V) | I3 | 400 | compatible with minimum frequency part | DDR3 | Soft | Half Rate |  | Component | 1 Chip Select | up to 72 bits | any | With ECC | Final | any | Refer to pin placement guidelines in knowledge base solution rd06142011_575.
Stratix® V GX (Vcc = 0.85V) | C4 | 400 | compatible with minimum frequency part | DDR3 | Soft | Half Rate |  | Component | 1 Chip Select | up to 72 bits | any | With ECC | Final | any | Refer to pin placement guidelines in knowledge base solution rd06142011_575.
Stratix® V GX (Vcc = 0.85V) | C4 | 400 | compatible with minimum frequency part | DDR3 | Soft | Half Rate |  | Component | 1 Chip Select | up to 72 bits | any | With ECC | Final | any | Refer to pin placement guidelines in knowledge base solution rd06142011_575.
Stratix® V GX (Vcc = 0.85V) | I4 | 333 | 400 | DDR3 | Soft | Half Rate |  | Component | 1 Chip Select | up to 72 bits | any | With ECC | Final | any | Refer to pin placement guidelines in knowledge base solution rd06142011_575.
Stratix® V GX (Vcc = 0.85V) | I4 | 333 | 400 | DDR3 | Soft | Half Rate |  | Component | 1 Chip Select | up to 72 bits | any | With ECC | Final | any | Refer to pin placement guidelines in knowledge base solution rd06142011_575.
Stratix® V GX (Vcc = 0.85V) | M4 | 400 | compatible with minimum frequency part | DDR3 | Soft | Half Rate |  | Component | 1 Chip Select | up to 72 bits | any | With ECC | Final | any | Refer to pin placement guidelines in knowledge base solution rd06142011_575.
Stratix® V GX (Vcc = 0.85V) | M4 | 400 | compatible with minimum frequency part | DDR3 | Soft | Half Rate |  | Component | 1 Chip Select | up to 72 bits | any | With ECC | Final | any | Refer to pin placement guidelines in knowledge base solution rd06142011_575.
Stratix® V GX (Vcc = 0.85V) | C2L | 533 | compatible with minimum frequency part | DDR3 | Soft | Half Rate |  | Component | 1 Chip Select | up to 72 bits | any | With ECC | Final | any | Refer to pin placement guidelines in knowledge base solution rd06142011_575.
Stratix® V GX (Vcc = 0.85V) | C2L | 533 | compatible with minimum frequency part | DDR3 | Soft | Half Rate |  | Component | 1 Chip Select | up to 72 bits | any | With ECC | Final | any | Refer to pin placement guidelines in knowledge base solution rd06142011_575.
Stratix® V GX (Vcc = 0.85V) | I2L | 533 | compatible with minimum frequency part | DDR3 | Soft | Half Rate |  | Component | 1 Chip Select | up to 72 bits | any | With ECC | Final | any | Refer to pin placement guidelines in knowledge base solution rd06142011_575.
Stratix® V GX (Vcc = 0.85V) | I2L | 533 | compatible with minimum frequency part | DDR3 | Soft | Half Rate |  | Component | 1 Chip Select | up to 72 bits | any | With ECC | Final | any | Refer to pin placement guidelines in knowledge base solution rd06142011_575.
Stratix® V GX (Vcc = 0.85V) | C3L | 400 | compatible with minimum frequency part | DDR3 | Soft | Half Rate |  | Component | 1 Chip Select | up to 72 bits | any | With ECC | Final | any | Refer to pin placement guidelines in knowledge base solution rd06142011_575.
Stratix® V GX (Vcc = 0.85V) | C3L | 400 | compatible with minimum frequency part | DDR3 | Soft | Half Rate |  | Component | 1 Chip Select | up to 72 bits | any | With ECC | Final | any | Refer to pin placement guidelines in knowledge base solution rd06142011_575.
Stratix® V GX (Vcc = 0.85V) | I3L | 400 | compatible with minimum frequency part | DDR3 | Soft | Half Rate |  | Component | 1 Chip Select | up to 72 bits | any | With ECC | Final | any | Refer to pin placement guidelines in knowledge base solution rd06142011_575.
Stratix® V GX (Vcc = 0.85V) | I3L | 400 | compatible with minimum frequency part | DDR3 | Soft | Half Rate |  | Component | 1 Chip Select | up to 72 bits | any | With ECC | Final | any | Refer to pin placement guidelines in knowledge base solution rd06142011_575.
Stratix® V GX (Vcc = 0.9V) | I3YY | 400 | compatible with minimum frequency part | DDR3 | Soft | Half Rate |  | Component | 1 Chip Select | up to 72 bits | any | With ECC | Final | any | Refer to pin placement guidelines in knowledge base solution rd06142011_575.
Stratix® V GX (Vcc = 0.9V) | I3YY | 400 | compatible with minimum frequency part | DDR3 | Soft | Half Rate |  | Component | 1 Chip Select | up to 72 bits | any | With ECC | Final | any | Refer to pin placement guidelines in knowledge base solution rd06142011_575.
Stratix® V GX (Vcc = 0.9V) | C1 | 533 | compatible with minimum frequency part | DDR3L | Soft | Half Rate |  | Component | 1 Chip Select | up to 72 bits | any | With ECC | Final | any | Refer to timing closure guidelines in database knowledge solution rd06142011_575.
Stratix® V GX (Vcc = 0.9V) | C1 | 533 | compatible with minimum frequency part | DDR3L | Soft | Half Rate |  | Component | 1 Chip Select | up to 72 bits | any | With ECC | Final | any | Refer to timing closure guidelines in database knowledge solution rd06142011_575.
Stratix® V GX (Vcc = 0.9V) | C2 | 533 | compatible with minimum frequency part | DDR3L | Soft | Half Rate |  | Component | 1 Chip Select | up to 72 bits | any | With ECC | Final | any | Refer to timing closure guidelines in database knowledge solution rd06142011_575.
Stratix® V GX (Vcc = 0.9V) | C2 | 533 | compatible with minimum frequency part | DDR3L | Soft | Half Rate |  | Component | 1 Chip Select | up to 72 bits | any | With ECC | Final | any | Refer to timing closure guidelines in database knowledge solution rd06142011_575.
Stratix® V GX (Vcc = 0.9V) | I2 | 533 | compatible with minimum frequency part | DDR3L | Soft | Half Rate |  | Component | 1 Chip Select | up to 72 bits | any | With ECC | Final | any | Refer to timing closure guidelines in database knowledge solution rd06142011_575.
Stratix® V GX (Vcc = 0.9V) | I2 | 533 | compatible with minimum frequency part | DDR3L | Soft | Half Rate |  | Component | 1 Chip Select | up to 72 bits | any | With ECC | Final | any | Refer to timing closure guidelines in database knowledge solution rd06142011_575.
Stratix® V GX (Vcc = 0.85V) | C3 | 400 | compatible with minimum frequency part | DDR3L | Soft | Half Rate |  | Component | 1 Chip Select | up to 72 bits | any | With ECC | Final | any | Refer to timing closure guidelines in database knowledge solution rd06142011_575.
Stratix® V GX (Vcc = 0.85V) | C3 | 400 | compatible with minimum frequency part | DDR3L | Soft | Half Rate |  | Component | 1 Chip Select | up to 72 bits | any | With ECC | Final | any | Refer to timing closure guidelines in database knowledge solution rd06142011_575.
Stratix® V GX (Vcc = 0.85V) | I3 | 400 | compatible with minimum frequency part | DDR3L | Soft | Half Rate |  | Component | 1 Chip Select | up to 72 bits | any | With ECC | Final | any | Refer to timing closure guidelines in database knowledge solution rd06142011_575.
Stratix® V GX (Vcc = 0.85V) | I3 | 400 | compatible with minimum frequency part | DDR3L | Soft | Half Rate |  | Component | 1 Chip Select | up to 72 bits | any | With ECC | Final | any | Refer to timing closure guidelines in database knowledge solution rd06142011_575.
Stratix® V GX (Vcc = 0.85V) | C4 | 400 | compatible with minimum frequency part | DDR3L | Soft | Half Rate |  | Component | 1 Chip Select | up to 72 bits | any | With ECC | Final | any | Refer to timing closure guidelines in database knowledge solution rd06142011_575.
Stratix® V GX (Vcc = 0.85V) | C4 | 400 | compatible with minimum frequency part | DDR3L | Soft | Half Rate |  | Component | 1 Chip Select | up to 72 bits | any | With ECC | Final | any | Refer to timing closure guidelines in database knowledge solution rd06142011_575.
Stratix® V GX (Vcc = 0.85V) | I4 | 333 | 400 | DDR3L | Soft | Half Rate |  | Component | 1 Chip Select | up to 72 bits | any | With ECC | Final | any | Refer to timing closure guidelines in database knowledge solution rd06142011_575.
Stratix® V GX (Vcc = 0.85V) | I4 | 333 | 400 | DDR3L | Soft | Half Rate |  | Component | 1 Chip Select | up to 72 bits | any | With ECC | Final | any | Refer to timing closure guidelines in database knowledge solution rd06142011_575.
Stratix® V GX (Vcc = 0.85V) | M4 | 400 | compatible with minimum frequency part | DDR3L | Soft | Half Rate |  | Component | 1 Chip Select | up to 72 bits | any | With ECC | Final | any | Refer to timing closure guidelines in database knowledge solution rd06142011_575.
Stratix® V GX (Vcc = 0.85V) | M4 | 400 | compatible with minimum frequency part | DDR3L | Soft | Half Rate |  | Component | 1 Chip Select | up to 72 bits | any | With ECC | Final | any | Refer to timing closure guidelines in database knowledge solution rd06142011_575.
Stratix® V GX (Vcc = 0.85V) | C2L | 533 | compatible with minimum frequency part | DDR3L | Soft | Half Rate |  | Component | 1 Chip Select | up to 72 bits | any | With ECC | Final | any | Refer to timing closure guidelines in database knowledge solution rd06142011_575.
Stratix® V GX (Vcc = 0.85V) | C2L | 533 | compatible with minimum frequency part | DDR3L | Soft | Half Rate |  | Component | 1 Chip Select | up to 72 bits | any | With ECC | Final | any | Refer to timing closure guidelines in database knowledge solution rd06142011_575.
Stratix® V GX (Vcc = 0.85V) | I2L | 533 | compatible with minimum frequency part | DDR3L | Soft | Half Rate |  | Component | 1 Chip Select | up to 72 bits | any | With ECC | Final | any | Refer to timing closure guidelines in database knowledge solution rd06142011_575.
Stratix® V GX (Vcc = 0.85V) | I2L | 533 | compatible with minimum frequency part | DDR3L | Soft | Half Rate |  | Component | 1 Chip Select | up to 72 bits | any | With ECC | Final | any | Refer to timing closure guidelines in database knowledge solution rd06142011_575.
Stratix® V GX (Vcc = 0.85V) | C3L | 400 | compatible with minimum frequency part | DDR3L | Soft | Half Rate |  | Component | 1 Chip Select | up to 72 bits | any | With ECC | Final | any | Refer to timing closure guidelines in database knowledge solution rd06142011_575.
Stratix® V GX (Vcc = 0.85V) | C3L | 400 | compatible with minimum frequency part | DDR3L | Soft | Half Rate |  | Component | 1 Chip Select | up to 72 bits | any | With ECC | Final | any | Refer to timing closure guidelines in database knowledge solution rd06142011_575.
Stratix® V GX (Vcc = 0.85V) | I3L | 400 | compatible with minimum frequency part | DDR3L | Soft | Half Rate |  | Component | 1 Chip Select | up to 72 bits | any | With ECC | Final | any | Refer to timing closure guidelines in database knowledge solution rd06142011_575.
Stratix® V GX (Vcc = 0.85V) | I3L | 400 | compatible with minimum frequency part | DDR3L | Soft | Half Rate |  | Component | 1 Chip Select | up to 72 bits | any | With ECC | Final | any | Refer to timing closure guidelines in database knowledge solution rd06142011_575.
Stratix® V GX (Vcc = 0.9V) | I3YY | 400 | compatible with minimum frequency part | DDR3L | Soft | Half Rate |  | Component | 1 Chip Select | up to 72 bits | any | With ECC | Final | any | Refer to timing closure guidelines in database knowledge solution rd06142011_575.
Stratix® V GX (Vcc = 0.9V) | I3YY | 400 | compatible with minimum frequency part | DDR3L | Soft | Half Rate |  | Component | 1 Chip Select | up to 72 bits | any | With ECC | Final | any | Refer to timing closure guidelines in database knowledge solution rd06142011_575.
Stratix® V GX (Vcc = 0.9V) | C1 | 350 | compatible with minimum frequency part | QDRII | Soft | Half Rate |  | Component | 1 Chip Select | up to 18 bits | any | Without ECC | Final | any | None
Stratix® V GX (Vcc = 0.9V) | C1 | 350 | compatible with minimum frequency part | QDRII | Soft | Half Rate |  | Component | 1 Chip Select | up to 18 bits | any | Without ECC | Final | any | None
Stratix® V GX (Vcc = 0.9V) | C1 | 350 | compatible with minimum frequency part | QDRII | Soft | Half Rate |  | Component | 1 Chip Select | up to 36 bits | any | Without ECC | Final | any | None
Stratix® V GX (Vcc = 0.9V) | C1 | 350 | compatible with minimum frequency part | QDRII | Soft | Half Rate |  | Component | 1 Chip Select | up to 36 bits | any | Without ECC | Final | any | None
Stratix® V GX (Vcc = 0.9V) | C1 | 350 | compatible with minimum frequency part | QDRII | Soft | Half Rate |  | Component | 1 Chip Select | up to 36 bits | any | Without ECC | Final | any | None
Stratix® V GX (Vcc = 0.9V) | C1 | 350 | compatible with minimum frequency part | QDRII | Soft | Half Rate |  | Component | 1 Chip Select | up to 36 bits | any | Without ECC | Final | any | None
Stratix® V GX (Vcc = 0.9V) | C1 | 350 | compatible with minimum frequency part | QDRII | Soft | Half Rate |  | Component | 1 Chip Select | up to 72 bits | any | Without ECC | Final | any | None
Stratix® V GX (Vcc = 0.9V) | C1 | 350 | compatible with minimum frequency part | QDRII | Soft | Half Rate |  | Component | 1 Chip Select | up to 72 bits | any | Without ECC | Final | any | None
Stratix® V GX (Vcc = 0.9V) | C1 | 350 | compatible with minimum frequency part | QDRII | Soft | Half Rate |  | Component | 1 Chip Select | up to 18 bits | any | Without ECC | Final | any | None
Stratix® V GX (Vcc = 0.9V) | C1 | 350 | compatible with minimum frequency part | QDRII | Soft | Half Rate |  | Component | 1 Chip Select | up to 18 bits | any | Without ECC | Final | any | None
Stratix® V GX (Vcc = 0.9V) | C1 | 350 | compatible with minimum frequency part | QDRII | Soft | Half Rate |  | Component | 1 Chip Select | up to 9 bits | any | Without ECC | Final | any | None
Stratix® V GX (Vcc = 0.9V) | C1 | 350 | compatible with minimum frequency part | QDRII | Soft | Half Rate |  | Component | 1 Chip Select | up to 9 bits | any | Without ECC | Final | any | None
Stratix® V GX (Vcc = 0.9V) | C1 | 350 | compatible with minimum frequency part | QDRII | Soft | Half Rate |  | Component | 1 Chip Select | up to 18 bits | any | Without ECC | Final | any | None
Stratix® V GX (Vcc = 0.9V) | C1 | 350 | compatible with minimum frequency part | QDRII | Soft | Half Rate |  | Component | 1 Chip Select | up to 18 bits | any | Without ECC | Final | any | None
Stratix® V GX (Vcc = 0.9V) | C1 | 350 | compatible with minimum frequency part | QDRII | Soft | Half Rate |  | Component | 1 Chip Select | up to 36 bits | any | Without ECC | Final | any | None
Stratix® V GX (Vcc = 0.9V) | C1 | 350 | compatible with minimum frequency part | QDRII | Soft | Half Rate |  | Component | 1 Chip Select | up to 36 bits | any | Without ECC | Final | any | None
Stratix® V GX (Vcc = 0.9V) | C1 | 350 | compatible with minimum frequency part | QDRII | Soft | Half Rate |  | Component | 1 Chip Select | up to 36 bits | any | Without ECC | Final | any | None
Stratix® V GX (Vcc = 0.9V) | C1 | 350 | compatible with minimum frequency part | QDRII | Soft | Half Rate |  | Component | 1 Chip Select | up to 36 bits | any | Without ECC | Final | any | None
Stratix® V GX (Vcc = 0.9V) | C1 | 350 | compatible with minimum frequency part | QDRII | Soft | Half Rate |  | Component | 1 Chip Select | up to 18 bits | any | Without ECC | Final | any | None
Stratix® V GX (Vcc = 0.9V) | C1 | 350 | compatible with minimum frequency part | QDRII | Soft | Half Rate |  | Component | 1 Chip Select | up to 18 bits | any | Without ECC | Final | any | None
Stratix® V GX (Vcc = 0.9V) | C1 | 350 | compatible with minimum frequency part | QDRII | Soft | Half Rate |  | Component | 1 Chip Select | up to 9 bits | any | Without ECC | Final | any | None
Stratix® V GX (Vcc = 0.9V) | C1 | 350 | compatible with minimum frequency part | QDRII | Soft | Half Rate |  | Component | 1 Chip Select | up to 9 bits | any | Without ECC | Final | any | None
Stratix® V GX (Vcc = 0.9V) | C2 | 350 | compatible with minimum frequency part | QDRII | Soft | Half Rate |  | Component | 1 Chip Select | up to 18 bits | any | Without ECC | Final | any | None
Stratix® V GX (Vcc = 0.9V) | C2 | 350 | compatible with minimum frequency part | QDRII | Soft | Half Rate |  | Component | 1 Chip Select | up to 18 bits | any | Without ECC | Final | any | None
Stratix® V GX (Vcc = 0.9V) | C2 | 350 | compatible with minimum frequency part | QDRII | Soft | Half Rate |  | Component | 1 Chip Select | up to 36 bits | any | Without ECC | Final | any | None
Stratix® V GX (Vcc = 0.9V) | C2 | 350 | compatible with minimum frequency part | QDRII | Soft | Half Rate |  | Component | 1 Chip Select | up to 36 bits | any | Without ECC | Final | any | None
Stratix® V GX (Vcc = 0.9V) | C2 | 350 | compatible with minimum frequency part | QDRII | Soft | Half Rate |  | Component | 1 Chip Select | up to 36 bits | any | Without ECC | Final | any | None
Stratix® V GX (Vcc = 0.9V) | C2 | 350 | compatible with minimum frequency part | QDRII | Soft | Half Rate |  | Component | 1 Chip Select | up to 36 bits | any | Without ECC | Final | any | None
Stratix® V GX (Vcc = 0.9V) | C2 | 350 | compatible with minimum frequency part | QDRII | Soft | Half Rate |  | Component | 1 Chip Select | up to 72 bits | any | Without ECC | Final | any | None
Stratix® V GX (Vcc = 0.9V) | C2 | 350 | compatible with minimum frequency part | QDRII | Soft | Half Rate |  | Component | 1 Chip Select | up to 72 bits | any | Without ECC | Final | any | None
Stratix® V GX (Vcc = 0.9V) | C2 | 350 | compatible with minimum frequency part | QDRII | Soft | Half Rate |  | Component | 1 Chip Select | up to 18 bits | any | Without ECC | Final | any | None
Stratix® V GX (Vcc = 0.9V) | C2 | 350 | compatible with minimum frequency part | QDRII | Soft | Half Rate |  | Component | 1 Chip Select | up to 18 bits | any | Without ECC | Final | any | None
Stratix® V GX (Vcc = 0.9V) | C2 | 350 | compatible with minimum frequency part | QDRII | Soft | Half Rate |  | Component | 1 Chip Select | up to 9 bits | any | Without ECC | Final | any | None
Stratix® V GX (Vcc = 0.9V) | C2 | 350 | compatible with minimum frequency part | QDRII | Soft | Half Rate |  | Component | 1 Chip Select | up to 9 bits | any | Without ECC | Final | any | None
Stratix® V GX (Vcc = 0.9V) | C2 | 350 | compatible with minimum frequency part | QDRII | Soft | Half Rate |  | Component | 1 Chip Select | up to 18 bits | any | Without ECC | Final | any | None
Stratix® V GX (Vcc = 0.9V) | C2 | 350 | compatible with minimum frequency part | QDRII | Soft | Half Rate |  | Component | 1 Chip Select | up to 18 bits | any | Without ECC | Final | any | None
Stratix® V GX (Vcc = 0.9V) | C2 | 350 | compatible with minimum frequency part | QDRII | Soft | Half Rate |  | Component | 1 Chip Select | up to 36 bits | any | Without ECC | Final | any | None
Stratix® V GX (Vcc = 0.9V) | C2 | 350 | compatible with minimum frequency part | QDRII | Soft | Half Rate |  | Component | 1 Chip Select | up to 36 bits | any | Without ECC | Final | any | None
Stratix® V GX (Vcc = 0.9V) | C2 | 350 | compatible with minimum frequency part | QDRII | Soft | Half Rate |  | Component | 1 Chip Select | up to 36 bits | any | Without ECC | Final | any | None
Stratix® V GX (Vcc = 0.9V) | C2 | 350 | compatible with minimum frequency part | QDRII | Soft | Half Rate |  | Component | 1 Chip Select | up to 36 bits | any | Without ECC | Final | any | None
Stratix® V GX (Vcc = 0.9V) | C2 | 350 | compatible with minimum frequency part | QDRII | Soft | Half Rate |  | Component | 1 Chip Select | up to 72 bits | any | Without ECC | Final | any | None
Stratix® V GX (Vcc = 0.9V) | C2 | 350 | compatible with minimum frequency part | QDRII | Soft | Half Rate |  | Component | 1 Chip Select | up to 72 bits | any | Without ECC | Final | any | None
Stratix® V GX (Vcc = 0.9V) | C2 | 350 | compatible with minimum frequency part | QDRII | Soft | Half Rate |  | Component | 1 Chip Select | up to 18 bits | any | Without ECC | Final | any | None
Stratix® V GX (Vcc = 0.9V) | C2 | 350 | compatible with minimum frequency part | QDRII | Soft | Half Rate |  | Component | 1 Chip Select | up to 18 bits | any | Without ECC | Final | any | None
Stratix® V GX (Vcc = 0.9V) | C2 | 350 | compatible with minimum frequency part | QDRII | Soft | Half Rate |  | Component | 1 Chip Select | up to 9 bits | any | Without ECC | Final | any | None
Stratix® V GX (Vcc = 0.9V) | C2 | 350 | compatible with minimum frequency part | QDRII | Soft | Half Rate |  | Component | 1 Chip Select | up to 9 bits | any | Without ECC | Final | any | None
Stratix® V GX (Vcc = 0.9V) | I2 | 350 | compatible with minimum frequency part | QDRII | Soft | Half Rate |  | Component | 1 Chip Select | up to 36 bits | any | Without ECC | Final | any | None
Stratix® V GX (Vcc = 0.9V) | I2 | 350 | compatible with minimum frequency part | QDRII | Soft | Half Rate |  | Component | 1 Chip Select | up to 36 bits | any | Without ECC | Final | any | None
Stratix® V GX (Vcc = 0.9V) | I2 | 350 | compatible with minimum frequency part | QDRII | Soft | Half Rate |  | Component | 1 Chip Select | up to 36 bits | any | Without ECC | Final | any | None
Stratix® V GX (Vcc = 0.9V) | I2 | 350 | compatible with minimum frequency part | QDRII | Soft | Half Rate |  | Component | 1 Chip Select | up to 36 bits | any | Without ECC | Final | any | None
Stratix® V GX (Vcc = 0.9V) | I2 | 350 | compatible with minimum frequency part | QDRII | Soft | Half Rate |  | Component | 1 Chip Select | up to 18 bits | any | Without ECC | Final | any | None
Stratix® V GX (Vcc = 0.9V) | I2 | 350 | compatible with minimum frequency part | QDRII | Soft | Half Rate |  | Component | 1 Chip Select | up to 18 bits | any | Without ECC | Final | any | None
Stratix® V GX (Vcc = 0.9V) | I2 | 350 | compatible with minimum frequency part | QDRII | Soft | Half Rate |  | Component | 1 Chip Select | up to 9 bits | any | Without ECC | Final | any | None
Stratix® V GX (Vcc = 0.9V) | I2 | 350 | compatible with minimum frequency part | QDRII | Soft | Half Rate |  | Component | 1 Chip Select | up to 9 bits | any | Without ECC | Final | any | None
Stratix® V GX (Vcc = 0.9V) | I2 | 350 | compatible with minimum frequency part | QDRII | Soft | Half Rate |  | Component | 1 Chip Select | up to 18 bits | any | Without ECC | Final | any | None
Stratix® V GX (Vcc = 0.9V) | I2 | 350 | compatible with minimum frequency part | QDRII | Soft | Half Rate |  | Component | 1 Chip Select | up to 18 bits | any | Without ECC | Final | any | None
Stratix® V GX (Vcc = 0.9V) | I2 | 350 | compatible with minimum frequency part | QDRII | Soft | Half Rate |  | Component | 1 Chip Select | up to 36 bits | any | Without ECC | Final | any | None
Stratix® V GX (Vcc = 0.9V) | I2 | 350 | compatible with minimum frequency part | QDRII | Soft | Half Rate |  | Component | 1 Chip Select | up to 36 bits | any | Without ECC | Final | any | None
Stratix® V GX (Vcc = 0.9V) | I2 | 350 | compatible with minimum frequency part | QDRII | Soft | Half Rate |  | Component | 1 Chip Select | up to 36 bits | any | Without ECC | Final | any | None
Stratix® V GX (Vcc = 0.9V) | I2 | 350 | compatible with minimum frequency part | QDRII | Soft | Half Rate |  | Component | 1 Chip Select | up to 36 bits | any | Without ECC | Final | any | None
Stratix® V GX (Vcc = 0.9V) | I2 | 350 | compatible with minimum frequency part | QDRII | Soft | Half Rate |  | Component | 1 Chip Select | up to 72 bits | any | Without ECC | Final | any | None
Stratix® V GX (Vcc = 0.9V) | I2 | 350 | compatible with minimum frequency part | QDRII | Soft | Half Rate |  | Component | 1 Chip Select | up to 72 bits | any | Without ECC | Final | any | None
Stratix® V GX (Vcc = 0.9V) | I2 | 350 | compatible with minimum frequency part | QDRII | Soft | Half Rate |  | Component | 1 Chip Select | up to 18 bits | any | Without ECC | Final | any | None
Stratix® V GX (Vcc = 0.9V) | I2 | 350 | compatible with minimum frequency part | QDRII | Soft | Half Rate |  | Component | 1 Chip Select | up to 18 bits | any | Without ECC | Final | any | None
Stratix® V GX (Vcc = 0.9V) | I2 | 350 | compatible with minimum frequency part | QDRII | Soft | Half Rate |  | Component | 1 Chip Select | up to 9 bits | any | Without ECC | Final | any | None
Stratix® V GX (Vcc = 0.9V) | I2 | 350 | compatible with minimum frequency part | QDRII | Soft | Half Rate |  | Component | 1 Chip Select | up to 9 bits | any | Without ECC | Final | any | None
Stratix® V GX (Vcc = 0.85V) | C3 | 350 | compatible with minimum frequency part | QDRII | Soft | Half Rate |  | Component | 1 Chip Select | up to 18 bits | any | Without ECC | Final | any | None
Stratix® V GX (Vcc = 0.85V) | C3 | 350 | compatible with minimum frequency part | QDRII | Soft | Half Rate |  | Component | 1 Chip Select | up to 18 bits | any | Without ECC | Final | any | None
Stratix® V GX (Vcc = 0.85V) | C3 | 350 | compatible with minimum frequency part | QDRII | Soft | Half Rate |  | Component | 1 Chip Select | up to 36 bits | any | Without ECC | Final | any | None
Stratix® V GX (Vcc = 0.85V) | C3 | 350 | compatible with minimum frequency part | QDRII | Soft | Half Rate |  | Component | 1 Chip Select | up to 36 bits | any | Without ECC | Final | any | None
Stratix® V GX (Vcc = 0.85V) | C3 | 350 | compatible with minimum frequency part | QDRII | Soft | Half Rate |  | Component | 1 Chip Select | up to 36 bits | any | Without ECC | Final | any | None
Stratix® V GX (Vcc = 0.85V) | C3 | 350 | compatible with minimum frequency part | QDRII | Soft | Half Rate |  | Component | 1 Chip Select | up to 36 bits | any | Without ECC | Final | any | None
Stratix® V GX (Vcc = 0.85V) | C3 | 350 | compatible with minimum frequency part | QDRII | Soft | Half Rate |  | Component | 1 Chip Select | up to 72 bits | any | Without ECC | Final | any | None
Stratix® V GX (Vcc = 0.85V) | C3 | 350 | compatible with minimum frequency part | QDRII | Soft | Half Rate |  | Component | 1 Chip Select | up to 72 bits | any | Without ECC | Final | any | None
Stratix® V GX (Vcc = 0.85V) | C3 | 350 | compatible with minimum frequency part | QDRII | Soft | Half Rate |  | Component | 1 Chip Select | up to 18 bits | any | Without ECC | Final | any | None
Stratix® V GX (Vcc = 0.85V) | C3 | 350 | compatible with minimum frequency part | QDRII | Soft | Half Rate |  | Component | 1 Chip Select | up to 18 bits | any | Without ECC | Final | any | None
Stratix® V GX (Vcc = 0.85V) | C3 | 350 | compatible with minimum frequency part | QDRII | Soft | Half Rate |  | Component | 1 Chip Select | up to 9 bits | any | Without ECC | Final | any | None
Stratix® V GX (Vcc = 0.85V) | C3 | 350 | compatible with minimum frequency part | QDRII | Soft | Half Rate |  | Component | 1 Chip Select | up to 9 bits | any | Without ECC | Final | any | None
Stratix® V GX (Vcc = 0.85V) | C3 | 350 | compatible with minimum frequency part | QDRII | Soft | Half Rate |  | Component | 1 Chip Select | up to 18 bits | any | Without ECC | Final | any | None
Stratix® V GX (Vcc = 0.85V) | C3 | 350 | compatible with minimum frequency part | QDRII | Soft | Half Rate |  | Component | 1 Chip Select | up to 18 bits | any | Without ECC | Final | any | None
Stratix® V GX (Vcc = 0.85V) | C3 | 350 | compatible with minimum frequency part | QDRII | Soft | Half Rate |  | Component | 1 Chip Select | up to 36 bits | any | Without ECC | Final | any | None
Stratix® V GX (Vcc = 0.85V) | C3 | 350 | compatible with minimum frequency part | QDRII | Soft | Half Rate |  | Component | 1 Chip Select | up to 36 bits | any | Without ECC | Final | any | None
Stratix® V GX (Vcc = 0.85V) | C3 | 350 | compatible with minimum frequency part | QDRII | Soft | Half Rate |  | Component | 1 Chip Select | up to 36 bits | any | Without ECC | Final | any | None
Stratix® V GX (Vcc = 0.85V) | C3 | 350 | compatible with minimum frequency part | QDRII | Soft | Half Rate |  | Component | 1 Chip Select | up to 36 bits | any | Without ECC | Final | any | None
Stratix® V GX (Vcc = 0.85V) | C3 | 350 | compatible with minimum frequency part | QDRII | Soft | Half Rate |  | Component | 1 Chip Select | up to 72 bits | any | Without ECC | Final | any | None
Stratix® V GX (Vcc = 0.85V) | C3 | 350 | compatible with minimum frequency part | QDRII | Soft | Half Rate |  | Component | 1 Chip Select | up to 72 bits | any | Without ECC | Final | any | None
Stratix® V GX (Vcc = 0.85V) | C3 | 350 | compatible with minimum frequency part | QDRII | Soft | Half Rate |  | Component | 1 Chip Select | up to 18 bits | any | Without ECC | Final | any | None
Stratix® V GX (Vcc = 0.85V) | C3 | 350 | compatible with minimum frequency part | QDRII | Soft | Half Rate |  | Component | 1 Chip Select | up to 18 bits | any | Without ECC | Final | any | None
Stratix® V GX (Vcc = 0.85V) | C3 | 350 | compatible with minimum frequency part | QDRII | Soft | Half Rate |  | Component | 1 Chip Select | up to 9 bits | any | Without ECC | Final | any | None
Stratix® V GX (Vcc = 0.85V) | C3 | 350 | compatible with minimum frequency part | QDRII | Soft | Half Rate |  | Component | 1 Chip Select | up to 9 bits | any | Without ECC | Final | any | None
Stratix® V GX (Vcc = 0.85V) | I3 | 350 | compatible with minimum frequency part | QDRII | Soft | Half Rate |  | Component | 1 Chip Select | up to 18 bits | any | Without ECC | Final | any | None
Stratix® V GX (Vcc = 0.85V) | I3 | 350 | compatible with minimum frequency part | QDRII | Soft | Half Rate |  | Component | 1 Chip Select | up to 18 bits | any | Without ECC | Final | any | None
Stratix® V GX (Vcc = 0.85V) | I3 | 350 | compatible with minimum frequency part | QDRII | Soft | Half Rate |  | Component | 1 Chip Select | up to 36 bits | any | Without ECC | Final | any | None
Stratix® V GX (Vcc = 0.85V) | I3 | 350 | compatible with minimum frequency part | QDRII | Soft | Half Rate |  | Component | 1 Chip Select | up to 36 bits | any | Without ECC | Final | any | None
Stratix® V GX (Vcc = 0.85V) | I3 | 350 | compatible with minimum frequency part | QDRII | Soft | Half Rate |  | Component | 1 Chip Select | up to 36 bits | any | Without ECC | Final | any | None
Stratix® V GX (Vcc = 0.85V) | I3 | 350 | compatible with minimum frequency part | QDRII | Soft | Half Rate |  | Component | 1 Chip Select | up to 36 bits | any | Without ECC | Final | any | None
Stratix® V GX (Vcc = 0.85V) | I3 | 350 | compatible with minimum frequency part | QDRII | Soft | Half Rate |  | Component | 1 Chip Select | up to 72 bits | any | Without ECC | Final | any | None
Stratix® V GX (Vcc = 0.85V) | I3 | 350 | compatible with minimum frequency part | QDRII | Soft | Half Rate |  | Component | 1 Chip Select | up to 72 bits | any | Without ECC | Final | any | None
Stratix® V GX (Vcc = 0.85V) | I3 | 350 | compatible with minimum frequency part | QDRII | Soft | Half Rate |  | Component | 1 Chip Select | up to 18 bits | any | Without ECC | Final | any | None
Stratix® V GX (Vcc = 0.85V) | I3 | 350 | compatible with minimum frequency part | QDRII | Soft | Half Rate |  | Component | 1 Chip Select | up to 18 bits | any | Without ECC | Final | any | None
Stratix® V GX (Vcc = 0.85V) | I3 | 350 | compatible with minimum frequency part | QDRII | Soft | Half Rate |  | Component | 1 Chip Select | up to 9 bits | any | Without ECC | Final | any | None
Stratix® V GX (Vcc = 0.85V) | I3 | 350 | compatible with minimum frequency part | QDRII | Soft | Half Rate |  | Component | 1 Chip Select | up to 9 bits | any | Without ECC | Final | any | None
Stratix® V GX (Vcc = 0.85V) | I3 | 350 | compatible with minimum frequency part | QDRII | Soft | Half Rate |  | Component | 1 Chip Select | up to 18 bits | any | Without ECC | Final | any | None
Stratix® V GX (Vcc = 0.85V) | I3 | 350 | compatible with minimum frequency part | QDRII | Soft | Half Rate |  | Component | 1 Chip Select | up to 18 bits | any | Without ECC | Final | any | None
Stratix® V GX (Vcc = 0.85V) | I3 | 350 | compatible with minimum frequency part | QDRII | Soft | Half Rate |  | Component | 1 Chip Select | up to 36 bits | any | Without ECC | Final | any | None
Stratix® V GX (Vcc = 0.85V) | I3 | 350 | compatible with minimum frequency part | QDRII | Soft | Half Rate |  | Component | 1 Chip Select | up to 36 bits | any | Without ECC | Final | any | None
Stratix® V GX (Vcc = 0.85V) | I3 | 350 | compatible with minimum frequency part | QDRII | Soft | Half Rate |  | Component | 1 Chip Select | up to 36 bits | any | Without ECC | Final | any | None
Stratix® V GX (Vcc = 0.85V) | I3 | 350 | compatible with minimum frequency part | QDRII | Soft | Half Rate |  | Component | 1 Chip Select | up to 36 bits | any | Without ECC | Final | any | None
Stratix® V GX (Vcc = 0.85V) | I3 | 350 | compatible with minimum frequency part | QDRII | Soft | Half Rate |  | Component | 1 Chip Select | up to 72 bits | any | Without ECC | Final | any | None
Stratix® V GX (Vcc = 0.85V) | I3 | 350 | compatible with minimum frequency part | QDRII | Soft | Half Rate |  | Component | 1 Chip Select | up to 72 bits | any | Without ECC | Final | any | None
Stratix® V GX (Vcc = 0.85V) | I3 | 350 | compatible with minimum frequency part | QDRII | Soft | Half Rate |  | Component | 1 Chip Select | up to 18 bits | any | Without ECC | Final | any | None
Stratix® V GX (Vcc = 0.85V) | I3 | 350 | compatible with minimum frequency part | QDRII | Soft | Half Rate |  | Component | 1 Chip Select | up to 18 bits | any | Without ECC | Final | any | None
Stratix® V GX (Vcc = 0.85V) | I3 | 350 | compatible with minimum frequency part | QDRII | Soft | Half Rate |  | Component | 1 Chip Select | up to 9 bits | any | Without ECC | Final | any | None
Stratix® V GX (Vcc = 0.85V) | I3 | 350 | compatible with minimum frequency part | QDRII | Soft | Half Rate |  | Component | 1 Chip Select | up to 9 bits | any | Without ECC | Final | any | None
Stratix® V GX (Vcc = 0.85V) | C4 | 300 | compatible with minimum frequency part | QDRII | Soft | Half Rate |  | Component | 1 Chip Select | up to 18 bits | any | Without ECC | Final | any | None
Stratix® V GX (Vcc = 0.85V) | C4 | 300 | compatible with minimum frequency part | QDRII | Soft | Half Rate |  | Component | 1 Chip Select | up to 18 bits | any | Without ECC | Final | any | None
Stratix® V GX (Vcc = 0.85V) | C4 | 300 | compatible with minimum frequency part | QDRII | Soft | Half Rate |  | Component | 1 Chip Select | up to 36 bits | any | Without ECC | Final | any | None
Stratix® V GX (Vcc = 0.85V) | C4 | 300 | compatible with minimum frequency part | QDRII | Soft | Half Rate |  | Component | 1 Chip Select | up to 36 bits | any | Without ECC | Final | any | None
Stratix® V GX (Vcc = 0.85V) | C4 | 300 | compatible with minimum frequency part | QDRII | Soft | Half Rate |  | Component | 1 Chip Select | up to 36 bits | any | Without ECC | Final | any | None
Stratix® V GX (Vcc = 0.85V) | C4 | 300 | compatible with minimum frequency part | QDRII | Soft | Half Rate |  | Component | 1 Chip Select | up to 36 bits | any | Without ECC | Final | any | None
Stratix® V GX (Vcc = 0.85V) | C4 | 300 | compatible with minimum frequency part | QDRII | Soft | Half Rate |  | Component | 1 Chip Select | up to 72 bits | any | Without ECC | Final | any | None
Stratix® V GX (Vcc = 0.85V) | C4 | 300 | compatible with minimum frequency part | QDRII | Soft | Half Rate |  | Component | 1 Chip Select | up to 72 bits | any | Without ECC | Final | any | None
Stratix® V GX (Vcc = 0.85V) | C4 | 300 | compatible with minimum frequency part | QDRII | Soft | Half Rate |  | Component | 1 Chip Select | up to 18 bits | any | Without ECC | Final | any | None
Stratix® V GX (Vcc = 0.85V) | C4 | 300 | compatible with minimum frequency part | QDRII | Soft | Half Rate |  | Component | 1 Chip Select | up to 18 bits | any | Without ECC | Final | any | None
Stratix® V GX (Vcc = 0.85V) | C4 | 300 | compatible with minimum frequency part | QDRII | Soft | Half Rate |  | Component | 1 Chip Select | up to 9 bits | any | Without ECC | Final | any | None
Stratix® V GX (Vcc = 0.85V) | C4 | 300 | compatible with minimum frequency part | QDRII | Soft | Half Rate |  | Component | 1 Chip Select | up to 9 bits | any | Without ECC | Final | any | None
Stratix® V GX (Vcc = 0.85V) | C4 | 300 | compatible with minimum frequency part | QDRII | Soft | Half Rate |  | Component | 1 Chip Select | up to 18 bits | any | Without ECC | Final | any | None
Stratix® V GX (Vcc = 0.85V) | C4 | 300 | compatible with minimum frequency part | QDRII | Soft | Half Rate |  | Component | 1 Chip Select | up to 18 bits | any | Without ECC | Final | any | None
Stratix® V GX (Vcc = 0.85V) | C4 | 300 | compatible with minimum frequency part | QDRII | Soft | Half Rate |  | Component | 1 Chip Select | up to 36 bits | any | Without ECC | Final | any | None
Stratix® V GX (Vcc = 0.85V) | C4 | 300 | compatible with minimum frequency part | QDRII | Soft | Half Rate |  | Component | 1 Chip Select | up to 36 bits | any | Without ECC | Final | any | None
Stratix® V GX (Vcc = 0.85V) | C4 | 300 | compatible with minimum frequency part | QDRII | Soft | Half Rate |  | Component | 1 Chip Select | up to 36 bits | any | Without ECC | Final | any | None
Stratix® V GX (Vcc = 0.85V) | C4 | 300 | compatible with minimum frequency part | QDRII | Soft | Half Rate |  | Component | 1 Chip Select | up to 36 bits | any | Without ECC | Final | any | None
Stratix® V GX (Vcc = 0.85V) | C4 | 300 | compatible with minimum frequency part | QDRII | Soft | Half Rate |  | Component | 1 Chip Select | up to 72 bits | any | Without ECC | Final | any | None
Stratix® V GX (Vcc = 0.85V) | C4 | 300 | compatible with minimum frequency part | QDRII | Soft | Half Rate |  | Component | 1 Chip Select | up to 72 bits | any | Without ECC | Final | any | None
Stratix® V GX (Vcc = 0.85V) | C4 | 300 | compatible with minimum frequency part | QDRII | Soft | Half Rate |  | Component | 1 Chip Select | up to 18 bits | any | Without ECC | Final | any | None
Stratix® V GX (Vcc = 0.85V) | C4 | 300 | compatible with minimum frequency part | QDRII | Soft | Half Rate |  | Component | 1 Chip Select | up to 18 bits | any | Without ECC | Final | any | None
Stratix® V GX (Vcc = 0.85V) | C4 | 300 | compatible with minimum frequency part | QDRII | Soft | Half Rate |  | Component | 1 Chip Select | up to 9 bits | any | Without ECC | Final | any | None
Stratix® V GX (Vcc = 0.85V) | C4 | 300 | compatible with minimum frequency part | QDRII | Soft | Half Rate |  | Component | 1 Chip Select | up to 9 bits | any | Without ECC | Final | any | None
Stratix® V GX (Vcc = 0.85V) | I4 | 300 | compatible with minimum frequency part | QDRII | Soft | Half Rate |  | Component | 1 Chip Select | up to 18 bits | any | Without ECC | Final | any | None
Stratix® V GX (Vcc = 0.85V) | I4 | 300 | compatible with minimum frequency part | QDRII | Soft | Half Rate |  | Component | 1 Chip Select | up to 18 bits | any | Without ECC | Final | any | None
Stratix® V GX (Vcc = 0.85V) | I4 | 300 | compatible with minimum frequency part | QDRII | Soft | Half Rate |  | Component | 1 Chip Select | up to 36 bits | any | Without ECC | Final | any | None
Stratix® V GX (Vcc = 0.85V) | I4 | 300 | compatible with minimum frequency part | QDRII | Soft | Half Rate |  | Component | 1 Chip Select | up to 36 bits | any | Without ECC | Final | any | None
Stratix® V GX (Vcc = 0.85V) | I4 | 300 | compatible with minimum frequency part | QDRII | Soft | Half Rate |  | Component | 1 Chip Select | up to 36 bits | any | Without ECC | Final | any | None
Stratix® V GX (Vcc = 0.85V) | I4 | 300 | compatible with minimum frequency part | QDRII | Soft | Half Rate |  | Component | 1 Chip Select | up to 36 bits | any | Without ECC | Final | any | None
Stratix® V GX (Vcc = 0.85V) | I4 | 300 | compatible with minimum frequency part | QDRII | Soft | Half Rate |  | Component | 1 Chip Select | up to 72 bits | any | Without ECC | Final | any | None
Stratix® V GX (Vcc = 0.85V) | I4 | 300 | compatible with minimum frequency part | QDRII | Soft | Half Rate |  | Component | 1 Chip Select | up to 72 bits | any | Without ECC | Final | any | None
Stratix® V GX (Vcc = 0.85V) | I4 | 300 | compatible with minimum frequency part | QDRII | Soft | Half Rate |  | Component | 1 Chip Select | up to 18 bits | any | Without ECC | Final | any | None
Stratix® V GX (Vcc = 0.85V) | I4 | 300 | compatible with minimum frequency part | QDRII | Soft | Half Rate |  | Component | 1 Chip Select | up to 18 bits | any | Without ECC | Final | any | None
Stratix® V GX (Vcc = 0.85V) | I4 | 300 | compatible with minimum frequency part | QDRII | Soft | Half Rate |  | Component | 1 Chip Select | up to 9 bits | any | Without ECC | Final | any | None
Stratix® V GX (Vcc = 0.85V) | I4 | 300 | compatible with minimum frequency part | QDRII | Soft | Half Rate |  | Component | 1 Chip Select | up to 9 bits | any | Without ECC | Final | any | None
Stratix® V GX (Vcc = 0.85V) | I4 | 300 | compatible with minimum frequency part | QDRII | Soft | Half Rate |  | Component | 1 Chip Select | up to 18 bits | any | Without ECC | Final | any | None
Stratix® V GX (Vcc = 0.85V) | I4 | 300 | compatible with minimum frequency part | QDRII | Soft | Half Rate |  | Component | 1 Chip Select | up to 18 bits | any | Without ECC | Final | any | None
Stratix® V GX (Vcc = 0.85V) | I4 | 300 | compatible with minimum frequency part | QDRII | Soft | Half Rate |  | Component | 1 Chip Select | up to 36 bits | any | Without ECC | Final | any | None
Stratix® V GX (Vcc = 0.85V) | I4 | 300 | compatible with minimum frequency part | QDRII | Soft | Half Rate |  | Component | 1 Chip Select | up to 36 bits | any | Without ECC | Final | any | None
Stratix® V GX (Vcc = 0.85V) | I4 | 300 | compatible with minimum frequency part | QDRII | Soft | Half Rate |  | Component | 1 Chip Select | up to 36 bits | any | Without ECC | Final | any | None
Stratix® V GX (Vcc = 0.85V) | I4 | 300 | compatible with minimum frequency part | QDRII | Soft | Half Rate |  | Component | 1 Chip Select | up to 36 bits | any | Without ECC | Final | any | None
Stratix® V GX (Vcc = 0.85V) | I4 | 300 | compatible with minimum frequency part | QDRII | Soft | Half Rate |  | Component | 1 Chip Select | up to 72 bits | any | Without ECC | Final | any | None
Stratix® V GX (Vcc = 0.85V) | I4 | 300 | compatible with minimum frequency part | QDRII | Soft | Half Rate |  | Component | 1 Chip Select | up to 72 bits | any | Without ECC | Final | any | None
Stratix® V GX (Vcc = 0.85V) | I4 | 300 | compatible with minimum frequency part | QDRII | Soft | Half Rate |  | Component | 1 Chip Select | up to 18 bits | any | Without ECC | Final | any | None
Stratix® V GX (Vcc = 0.85V) | I4 | 300 | compatible with minimum frequency part | QDRII | Soft | Half Rate |  | Component | 1 Chip Select | up to 18 bits | any | Without ECC | Final | any | None
Stratix® V GX (Vcc = 0.85V) | I4 | 300 | compatible with minimum frequency part | QDRII | Soft | Half Rate |  | Component | 1 Chip Select | up to 9 bits | any | Without ECC | Final | any | None
Stratix® V GX (Vcc = 0.85V) | I4 | 300 | compatible with minimum frequency part | QDRII | Soft | Half Rate |  | Component | 1 Chip Select | up to 9 bits | any | Without ECC | Final | any | None
Stratix® V GX (Vcc = 0.85V) | M4 | 300 | compatible with minimum frequency part | QDRII | Soft | Half Rate |  | Component | 1 Chip Select | up to 18 bits | any | Without ECC | Final | any | None
Stratix® V GX (Vcc = 0.85V) | M4 | 300 | compatible with minimum frequency part | QDRII | Soft | Half Rate |  | Component | 1 Chip Select | up to 18 bits | any | Without ECC | Final | any | None
Stratix® V GX (Vcc = 0.85V) | M4 | 300 | compatible with minimum frequency part | QDRII | Soft | Half Rate |  | Component | 1 Chip Select | up to 36 bits | any | Without ECC | Final | any | None
Stratix® V GX (Vcc = 0.85V) | M4 | 300 | compatible with minimum frequency part | QDRII | Soft | Half Rate |  | Component | 1 Chip Select | up to 36 bits | any | Without ECC | Final | any | None
Stratix® V GX (Vcc = 0.85V) | M4 | 300 | compatible with minimum frequency part | QDRII | Soft | Half Rate |  | Component | 1 Chip Select | up to 36 bits | any | Without ECC | Final | any | None
Stratix® V GX (Vcc = 0.85V) | M4 | 300 | compatible with minimum frequency part | QDRII | Soft | Half Rate |  | Component | 1 Chip Select | up to 36 bits | any | Without ECC | Final | any | None
Stratix® V GX (Vcc = 0.85V) | M4 | 300 | compatible with minimum frequency part | QDRII | Soft | Half Rate |  | Component | 1 Chip Select | up to 72 bits | any | Without ECC | Final | any | None
Stratix® V GX (Vcc = 0.85V) | M4 | 300 | compatible with minimum frequency part | QDRII | Soft | Half Rate |  | Component | 1 Chip Select | up to 72 bits | any | Without ECC | Final | any | None
Stratix® V GX (Vcc = 0.85V) | M4 | 300 | compatible with minimum frequency part | QDRII | Soft | Half Rate |  | Component | 1 Chip Select | up to 18 bits | any | Without ECC | Final | any | None
Stratix® V GX (Vcc = 0.85V) | M4 | 300 | compatible with minimum frequency part | QDRII | Soft | Half Rate |  | Component | 1 Chip Select | up to 18 bits | any | Without ECC | Final | any | None
Stratix® V GX (Vcc = 0.85V) | M4 | 300 | compatible with minimum frequency part | QDRII | Soft | Half Rate |  | Component | 1 Chip Select | up to 9 bits | any | Without ECC | Final | any | None
Stratix® V GX (Vcc = 0.85V) | M4 | 300 | compatible with minimum frequency part | QDRII | Soft | Half Rate |  | Component | 1 Chip Select | up to 9 bits | any | Without ECC | Final | any | None
Stratix® V GX (Vcc = 0.85V) | M4 | 300 | compatible with minimum frequency part | QDRII | Soft | Half Rate |  | Component | 1 Chip Select | up to 18 bits | any | Without ECC | Final | any | None
Stratix® V GX (Vcc = 0.85V) | M4 | 300 | compatible with minimum frequency part | QDRII | Soft | Half Rate |  | Component | 1 Chip Select | up to 18 bits | any | Without ECC | Final | any | None
Stratix® V GX (Vcc = 0.85V) | M4 | 300 | compatible with minimum frequency part | QDRII | Soft | Half Rate |  | Component | 1 Chip Select | up to 36 bits | any | Without ECC | Final | any | None
Stratix® V GX (Vcc = 0.85V) | M4 | 300 | compatible with minimum frequency part | QDRII | Soft | Half Rate |  | Component | 1 Chip Select | up to 36 bits | any | Without ECC | Final | any | None
Stratix® V GX (Vcc = 0.85V) | M4 | 300 | compatible with minimum frequency part | QDRII | Soft | Half Rate |  | Component | 1 Chip Select | up to 36 bits | any | Without ECC | Final | any | None
Stratix® V GX (Vcc = 0.85V) | M4 | 300 | compatible with minimum frequency part | QDRII | Soft | Half Rate |  | Component | 1 Chip Select | up to 36 bits | any | Without ECC | Final | any | None
Stratix® V GX (Vcc = 0.85V) | M4 | 300 | compatible with minimum frequency part | QDRII | Soft | Half Rate |  | Component | 1 Chip Select | up to 72 bits | any | Without ECC | Final | any | None
Stratix® V GX (Vcc = 0.85V) | M4 | 300 | compatible with minimum frequency part | QDRII | Soft | Half Rate |  | Component | 1 Chip Select | up to 72 bits | any | Without ECC | Final | any | None
Stratix® V GX (Vcc = 0.85V) | M4 | 300 | compatible with minimum frequency part | QDRII | Soft | Half Rate |  | Component | 1 Chip Select | up to 18 bits | any | Without ECC | Final | any | None
Stratix® V GX (Vcc = 0.85V) | M4 | 300 | compatible with minimum frequency part | QDRII | Soft | Half Rate |  | Component | 1 Chip Select | up to 18 bits | any | Without ECC | Final | any | None
Stratix® V GX (Vcc = 0.85V) | M4 | 300 | compatible with minimum frequency part | QDRII | Soft | Half Rate |  | Component | 1 Chip Select | up to 9 bits | any | Without ECC | Final | any | None
Stratix® V GX (Vcc = 0.85V) | M4 | 300 | compatible with minimum frequency part | QDRII | Soft | Half Rate |  | Component | 1 Chip Select | up to 9 bits | any | Without ECC | Final | any | None
Stratix® V GX (Vcc = 0.85V) | C2L | 350 | compatible with minimum frequency part | QDRII | Soft | Half Rate |  | Component | 1 Chip Select | up to 18 bits | any | Without ECC | Final | any | None
Stratix® V GX (Vcc = 0.85V) | C2L | 350 | compatible with minimum frequency part | QDRII | Soft | Half Rate |  | Component | 1 Chip Select | up to 18 bits | any | Without ECC | Final | any | None
Stratix® V GX (Vcc = 0.85V) | C2L | 350 | compatible with minimum frequency part | QDRII | Soft | Half Rate |  | Component | 1 Chip Select | up to 36 bits | any | Without ECC | Final | any | None
Stratix® V GX (Vcc = 0.85V) | C2L | 350 | compatible with minimum frequency part | QDRII | Soft | Half Rate |  | Component | 1 Chip Select | up to 36 bits | any | Without ECC | Final | any | None
Stratix® V GX (Vcc = 0.85V) | C2L | 350 | compatible with minimum frequency part | QDRII | Soft | Half Rate |  | Component | 1 Chip Select | up to 36 bits | any | Without ECC | Final | any | None
Stratix® V GX (Vcc = 0.85V) | C2L | 350 | compatible with minimum frequency part | QDRII | Soft | Half Rate |  | Component | 1 Chip Select | up to 36 bits | any | Without ECC | Final | any | None
Stratix® V GX (Vcc = 0.85V) | C2L | 350 | compatible with minimum frequency part | QDRII | Soft | Half Rate |  | Component | 1 Chip Select | up to 72 bits | any | Without ECC | Final | any | None
Stratix® V GX (Vcc = 0.85V) | C2L | 350 | compatible with minimum frequency part | QDRII | Soft | Half Rate |  | Component | 1 Chip Select | up to 72 bits | any | Without ECC | Final | any | None
Stratix® V GX (Vcc = 0.85V) | C2L | 350 | compatible with minimum frequency part | QDRII | Soft | Half Rate |  | Component | 1 Chip Select | up to 18 bits | any | Without ECC | Final | any | None
Stratix® V GX (Vcc = 0.85V) | C2L | 350 | compatible with minimum frequency part | QDRII | Soft | Half Rate |  | Component | 1 Chip Select | up to 18 bits | any | Without ECC | Final | any | None
Stratix® V GX (Vcc = 0.85V) | C2L | 350 | compatible with minimum frequency part | QDRII | Soft | Half Rate |  | Component | 1 Chip Select | up to 9 bits | any | Without ECC | Final | any | None
Stratix® V GX (Vcc = 0.85V) | C2L | 350 | compatible with minimum frequency part | QDRII | Soft | Half Rate |  | Component | 1 Chip Select | up to 9 bits | any | Without ECC | Final | any | None
Stratix® V GX (Vcc = 0.85V) | C2L | 350 | compatible with minimum frequency part | QDRII | Soft | Half Rate |  | Component | 1 Chip Select | up to 18 bits | any | Without ECC | Final | any | None
Stratix® V GX (Vcc = 0.85V) | C2L | 350 | compatible with minimum frequency part | QDRII | Soft | Half Rate |  | Component | 1 Chip Select | up to 18 bits | any | Without ECC | Final | any | None
Stratix® V GX (Vcc = 0.85V) | C2L | 350 | compatible with minimum frequency part | QDRII | Soft | Half Rate |  | Component | 1 Chip Select | up to 36 bits | any | Without ECC | Final | any | None
Stratix® V GX (Vcc = 0.85V) | C2L | 350 | compatible with minimum frequency part | QDRII | Soft | Half Rate |  | Component | 1 Chip Select | up to 36 bits | any | Without ECC | Final | any | None
Stratix® V GX (Vcc = 0.85V) | C2L | 350 | compatible with minimum frequency part | QDRII | Soft | Half Rate |  | Component | 1 Chip Select | up to 36 bits | any | Without ECC | Final | any | None
Stratix® V GX (Vcc = 0.85V) | C2L | 350 | compatible with minimum frequency part | QDRII | Soft | Half Rate |  | Component | 1 Chip Select | up to 36 bits | any | Without ECC | Final | any | None
Stratix® V GX (Vcc = 0.85V) | C2L | 350 | compatible with minimum frequency part | QDRII | Soft | Half Rate |  | Component | 1 Chip Select | up to 72 bits | any | Without ECC | Final | any | None
Stratix® V GX (Vcc = 0.85V) | C2L | 350 | compatible with minimum frequency part | QDRII | Soft | Half Rate |  | Component | 1 Chip Select | up to 72 bits | any | Without ECC | Final | any | None
Stratix® V GX (Vcc = 0.85V) | C2L | 350 | compatible with minimum frequency part | QDRII | Soft | Half Rate |  | Component | 1 Chip Select | up to 18 bits | any | Without ECC | Final | any | None
Stratix® V GX (Vcc = 0.85V) | C2L | 350 | compatible with minimum frequency part | QDRII | Soft | Half Rate |  | Component | 1 Chip Select | up to 18 bits | any | Without ECC | Final | any | None
Stratix® V GX (Vcc = 0.85V) | C2L | 350 | compatible with minimum frequency part | QDRII | Soft | Half Rate |  | Component | 1 Chip Select | up to 9 bits | any | Without ECC | Final | any | None
Stratix® V GX (Vcc = 0.85V) | C2L | 350 | compatible with minimum frequency part | QDRII | Soft | Half Rate |  | Component | 1 Chip Select | up to 9 bits | any | Without ECC | Final | any | None
Stratix® V GX (Vcc = 0.85V) | I2L | 350 | compatible with minimum frequency part | QDRII | Soft | Half Rate |  | Component | 1 Chip Select | up to 36 bits | any | Without ECC | Final | any | None
Stratix® V GX (Vcc = 0.85V) | I2L | 350 | compatible with minimum frequency part | QDRII | Soft | Half Rate |  | Component | 1 Chip Select | up to 36 bits | any | Without ECC | Final | any | None
Stratix® V GX (Vcc = 0.85V) | I2L | 350 | compatible with minimum frequency part | QDRII | Soft | Half Rate |  | Component | 1 Chip Select | up to 36 bits | any | Without ECC | Final | any | None
Stratix® V GX (Vcc = 0.85V) | I2L | 350 | compatible with minimum frequency part | QDRII | Soft | Half Rate |  | Component | 1 Chip Select | up to 36 bits | any | Without ECC | Final | any | None
Stratix® V GX (Vcc = 0.85V) | I2L | 350 | compatible with minimum frequency part | QDRII | Soft | Half Rate |  | Component | 1 Chip Select | up to 18 bits | any | Without ECC | Final | any | None
Stratix® V GX (Vcc = 0.85V) | I2L | 350 | compatible with minimum frequency part | QDRII | Soft | Half Rate |  | Component | 1 Chip Select | up to 18 bits | any | Without ECC | Final | any | None
Stratix® V GX (Vcc = 0.85V) | I2L | 350 | compatible with minimum frequency part | QDRII | Soft | Half Rate |  | Component | 1 Chip Select | up to 9 bits | any | Without ECC | Final | any | None
Stratix® V GX (Vcc = 0.85V) | I2L | 350 | compatible with minimum frequency part | QDRII | Soft | Half Rate |  | Component | 1 Chip Select | up to 9 bits | any | Without ECC | Final | any | None
Stratix® V GX (Vcc = 0.85V) | I2L | 350 | compatible with minimum frequency part | QDRII | Soft | Half Rate |  | Component | 1 Chip Select | up to 18 bits | any | Without ECC | Final | any | None
Stratix® V GX (Vcc = 0.85V) | I2L | 350 | compatible with minimum frequency part | QDRII | Soft | Half Rate |  | Component | 1 Chip Select | up to 18 bits | any | Without ECC | Final | any | None
Stratix® V GX (Vcc = 0.85V) | I2L | 350 | compatible with minimum frequency part | QDRII | Soft | Half Rate |  | Component | 1 Chip Select | up to 36 bits | any | Without ECC | Final | any | None
Stratix® V GX (Vcc = 0.85V) | I2L | 350 | compatible with minimum frequency part | QDRII | Soft | Half Rate |  | Component | 1 Chip Select | up to 36 bits | any | Without ECC | Final | any | None
Stratix® V GX (Vcc = 0.85V) | I2L | 350 | compatible with minimum frequency part | QDRII | Soft | Half Rate |  | Component | 1 Chip Select | up to 36 bits | any | Without ECC | Final | any | None
Stratix® V GX (Vcc = 0.85V) | I2L | 350 | compatible with minimum frequency part | QDRII | Soft | Half Rate |  | Component | 1 Chip Select | up to 36 bits | any | Without ECC | Final | any | None
Stratix® V GX (Vcc = 0.85V) | I2L | 350 | compatible with minimum frequency part | QDRII | Soft | Half Rate |  | Component | 1 Chip Select | up to 72 bits | any | Without ECC | Final | any | None
Stratix® V GX (Vcc = 0.85V) | I2L | 350 | compatible with minimum frequency part | QDRII | Soft | Half Rate |  | Component | 1 Chip Select | up to 72 bits | any | Without ECC | Final | any | None
Stratix® V GX (Vcc = 0.85V) | I2L | 350 | compatible with minimum frequency part | QDRII | Soft | Half Rate |  | Component | 1 Chip Select | up to 18 bits | any | Without ECC | Final | any | None
Stratix® V GX (Vcc = 0.85V) | I2L | 350 | compatible with minimum frequency part | QDRII | Soft | Half Rate |  | Component | 1 Chip Select | up to 18 bits | any | Without ECC | Final | any | None
Stratix® V GX (Vcc = 0.85V) | I2L | 350 | compatible with minimum frequency part | QDRII | Soft | Half Rate |  | Component | 1 Chip Select | up to 9 bits | any | Without ECC | Final | any | None
Stratix® V GX (Vcc = 0.85V) | I2L | 350 | compatible with minimum frequency part | QDRII | Soft | Half Rate |  | Component | 1 Chip Select | up to 9 bits | any | Without ECC | Final | any | None
Stratix® V GX (Vcc = 0.85V) | C3L | 350 | compatible with minimum frequency part | QDRII | Soft | Half Rate |  | Component | 1 Chip Select | up to 18 bits | any | Without ECC | Final | any | None
Stratix® V GX (Vcc = 0.85V) | C3L | 350 | compatible with minimum frequency part | QDRII | Soft | Half Rate |  | Component | 1 Chip Select | up to 18 bits | any | Without ECC | Final | any | None
Stratix® V GX (Vcc = 0.85V) | C3L | 350 | compatible with minimum frequency part | QDRII | Soft | Half Rate |  | Component | 1 Chip Select | up to 36 bits | any | Without ECC | Final | any | None
Stratix® V GX (Vcc = 0.85V) | C3L | 350 | compatible with minimum frequency part | QDRII | Soft | Half Rate |  | Component | 1 Chip Select | up to 36 bits | any | Without ECC | Final | any | None
Stratix® V GX (Vcc = 0.85V) | C3L | 350 | compatible with minimum frequency part | QDRII | Soft | Half Rate |  | Component | 1 Chip Select | up to 36 bits | any | Without ECC | Final | any | None
Stratix® V GX (Vcc = 0.85V) | C3L | 350 | compatible with minimum frequency part | QDRII | Soft | Half Rate |  | Component | 1 Chip Select | up to 36 bits | any | Without ECC | Final | any | None
Stratix® V GX (Vcc = 0.85V) | C3L | 350 | compatible with minimum frequency part | QDRII | Soft | Half Rate |  | Component | 1 Chip Select | up to 72 bits | any | Without ECC | Final | any | None
Stratix® V GX (Vcc = 0.85V) | C3L | 350 | compatible with minimum frequency part | QDRII | Soft | Half Rate |  | Component | 1 Chip Select | up to 72 bits | any | Without ECC | Final | any | None
Stratix® V GX (Vcc = 0.85V) | C3L | 350 | compatible with minimum frequency part | QDRII | Soft | Half Rate |  | Component | 1 Chip Select | up to 18 bits | any | Without ECC | Final | any | None
Stratix® V GX (Vcc = 0.85V) | C3L | 350 | compatible with minimum frequency part | QDRII | Soft | Half Rate |  | Component | 1 Chip Select | up to 18 bits | any | Without ECC | Final | any | None
Stratix® V GX (Vcc = 0.85V) | C3L | 350 | compatible with minimum frequency part | QDRII | Soft | Half Rate |  | Component | 1 Chip Select | up to 9 bits | any | Without ECC | Final | any | None
Stratix® V GX (Vcc = 0.85V) | C3L | 350 | compatible with minimum frequency part | QDRII | Soft | Half Rate |  | Component | 1 Chip Select | up to 9 bits | any | Without ECC | Final | any | None
Stratix® V GX (Vcc = 0.85V) | C3L | 350 | compatible with minimum frequency part | QDRII | Soft | Half Rate |  | Component | 1 Chip Select | up to 18 bits | any | Without ECC | Final | any | None
Stratix® V GX (Vcc = 0.85V) | C3L | 350 | compatible with minimum frequency part | QDRII | Soft | Half Rate |  | Component | 1 Chip Select | up to 18 bits | any | Without ECC | Final | any | None
Stratix® V GX (Vcc = 0.85V) | C3L | 350 | compatible with minimum frequency part | QDRII | Soft | Half Rate |  | Component | 1 Chip Select | up to 36 bits | any | Without ECC | Final | any | None
Stratix® V GX (Vcc = 0.85V) | C3L | 350 | compatible with minimum frequency part | QDRII | Soft | Half Rate |  | Component | 1 Chip Select | up to 36 bits | any | Without ECC | Final | any | None
Stratix® V GX (Vcc = 0.85V) | C3L | 350 | compatible with minimum frequency part | QDRII | Soft | Half Rate |  | Component | 1 Chip Select | up to 36 bits | any | Without ECC | Final | any | None
Stratix® V GX (Vcc = 0.85V) | C3L | 350 | compatible with minimum frequency part | QDRII | Soft | Half Rate |  | Component | 1 Chip Select | up to 36 bits | any | Without ECC | Final | any | None
Stratix® V GX (Vcc = 0.85V) | C3L | 350 | compatible with minimum frequency part | QDRII | Soft | Half Rate |  | Component | 1 Chip Select | up to 72 bits | any | Without ECC | Final | any | None
Stratix® V GX (Vcc = 0.85V) | C3L | 350 | compatible with minimum frequency part | QDRII | Soft | Half Rate |  | Component | 1 Chip Select | up to 72 bits | any | Without ECC | Final | any | None
Stratix® V GX (Vcc = 0.85V) | C3L | 350 | compatible with minimum frequency part | QDRII | Soft | Half Rate |  | Component | 1 Chip Select | up to 18 bits | any | Without ECC | Final | any | None
Stratix® V GX (Vcc = 0.85V) | C3L | 350 | compatible with minimum frequency part | QDRII | Soft | Half Rate |  | Component | 1 Chip Select | up to 18 bits | any | Without ECC | Final | any | None
Stratix® V GX (Vcc = 0.85V) | C3L | 350 | compatible with minimum frequency part | QDRII | Soft | Half Rate |  | Component | 1 Chip Select | up to 9 bits | any | Without ECC | Final | any | None
Stratix® V GX (Vcc = 0.85V) | C3L | 350 | compatible with minimum frequency part | QDRII | Soft | Half Rate |  | Component | 1 Chip Select | up to 9 bits | any | Without ECC | Final | any | None
Stratix® V GX (Vcc = 0.85V) | I3L | 350 | compatible with minimum frequency part | QDRII | Soft | Half Rate |  | Component | 1 Chip Select | up to 18 bits | any | Without ECC | Final | any | None
Stratix® V GX (Vcc = 0.85V) | I3L | 350 | compatible with minimum frequency part | QDRII | Soft | Half Rate |  | Component | 1 Chip Select | up to 18 bits | any | Without ECC | Final | any | None
Stratix® V GX (Vcc = 0.85V) | I3L | 350 | compatible with minimum frequency part | QDRII | Soft | Half Rate |  | Component | 1 Chip Select | up to 36 bits | any | Without ECC | Final | any | None
Stratix® V GX (Vcc = 0.85V) | I3L | 350 | compatible with minimum frequency part | QDRII | Soft | Half Rate |  | Component | 1 Chip Select | up to 36 bits | any | Without ECC | Final | any | None
Stratix® V GX (Vcc = 0.85V) | I3L | 350 | compatible with minimum frequency part | QDRII | Soft | Half Rate |  | Component | 1 Chip Select | up to 36 bits | any | Without ECC | Final | any | None
Stratix® V GX (Vcc = 0.85V) | I3L | 350 | compatible with minimum frequency part | QDRII | Soft | Half Rate |  | Component | 1 Chip Select | up to 36 bits | any | Without ECC | Final | any | None
Stratix® V GX (Vcc = 0.85V) | I3L | 350 | compatible with minimum frequency part | QDRII | Soft | Half Rate |  | Component | 1 Chip Select | up to 72 bits | any | Without ECC | Final | any | None
Stratix® V GX (Vcc = 0.85V) | I3L | 350 | compatible with minimum frequency part | QDRII | Soft | Half Rate |  | Component | 1 Chip Select | up to 72 bits | any | Without ECC | Final | any | None
Stratix® V GX (Vcc = 0.85V) | I3L | 350 | compatible with minimum frequency part | QDRII | Soft | Half Rate |  | Component | 1 Chip Select | up to 18 bits | any | Without ECC | Final | any | None
Stratix® V GX (Vcc = 0.85V) | I3L | 350 | compatible with minimum frequency part | QDRII | Soft | Half Rate |  | Component | 1 Chip Select | up to 18 bits | any | Without ECC | Final | any | None
Stratix® V GX (Vcc = 0.85V) | I3L | 350 | compatible with minimum frequency part | QDRII | Soft | Half Rate |  | Component | 1 Chip Select | up to 9 bits | any | Without ECC | Final | any | None
Stratix® V GX (Vcc = 0.85V) | I3L | 350 | compatible with minimum frequency part | QDRII | Soft | Half Rate |  | Component | 1 Chip Select | up to 9 bits | any | Without ECC | Final | any | None
Stratix® V GX (Vcc = 0.85V) | I3L | 350 | compatible with minimum frequency part | QDRII | Soft | Half Rate |  | Component | 1 Chip Select | up to 18 bits | any | Without ECC | Final | any | None
Stratix® V GX (Vcc = 0.85V) | I3L | 350 | compatible with minimum frequency part | QDRII | Soft | Half Rate |  | Component | 1 Chip Select | up to 18 bits | any | Without ECC | Final | any | None
Stratix® V GX (Vcc = 0.85V) | I3L | 350 | compatible with minimum frequency part | QDRII | Soft | Half Rate |  | Component | 1 Chip Select | up to 36 bits | any | Without ECC | Final | any | None
Stratix® V GX (Vcc = 0.85V) | I3L | 350 | compatible with minimum frequency part | QDRII | Soft | Half Rate |  | Component | 1 Chip Select | up to 36 bits | any | Without ECC | Final | any | None
Stratix® V GX (Vcc = 0.85V) | I3L | 350 | compatible with minimum frequency part | QDRII | Soft | Half Rate |  | Component | 1 Chip Select | up to 36 bits | any | Without ECC | Final | any | None
Stratix® V GX (Vcc = 0.85V) | I3L | 350 | compatible with minimum frequency part | QDRII | Soft | Half Rate |  | Component | 1 Chip Select | up to 36 bits | any | Without ECC | Final | any | None
Stratix® V GX (Vcc = 0.85V) | I3L | 350 | compatible with minimum frequency part | QDRII | Soft | Half Rate |  | Component | 1 Chip Select | up to 72 bits | any | Without ECC | Final | any | None
Stratix® V GX (Vcc = 0.85V) | I3L | 350 | compatible with minimum frequency part | QDRII | Soft | Half Rate |  | Component | 1 Chip Select | up to 72 bits | any | Without ECC | Final | any | None
Stratix® V GX (Vcc = 0.85V) | I3L | 350 | compatible with minimum frequency part | QDRII | Soft | Half Rate |  | Component | 1 Chip Select | up to 18 bits | any | Without ECC | Final | any | None
Stratix® V GX (Vcc = 0.85V) | I3L | 350 | compatible with minimum frequency part | QDRII | Soft | Half Rate |  | Component | 1 Chip Select | up to 18 bits | any | Without ECC | Final | any | None
Stratix® V GX (Vcc = 0.85V) | I3L | 350 | compatible with minimum frequency part | QDRII | Soft | Half Rate |  | Component | 1 Chip Select | up to 9 bits | any | Without ECC | Final | any | None
Stratix® V GX (Vcc = 0.85V) | I3L | 350 | compatible with minimum frequency part | QDRII | Soft | Half Rate |  | Component | 1 Chip Select | up to 9 bits | any | Without ECC | Final | any | None
Stratix® V GX (Vcc = 0.9V) | I3YY | 350 | compatible with minimum frequency part | QDRII | Soft | Half Rate |  | Component | 1 Chip Select | up to 18 bits | any | Without ECC | Final | any | None
Stratix® V GX (Vcc = 0.9V) | I3YY | 350 | compatible with minimum frequency part | QDRII | Soft | Half Rate |  | Component | 1 Chip Select | up to 18 bits | any | Without ECC | Final | any | None
Stratix® V GX (Vcc = 0.9V) | I3YY | 350 | compatible with minimum frequency part | QDRII | Soft | Half Rate |  | Component | 1 Chip Select | up to 36 bits | any | Without ECC | Final | any | None
Stratix® V GX (Vcc = 0.9V) | I3YY | 350 | compatible with minimum frequency part | QDRII | Soft | Half Rate |  | Component | 1 Chip Select | up to 36 bits | any | Without ECC | Final | any | None
Stratix® V GX (Vcc = 0.9V) | I3YY | 350 | compatible with minimum frequency part | QDRII | Soft | Half Rate |  | Component | 1 Chip Select | up to 36 bits | any | Without ECC | Final | any | None
Stratix® V GX (Vcc = 0.9V) | I3YY | 350 | compatible with minimum frequency part | QDRII | Soft | Half Rate |  | Component | 1 Chip Select | up to 36 bits | any | Without ECC | Final | any | None
Stratix® V GX (Vcc = 0.9V) | I3YY | 350 | compatible with minimum frequency part | QDRII | Soft | Half Rate |  | Component | 1 Chip Select | up to 72 bits | any | Without ECC | Final | any | None
Stratix® V GX (Vcc = 0.9V) | I3YY | 350 | compatible with minimum frequency part | QDRII | Soft | Half Rate |  | Component | 1 Chip Select | up to 72 bits | any | Without ECC | Final | any | None
Stratix® V GX (Vcc = 0.9V) | I3YY | 350 | compatible with minimum frequency part | QDRII | Soft | Half Rate |  | Component | 1 Chip Select | up to 18 bits | any | Without ECC | Final | any | None
Stratix® V GX (Vcc = 0.9V) | I3YY | 350 | compatible with minimum frequency part | QDRII | Soft | Half Rate |  | Component | 1 Chip Select | up to 18 bits | any | Without ECC | Final | any | None
Stratix® V GX (Vcc = 0.9V) | I3YY | 350 | compatible with minimum frequency part | QDRII | Soft | Half Rate |  | Component | 1 Chip Select | up to 9 bits | any | Without ECC | Final | any | None
Stratix® V GX (Vcc = 0.9V) | I3YY | 350 | compatible with minimum frequency part | QDRII | Soft | Half Rate |  | Component | 1 Chip Select | up to 9 bits | any | Without ECC | Final | any | None
Stratix® V GX (Vcc = 0.9V) | I3YY | 350 | compatible with minimum frequency part | QDRII | Soft | Half Rate |  | Component | 1 Chip Select | up to 18 bits | any | Without ECC | Final | any | None
Stratix® V GX (Vcc = 0.9V) | I3YY | 350 | compatible with minimum frequency part | QDRII | Soft | Half Rate |  | Component | 1 Chip Select | up to 18 bits | any | Without ECC | Final | any | None
Stratix® V GX (Vcc = 0.9V) | I3YY | 350 | compatible with minimum frequency part | QDRII | Soft | Half Rate |  | Component | 1 Chip Select | up to 36 bits | any | Without ECC | Final | any | None
Stratix® V GX (Vcc = 0.9V) | I3YY | 350 | compatible with minimum frequency part | QDRII | Soft | Half Rate |  | Component | 1 Chip Select | up to 36 bits | any | Without ECC | Final | any | None
Stratix® V GX (Vcc = 0.9V) | I3YY | 350 | compatible with minimum frequency part | QDRII | Soft | Half Rate |  | Component | 1 Chip Select | up to 36 bits | any | Without ECC | Final | any | None
Stratix® V GX (Vcc = 0.9V) | I3YY | 350 | compatible with minimum frequency part | QDRII | Soft | Half Rate |  | Component | 1 Chip Select | up to 36 bits | any | Without ECC | Final | any | None
Stratix® V GX (Vcc = 0.9V) | I3YY | 350 | compatible with minimum frequency part | QDRII | Soft | Half Rate |  | Component | 1 Chip Select | up to 72 bits | any | Without ECC | Final | any | None
Stratix® V GX (Vcc = 0.9V) | I3YY | 350 | compatible with minimum frequency part | QDRII | Soft | Half Rate |  | Component | 1 Chip Select | up to 72 bits | any | Without ECC | Final | any | None
Stratix® V GX (Vcc = 0.9V) | I3YY | 350 | compatible with minimum frequency part | QDRII | Soft | Half Rate |  | Component | 1 Chip Select | up to 18 bits | any | Without ECC | Final | any | None
Stratix® V GX (Vcc = 0.9V) | I3YY | 350 | compatible with minimum frequency part | QDRII | Soft | Half Rate |  | Component | 1 Chip Select | up to 18 bits | any | Without ECC | Final | any | None
Stratix® V GX (Vcc = 0.9V) | I3YY | 350 | compatible with minimum frequency part | QDRII | Soft | Half Rate |  | Component | 1 Chip Select | up to 9 bits | any | Without ECC | Final | any | None
Stratix® V GX (Vcc = 0.9V) | I3YY | 350 | compatible with minimum frequency part | QDRII | Soft | Half Rate |  | Component | 1 Chip Select | up to 9 bits | any | Without ECC | Final | any | None
Stratix® V GX (Vcc = 0.9V) | C1 | 450 | compatible with minimum frequency part | QDRII+ | Soft | Half Rate |  | Component | 1 Chip Select | up to 18 bits | any | Without ECC | Final | any | None
Stratix® V GX (Vcc = 0.9V) | C1 | 450 | compatible with minimum frequency part | QDRII+ | Soft | Half Rate |  | Component | 1 Chip Select | up to 18 bits | any | Without ECC | Final | any | None
Stratix® V GX (Vcc = 0.9V) | C1 | 450 | compatible with minimum frequency part | QDRII+ | Soft | Half Rate |  | Component | 1 Chip Select | up to 36 bits | any | Without ECC | Final | any | None
Stratix® V GX (Vcc = 0.9V) | C1 | 450 | compatible with minimum frequency part | QDRII+ | Soft | Half Rate |  | Component | 1 Chip Select | up to 36 bits | any | Without ECC | Final | any | None
Stratix® V GX (Vcc = 0.9V) | C1 | 450 | compatible with minimum frequency part | QDRII+ | Soft | Half Rate |  | Component | 1 Chip Select | up to 36 bits | any | Without ECC | Final | any | None
Stratix® V GX (Vcc = 0.9V) | C1 | 450 | compatible with minimum frequency part | QDRII+ | Soft | Half Rate |  | Component | 1 Chip Select | up to 36 bits | any | Without ECC | Final | any | None
Stratix® V GX (Vcc = 0.9V) | C1 | 450 | compatible with minimum frequency part | QDRII+ | Soft | Half Rate |  | Component | 1 Chip Select | up to 72 bits | any | Without ECC | Final | any | None
Stratix® V GX (Vcc = 0.9V) | C1 | 450 | compatible with minimum frequency part | QDRII+ | Soft | Half Rate |  | Component | 1 Chip Select | up to 72 bits | any | Without ECC | Final | any | None
Stratix® V GX (Vcc = 0.9V) | C1 | 450 | compatible with minimum frequency part | QDRII+ | Soft | Half Rate |  | Component | 1 Chip Select | up to 18 bits | any | Without ECC | Final | any | None
Stratix® V GX (Vcc = 0.9V) | C1 | 450 | compatible with minimum frequency part | QDRII+ | Soft | Half Rate |  | Component | 1 Chip Select | up to 18 bits | any | Without ECC | Final | any | None
Stratix® V GX (Vcc = 0.9V) | C1 | 450 | compatible with minimum frequency part | QDRII+ | Soft | Half Rate |  | Component | 1 Chip Select | up to 9 bits | any | Without ECC | Final | any | None
Stratix® V GX (Vcc = 0.9V) | C1 | 450 | compatible with minimum frequency part | QDRII+ | Soft | Half Rate |  | Component | 1 Chip Select | up to 9 bits | any | Without ECC | Final | any | None
Stratix® V GX (Vcc = 0.9V) | C1 | 550 | compatible with minimum frequency part | QDRII+ | Soft | Half Rate |  | Component | 1 Chip Select | up to 18 bits | any | Without ECC | Final | any | None
Stratix® V GX (Vcc = 0.9V) | C1 | 550 | compatible with minimum frequency part | QDRII+ | Soft | Half Rate |  | Component | 1 Chip Select | up to 18 bits | any | Without ECC | Final | any | None
Stratix® V GX (Vcc = 0.9V) | C1 | 550 | compatible with minimum frequency part | QDRII+ | Soft | Half Rate |  | Component | 1 Chip Select | up to 36 bits | any | Without ECC | Final | any | None
Stratix® V GX (Vcc = 0.9V) | C1 | 550 | compatible with minimum frequency part | QDRII+ | Soft | Half Rate |  | Component | 1 Chip Select | up to 36 bits | any | Without ECC | Final | any | None
Stratix® V GX (Vcc = 0.9V) | C1 | 550 | compatible with minimum frequency part | QDRII+ | Soft | Half Rate |  | Component | 1 Chip Select | up to 36 bits | any | Without ECC | Final | any | None
Stratix® V GX (Vcc = 0.9V) | C1 | 550 | compatible with minimum frequency part | QDRII+ | Soft | Half Rate |  | Component | 1 Chip Select | up to 36 bits | any | Without ECC | Final | any | None
Stratix® V GX (Vcc = 0.9V) | C1 | 550 | compatible with minimum frequency part | QDRII+ | Soft | Half Rate |  | Component | 1 Chip Select | up to 72 bits | any | Without ECC | Final | any | None
Stratix® V GX (Vcc = 0.9V) | C1 | 550 | compatible with minimum frequency part | QDRII+ | Soft | Half Rate |  | Component | 1 Chip Select | up to 72 bits | any | Without ECC | Final | any | None
Stratix® V GX (Vcc = 0.9V) | C1 | 550 | compatible with minimum frequency part | QDRII+ | Soft | Half Rate |  | Component | 1 Chip Select | up to 18 bits | any | Without ECC | Final | any | None
Stratix® V GX (Vcc = 0.9V) | C1 | 550 | compatible with minimum frequency part | QDRII+ | Soft | Half Rate |  | Component | 1 Chip Select | up to 18 bits | any | Without ECC | Final | any | None
Stratix® V GX (Vcc = 0.9V) | C1 | 550 | compatible with minimum frequency part | QDRII+ | Soft | Half Rate |  | Component | 1 Chip Select | up to 9 bits | any | Without ECC | Final | any | None
Stratix® V GX (Vcc = 0.9V) | C1 | 550 | compatible with minimum frequency part | QDRII+ | Soft | Half Rate |  | Component | 1 Chip Select | up to 9 bits | any | Without ECC | Final | any | None
Stratix® V GX (Vcc = 0.9V) | C1 | 400 | compatible with minimum frequency part | QDRII+ | Soft | Half Rate |  | Component | 1 Chip Select | up to 18 bits | any | Without ECC | Final | any | None
Stratix® V GX (Vcc = 0.9V) | C1 | 400 | compatible with minimum frequency part | QDRII+ | Soft | Half Rate |  | Component | 1 Chip Select | up to 18 bits | any | Without ECC | Final | any | None
Stratix® V GX (Vcc = 0.9V) | C1 | 400 | compatible with minimum frequency part | QDRII+ | Soft | Half Rate |  | Component | 1 Chip Select | up to 36 bits | any | Without ECC | Final | any | None
Stratix® V GX (Vcc = 0.9V) | C1 | 400 | compatible with minimum frequency part | QDRII+ | Soft | Half Rate |  | Component | 1 Chip Select | up to 36 bits | any | Without ECC | Final | any | None
Stratix® V GX (Vcc = 0.9V) | C1 | 400 | compatible with minimum frequency part | QDRII+ | Soft | Half Rate |  | Component | 1 Chip Select | up to 36 bits | any | Without ECC | Final | any | None
Stratix® V GX (Vcc = 0.9V) | C1 | 400 | compatible with minimum frequency part | QDRII+ | Soft | Half Rate |  | Component | 1 Chip Select | up to 36 bits | any | Without ECC | Final | any | None
Stratix® V GX (Vcc = 0.9V) | C1 | 400 | compatible with minimum frequency part | QDRII+ | Soft | Half Rate |  | Component | 1 Chip Select | up to 72 bits | any | Without ECC | Final | any | None
Stratix® V GX (Vcc = 0.9V) | C1 | 400 | compatible with minimum frequency part | QDRII+ | Soft | Half Rate |  | Component | 1 Chip Select | up to 72 bits | any | Without ECC | Final | any | None
Stratix® V GX (Vcc = 0.9V) | C1 | 400 | compatible with minimum frequency part | QDRII+ | Soft | Half Rate |  | Component | 1 Chip Select | up to 18 bits | any | Without ECC | Final | any | None
Stratix® V GX (Vcc = 0.9V) | C1 | 400 | compatible with minimum frequency part | QDRII+ | Soft | Half Rate |  | Component | 1 Chip Select | up to 18 bits | any | Without ECC | Final | any | None
Stratix® V GX (Vcc = 0.9V) | C1 | 400 | compatible with minimum frequency part | QDRII+ | Soft | Half Rate |  | Component | 1 Chip Select | up to 9 bits | any | Without ECC | Final | any | None
Stratix® V GX (Vcc = 0.9V) | C1 | 400 | compatible with minimum frequency part | QDRII+ | Soft | Half Rate |  | Component | 1 Chip Select | up to 9 bits | any | Without ECC | Final | any | None
Stratix® V GX (Vcc = 0.9V) | C1 | 400 | compatible with minimum frequency part | QDRII+ | Soft | Half Rate |  | Component | 1 Chip Select | up to 18 bits | any | Without ECC | Final | any | None
Stratix® V GX (Vcc = 0.9V) | C1 | 400 | compatible with minimum frequency part | QDRII+ | Soft | Half Rate |  | Component | 1 Chip Select | up to 18 bits | any | Without ECC | Final | any | None
Stratix® V GX (Vcc = 0.9V) | C1 | 400 | compatible with minimum frequency part | QDRII+ | Soft | Half Rate |  | Component | 1 Chip Select | up to 36 bits | any | Without ECC | Final | any | None
Stratix® V GX (Vcc = 0.9V) | C1 | 400 | compatible with minimum frequency part | QDRII+ | Soft | Half Rate |  | Component | 1 Chip Select | up to 36 bits | any | Without ECC | Final | any | None
Stratix® V GX (Vcc = 0.9V) | C1 | 400 | compatible with minimum frequency part | QDRII+ | Soft | Half Rate |  | Component | 1 Chip Select | up to 36 bits | any | Without ECC | Final | any | None
Stratix® V GX (Vcc = 0.9V) | C1 | 400 | compatible with minimum frequency part | QDRII+ | Soft | Half Rate |  | Component | 1 Chip Select | up to 36 bits | any | Without ECC | Final | any | None
Stratix® V GX (Vcc = 0.9V) | C1 | 400 | compatible with minimum frequency part | QDRII+ | Soft | Half Rate |  | Component | 1 Chip Select | up to 72 bits | any | Without ECC | Final | any | None
Stratix® V GX (Vcc = 0.9V) | C1 | 400 | compatible with minimum frequency part | QDRII+ | Soft | Half Rate |  | Component | 1 Chip Select | up to 72 bits | any | Without ECC | Final | any | None
Stratix® V GX (Vcc = 0.9V) | C1 | 400 | compatible with minimum frequency part | QDRII+ | Soft | Half Rate |  | Component | 1 Chip Select | up to 18 bits | any | Without ECC | Final | any | None
Stratix® V GX (Vcc = 0.9V) | C1 | 400 | compatible with minimum frequency part | QDRII+ | Soft | Half Rate |  | Component | 1 Chip Select | up to 18 bits | any | Without ECC | Final | any | None
Stratix® V GX (Vcc = 0.9V) | C1 | 400 | compatible with minimum frequency part | QDRII+ | Soft | Half Rate |  | Component | 1 Chip Select | up to 9 bits | any | Without ECC | Final | any | None
Stratix® V GX (Vcc = 0.9V) | C1 | 400 | compatible with minimum frequency part | QDRII+ | Soft | Half Rate |  | Component | 1 Chip Select | up to 9 bits | any | Without ECC | Final | any | None
Stratix® V GX (Vcc = 0.9V) | C2 | 450 | compatible with minimum frequency part | QDRII+ | Soft | Half Rate |  | Component | 1 Chip Select | up to 18 bits | any | Without ECC | Final | any | None
Stratix® V GX (Vcc = 0.9V) | C2 | 450 | compatible with minimum frequency part | QDRII+ | Soft | Half Rate |  | Component | 1 Chip Select | up to 18 bits | any | Without ECC | Final | any | None
Stratix® V GX (Vcc = 0.9V) | C2 | 450 | compatible with minimum frequency part | QDRII+ | Soft | Half Rate |  | Component | 1 Chip Select | up to 36 bits | any | Without ECC | Final | any | None
Stratix® V GX (Vcc = 0.9V) | C2 | 450 | compatible with minimum frequency part | QDRII+ | Soft | Half Rate |  | Component | 1 Chip Select | up to 36 bits | any | Without ECC | Final | any | None
Stratix® V GX (Vcc = 0.9V) | C2 | 450 | compatible with minimum frequency part | QDRII+ | Soft | Half Rate |  | Component | 1 Chip Select | up to 36 bits | any | Without ECC | Final | any | None
Stratix® V GX (Vcc = 0.9V) | C2 | 450 | compatible with minimum frequency part | QDRII+ | Soft | Half Rate |  | Component | 1 Chip Select | up to 36 bits | any | Without ECC | Final | any | None
Stratix® V GX (Vcc = 0.9V) | C2 | 450 | compatible with minimum frequency part | QDRII+ | Soft | Half Rate |  | Component | 1 Chip Select | up to 72 bits | any | Without ECC | Final | any | None
Stratix® V GX (Vcc = 0.9V) | C2 | 450 | compatible with minimum frequency part | QDRII+ | Soft | Half Rate |  | Component | 1 Chip Select | up to 72 bits | any | Without ECC | Final | any | None
Stratix® V GX (Vcc = 0.9V) | C2 | 450 | compatible with minimum frequency part | QDRII+ | Soft | Half Rate |  | Component | 1 Chip Select | up to 18 bits | any | Without ECC | Final | any | None
Stratix® V GX (Vcc = 0.9V) | C2 | 450 | compatible with minimum frequency part | QDRII+ | Soft | Half Rate |  | Component | 1 Chip Select | up to 18 bits | any | Without ECC | Final | any | None
Stratix® V GX (Vcc = 0.9V) | C2 | 450 | compatible with minimum frequency part | QDRII+ | Soft | Half Rate |  | Component | 1 Chip Select | up to 9 bits | any | Without ECC | Final | any | None
Stratix® V GX (Vcc = 0.9V) | C2 | 450 | compatible with minimum frequency part | QDRII+ | Soft | Half Rate |  | Component | 1 Chip Select | up to 9 bits | any | Without ECC | Final | any | None
Stratix® V GX (Vcc = 0.9V) | C2 | 550 | compatible with minimum frequency part | QDRII+ | Soft | Half Rate |  | Component | 1 Chip Select | up to 18 bits | any | Without ECC | Final | any | None
Stratix® V GX (Vcc = 0.9V) | C2 | 550 | compatible with minimum frequency part | QDRII+ | Soft | Half Rate |  | Component | 1 Chip Select | up to 18 bits | any | Without ECC | Final | any | None
Stratix® V GX (Vcc = 0.9V) | C2 | 550 | compatible with minimum frequency part | QDRII+ | Soft | Half Rate |  | Component | 1 Chip Select | up to 36 bits | any | Without ECC | Final | any | None
Stratix® V GX (Vcc = 0.9V) | C2 | 550 | compatible with minimum frequency part | QDRII+ | Soft | Half Rate |  | Component | 1 Chip Select | up to 36 bits | any | Without ECC | Final | any | None
Stratix® V GX (Vcc = 0.9V) | C2 | 550 | compatible with minimum frequency part | QDRII+ | Soft | Half Rate |  | Component | 1 Chip Select | up to 36 bits | any | Without ECC | Final | any | None
Stratix® V GX (Vcc = 0.9V) | C2 | 550 | compatible with minimum frequency part | QDRII+ | Soft | Half Rate |  | Component | 1 Chip Select | up to 36 bits | any | Without ECC | Final | any | None
Stratix® V GX (Vcc = 0.9V) | C2 | 550 | compatible with minimum frequency part | QDRII+ | Soft | Half Rate |  | Component | 1 Chip Select | up to 72 bits | any | Without ECC | Final | any | None
Stratix® V GX (Vcc = 0.9V) | C2 | 550 | compatible with minimum frequency part | QDRII+ | Soft | Half Rate |  | Component | 1 Chip Select | up to 72 bits | any | Without ECC | Final | any | None
Stratix® V GX (Vcc = 0.9V) | C2 | 550 | compatible with minimum frequency part | QDRII+ | Soft | Half Rate |  | Component | 1 Chip Select | up to 18 bits | any | Without ECC | Final | any | None
Stratix® V GX (Vcc = 0.9V) | C2 | 550 | compatible with minimum frequency part | QDRII+ | Soft | Half Rate |  | Component | 1 Chip Select | up to 18 bits | any | Without ECC | Final | any | None
Stratix® V GX (Vcc = 0.9V) | C2 | 550 | compatible with minimum frequency part | QDRII+ | Soft | Half Rate |  | Component | 1 Chip Select | up to 9 bits | any | Without ECC | Final | any | None
Stratix® V GX (Vcc = 0.9V) | C2 | 550 | compatible with minimum frequency part | QDRII+ | Soft | Half Rate |  | Component | 1 Chip Select | up to 9 bits | any | Without ECC | Final | any | None
Stratix® V GX (Vcc = 0.9V) | C2 | 400 | compatible with minimum frequency part | QDRII+ | Soft | Half Rate |  | Component | 1 Chip Select | up to 18 bits | any | Without ECC | Final | any | None
Stratix® V GX (Vcc = 0.9V) | C2 | 400 | compatible with minimum frequency part | QDRII+ | Soft | Half Rate |  | Component | 1 Chip Select | up to 18 bits | any | Without ECC | Final | any | None
Stratix® V GX (Vcc = 0.9V) | C2 | 400 | compatible with minimum frequency part | QDRII+ | Soft | Half Rate |  | Component | 1 Chip Select | up to 36 bits | any | Without ECC | Final | any | None
Stratix® V GX (Vcc = 0.9V) | C2 | 400 | compatible with minimum frequency part | QDRII+ | Soft | Half Rate |  | Component | 1 Chip Select | up to 36 bits | any | Without ECC | Final | any | None
Stratix® V GX (Vcc = 0.9V) | C2 | 400 | compatible with minimum frequency part | QDRII+ | Soft | Half Rate |  | Component | 1 Chip Select | up to 36 bits | any | Without ECC | Final | any | None
Stratix® V GX (Vcc = 0.9V) | C2 | 400 | compatible with minimum frequency part | QDRII+ | Soft | Half Rate |  | Component | 1 Chip Select | up to 36 bits | any | Without ECC | Final | any | None
Stratix® V GX (Vcc = 0.9V) | C2 | 400 | compatible with minimum frequency part | QDRII+ | Soft | Half Rate |  | Component | 1 Chip Select | up to 72 bits | any | Without ECC | Final | any | None
Stratix® V GX (Vcc = 0.9V) | C2 | 400 | compatible with minimum frequency part | QDRII+ | Soft | Half Rate |  | Component | 1 Chip Select | up to 72 bits | any | Without ECC | Final | any | None
Stratix® V GX (Vcc = 0.9V) | C2 | 400 | compatible with minimum frequency part | QDRII+ | Soft | Half Rate |  | Component | 1 Chip Select | up to 18 bits | any | Without ECC | Final | any | None
Stratix® V GX (Vcc = 0.9V) | C2 | 400 | compatible with minimum frequency part | QDRII+ | Soft | Half Rate |  | Component | 1 Chip Select | up to 18 bits | any | Without ECC | Final | any | None
Stratix® V GX (Vcc = 0.9V) | C2 | 400 | compatible with minimum frequency part | QDRII+ | Soft | Half Rate |  | Component | 1 Chip Select | up to 9 bits | any | Without ECC | Final | any | None
Stratix® V GX (Vcc = 0.9V) | C2 | 400 | compatible with minimum frequency part | QDRII+ | Soft | Half Rate |  | Component | 1 Chip Select | up to 9 bits | any | Without ECC | Final | any | None
Stratix® V GX (Vcc = 0.9V) | C2 | 400 | compatible with minimum frequency part | QDRII+ | Soft | Half Rate |  | Component | 1 Chip Select | up to 18 bits | any | Without ECC | Final | any | None
Stratix® V GX (Vcc = 0.9V) | C2 | 400 | compatible with minimum frequency part | QDRII+ | Soft | Half Rate |  | Component | 1 Chip Select | up to 18 bits | any | Without ECC | Final | any | None
Stratix® V GX (Vcc = 0.9V) | C2 | 400 | compatible with minimum frequency part | QDRII+ | Soft | Half Rate |  | Component | 1 Chip Select | up to 36 bits | any | Without ECC | Final | any | None
Stratix® V GX (Vcc = 0.9V) | C2 | 400 | compatible with minimum frequency part | QDRII+ | Soft | Half Rate |  | Component | 1 Chip Select | up to 36 bits | any | Without ECC | Final | any | None
Stratix® V GX (Vcc = 0.9V) | C2 | 400 | compatible with minimum frequency part | QDRII+ | Soft | Half Rate |  | Component | 1 Chip Select | up to 36 bits | any | Without ECC | Final | any | None
Stratix® V GX (Vcc = 0.9V) | C2 | 400 | compatible with minimum frequency part | QDRII+ | Soft | Half Rate |  | Component | 1 Chip Select | up to 36 bits | any | Without ECC | Final | any | None
Stratix® V GX (Vcc = 0.9V) | C2 | 400 | compatible with minimum frequency part | QDRII+ | Soft | Half Rate |  | Component | 1 Chip Select | up to 72 bits | any | Without ECC | Final | any | None
Stratix® V GX (Vcc = 0.9V) | C2 | 400 | compatible with minimum frequency part | QDRII+ | Soft | Half Rate |  | Component | 1 Chip Select | up to 72 bits | any | Without ECC | Final | any | None
Stratix® V GX (Vcc = 0.9V) | C2 | 400 | compatible with minimum frequency part | QDRII+ | Soft | Half Rate |  | Component | 1 Chip Select | up to 18 bits | any | Without ECC | Final | any | None
Stratix® V GX (Vcc = 0.9V) | C2 | 400 | compatible with minimum frequency part | QDRII+ | Soft | Half Rate |  | Component | 1 Chip Select | up to 18 bits | any | Without ECC | Final | any | None
Stratix® V GX (Vcc = 0.9V) | C2 | 400 | compatible with minimum frequency part | QDRII+ | Soft | Half Rate |  | Component | 1 Chip Select | up to 9 bits | any | Without ECC | Final | any | None
Stratix® V GX (Vcc = 0.9V) | C2 | 400 | compatible with minimum frequency part | QDRII+ | Soft | Half Rate |  | Component | 1 Chip Select | up to 9 bits | any | Without ECC | Final | any | None
Stratix® V GX (Vcc = 0.9V) | I2 | 450 | compatible with minimum frequency part | QDRII+ | Soft | Half Rate |  | Component | 1 Chip Select | up to 18 bits | any | Without ECC | Final | any | None
Stratix® V GX (Vcc = 0.9V) | I2 | 450 | compatible with minimum frequency part | QDRII+ | Soft | Half Rate |  | Component | 1 Chip Select | up to 18 bits | any | Without ECC | Final | any | None
Stratix® V GX (Vcc = 0.9V) | I2 | 450 | compatible with minimum frequency part | QDRII+ | Soft | Half Rate |  | Component | 1 Chip Select | up to 36 bits | any | Without ECC | Final | any | None
Stratix® V GX (Vcc = 0.9V) | I2 | 450 | compatible with minimum frequency part | QDRII+ | Soft | Half Rate |  | Component | 1 Chip Select | up to 36 bits | any | Without ECC | Final | any | None
Stratix® V GX (Vcc = 0.9V) | I2 | 450 | compatible with minimum frequency part | QDRII+ | Soft | Half Rate |  | Component | 1 Chip Select | up to 36 bits | any | Without ECC | Final | any | None
Stratix® V GX (Vcc = 0.9V) | I2 | 450 | compatible with minimum frequency part | QDRII+ | Soft | Half Rate |  | Component | 1 Chip Select | up to 36 bits | any | Without ECC | Final | any | None
Stratix® V GX (Vcc = 0.9V) | I2 | 450 | compatible with minimum frequency part | QDRII+ | Soft | Half Rate |  | Component | 1 Chip Select | up to 72 bits | any | Without ECC | Final | any | None
Stratix® V GX (Vcc = 0.9V) | I2 | 450 | compatible with minimum frequency part | QDRII+ | Soft | Half Rate |  | Component | 1 Chip Select | up to 72 bits | any | Without ECC | Final | any | None
Stratix® V GX (Vcc = 0.9V) | I2 | 450 | compatible with minimum frequency part | QDRII+ | Soft | Half Rate |  | Component | 1 Chip Select | up to 18 bits | any | Without ECC | Final | any | None
Stratix® V GX (Vcc = 0.9V) | I2 | 450 | compatible with minimum frequency part | QDRII+ | Soft | Half Rate |  | Component | 1 Chip Select | up to 18 bits | any | Without ECC | Final | any | None
Stratix® V GX (Vcc = 0.9V) | I2 | 450 | compatible with minimum frequency part | QDRII+ | Soft | Half Rate |  | Component | 1 Chip Select | up to 9 bits | any | Without ECC | Final | any | None
Stratix® V GX (Vcc = 0.9V) | I2 | 450 | compatible with minimum frequency part | QDRII+ | Soft | Half Rate |  | Component | 1 Chip Select | up to 9 bits | any | Without ECC | Final | any | None
Stratix® V GX (Vcc = 0.9V) | I2 | 550 | compatible with minimum frequency part | QDRII+ | Soft | Half Rate |  | Component | 1 Chip Select | up to 18 bits | any | Without ECC | Final | any | None
Stratix® V GX (Vcc = 0.9V) | I2 | 550 | compatible with minimum frequency part | QDRII+ | Soft | Half Rate |  | Component | 1 Chip Select | up to 18 bits | any | Without ECC | Final | any | None
Stratix® V GX (Vcc = 0.9V) | I2 | 550 | compatible with minimum frequency part | QDRII+ | Soft | Half Rate |  | Component | 1 Chip Select | up to 36 bits | any | Without ECC | Final | any | None
Stratix® V GX (Vcc = 0.9V) | I2 | 550 | compatible with minimum frequency part | QDRII+ | Soft | Half Rate |  | Component | 1 Chip Select | up to 36 bits | any | Without ECC | Final | any | None
Stratix® V GX (Vcc = 0.9V) | I2 | 550 | compatible with minimum frequency part | QDRII+ | Soft | Half Rate |  | Component | 1 Chip Select | up to 36 bits | any | Without ECC | Final | any | None
Stratix® V GX (Vcc = 0.9V) | I2 | 550 | compatible with minimum frequency part | QDRII+ | Soft | Half Rate |  | Component | 1 Chip Select | up to 36 bits | any | Without ECC | Final | any | None
Stratix® V GX (Vcc = 0.9V) | I2 | 550 | compatible with minimum frequency part | QDRII+ | Soft | Half Rate |  | Component | 1 Chip Select | up to 72 bits | any | Without ECC | Final | any | None
Stratix® V GX (Vcc = 0.9V) | I2 | 550 | compatible with minimum frequency part | QDRII+ | Soft | Half Rate |  | Component | 1 Chip Select | up to 72 bits | any | Without ECC | Final | any | None
Stratix® V GX (Vcc = 0.9V) | I2 | 550 | compatible with minimum frequency part | QDRII+ | Soft | Half Rate |  | Component | 1 Chip Select | up to 18 bits | any | Without ECC | Final | any | None
Stratix® V GX (Vcc = 0.9V) | I2 | 550 | compatible with minimum frequency part | QDRII+ | Soft | Half Rate |  | Component | 1 Chip Select | up to 18 bits | any | Without ECC | Final | any | None
Stratix® V GX (Vcc = 0.9V) | I2 | 550 | compatible with minimum frequency part | QDRII+ | Soft | Half Rate |  | Component | 1 Chip Select | up to 9 bits | any | Without ECC | Final | any | None
Stratix® V GX (Vcc = 0.9V) | I2 | 550 | compatible with minimum frequency part | QDRII+ | Soft | Half Rate |  | Component | 1 Chip Select | up to 9 bits | any | Without ECC | Final | any | None
Stratix® V GX (Vcc = 0.9V) | I2 | 400 | compatible with minimum frequency part | QDRII+ | Soft | Half Rate |  | Component | 1 Chip Select | up to 18 bits | any | Without ECC | Final | any | None
Stratix® V GX (Vcc = 0.9V) | I2 | 400 | compatible with minimum frequency part | QDRII+ | Soft | Half Rate |  | Component | 1 Chip Select | up to 18 bits | any | Without ECC | Final | any | None
Stratix® V GX (Vcc = 0.9V) | I2 | 400 | compatible with minimum frequency part | QDRII+ | Soft | Half Rate |  | Component | 1 Chip Select | up to 36 bits | any | Without ECC | Final | any | None
Stratix® V GX (Vcc = 0.9V) | I2 | 400 | compatible with minimum frequency part | QDRII+ | Soft | Half Rate |  | Component | 1 Chip Select | up to 36 bits | any | Without ECC | Final | any | None
Stratix® V GX (Vcc = 0.9V) | I2 | 400 | compatible with minimum frequency part | QDRII+ | Soft | Half Rate |  | Component | 1 Chip Select | up to 36 bits | any | Without ECC | Final | any | None
Stratix® V GX (Vcc = 0.9V) | I2 | 400 | compatible with minimum frequency part | QDRII+ | Soft | Half Rate |  | Component | 1 Chip Select | up to 36 bits | any | Without ECC | Final | any | None
Stratix® V GX (Vcc = 0.9V) | I2 | 400 | compatible with minimum frequency part | QDRII+ | Soft | Half Rate |  | Component | 1 Chip Select | up to 72 bits | any | Without ECC | Final | any | None
Stratix® V GX (Vcc = 0.9V) | I2 | 400 | compatible with minimum frequency part | QDRII+ | Soft | Half Rate |  | Component | 1 Chip Select | up to 72 bits | any | Without ECC | Final | any | None
Stratix® V GX (Vcc = 0.9V) | I2 | 400 | compatible with minimum frequency part | QDRII+ | Soft | Half Rate |  | Component | 1 Chip Select | up to 18 bits | any | Without ECC | Final | any | None
Stratix® V GX (Vcc = 0.9V) | I2 | 400 | compatible with minimum frequency part | QDRII+ | Soft | Half Rate |  | Component | 1 Chip Select | up to 18 bits | any | Without ECC | Final | any | None
Stratix® V GX (Vcc = 0.9V) | I2 | 400 | compatible with minimum frequency part | QDRII+ | Soft | Half Rate |  | Component | 1 Chip Select | up to 9 bits | any | Without ECC | Final | any | None
Stratix® V GX (Vcc = 0.9V) | I2 | 400 | compatible with minimum frequency part | QDRII+ | Soft | Half Rate |  | Component | 1 Chip Select | up to 9 bits | any | Without ECC | Final | any | None
Stratix® V GX (Vcc = 0.9V) | I2 | 400 | compatible with minimum frequency part | QDRII+ | Soft | Half Rate |  | Component | 1 Chip Select | up to 18 bits | any | Without ECC | Final | any | None
Stratix® V GX (Vcc = 0.9V) | I2 | 400 | compatible with minimum frequency part | QDRII+ | Soft | Half Rate |  | Component | 1 Chip Select | up to 18 bits | any | Without ECC | Final | any | None
Stratix® V GX (Vcc = 0.9V) | I2 | 400 | compatible with minimum frequency part | QDRII+ | Soft | Half Rate |  | Component | 1 Chip Select | up to 36 bits | any | Without ECC | Final | any | None
Stratix® V GX (Vcc = 0.9V) | I2 | 400 | compatible with minimum frequency part | QDRII+ | Soft | Half Rate |  | Component | 1 Chip Select | up to 36 bits | any | Without ECC | Final | any | None
Stratix® V GX (Vcc = 0.9V) | I2 | 400 | compatible with minimum frequency part | QDRII+ | Soft | Half Rate |  | Component | 1 Chip Select | up to 36 bits | any | Without ECC | Final | any | None
Stratix® V GX (Vcc = 0.9V) | I2 | 400 | compatible with minimum frequency part | QDRII+ | Soft | Half Rate |  | Component | 1 Chip Select | up to 36 bits | any | Without ECC | Final | any | None
Stratix® V GX (Vcc = 0.9V) | I2 | 400 | compatible with minimum frequency part | QDRII+ | Soft | Half Rate |  | Component | 1 Chip Select | up to 72 bits | any | Without ECC | Final | any | None
Stratix® V GX (Vcc = 0.9V) | I2 | 400 | compatible with minimum frequency part | QDRII+ | Soft | Half Rate |  | Component | 1 Chip Select | up to 72 bits | any | Without ECC | Final | any | None
Stratix® V GX (Vcc = 0.9V) | I2 | 400 | compatible with minimum frequency part | QDRII+ | Soft | Half Rate |  | Component | 1 Chip Select | up to 18 bits | any | Without ECC | Final | any | None
Stratix® V GX (Vcc = 0.9V) | I2 | 400 | compatible with minimum frequency part | QDRII+ | Soft | Half Rate |  | Component | 1 Chip Select | up to 18 bits | any | Without ECC | Final | any | None
Stratix® V GX (Vcc = 0.9V) | I2 | 400 | compatible with minimum frequency part | QDRII+ | Soft | Half Rate |  | Component | 1 Chip Select | up to 9 bits | any | Without ECC | Final | any | None
Stratix® V GX (Vcc = 0.9V) | I2 | 400 | compatible with minimum frequency part | QDRII+ | Soft | Half Rate |  | Component | 1 Chip Select | up to 9 bits | any | Without ECC | Final | any | None
Stratix® V GX (Vcc = 0.85V) | C3 | 450 | compatible with minimum frequency part | QDRII+ | Soft | Half Rate |  | Component | 1 Chip Select | up to 18 bits | any | Without ECC | Final | any | None
Stratix® V GX (Vcc = 0.85V) | C3 | 450 | compatible with minimum frequency part | QDRII+ | Soft | Half Rate |  | Component | 1 Chip Select | up to 18 bits | any | Without ECC | Final | any | None
Stratix® V GX (Vcc = 0.85V) | C3 | 450 | compatible with minimum frequency part | QDRII+ | Soft | Half Rate |  | Component | 1 Chip Select | up to 36 bits | any | Without ECC | Final | any | None
Stratix® V GX (Vcc = 0.85V) | C3 | 450 | compatible with minimum frequency part | QDRII+ | Soft | Half Rate |  | Component | 1 Chip Select | up to 36 bits | any | Without ECC | Final | any | None
Stratix® V GX (Vcc = 0.85V) | C3 | 450 | compatible with minimum frequency part | QDRII+ | Soft | Half Rate |  | Component | 1 Chip Select | up to 36 bits | any | Without ECC | Final | any | None
Stratix® V GX (Vcc = 0.85V) | C3 | 450 | compatible with minimum frequency part | QDRII+ | Soft | Half Rate |  | Component | 1 Chip Select | up to 36 bits | any | Without ECC | Final | any | None
Stratix® V GX (Vcc = 0.85V) | C3 | 450 | compatible with minimum frequency part | QDRII+ | Soft | Half Rate |  | Component | 1 Chip Select | up to 72 bits | any | Without ECC | Final | any | None
Stratix® V GX (Vcc = 0.85V) | C3 | 450 | compatible with minimum frequency part | QDRII+ | Soft | Half Rate |  | Component | 1 Chip Select | up to 72 bits | any | Without ECC | Final | any | None
Stratix® V GX (Vcc = 0.85V) | C3 | 450 | compatible with minimum frequency part | QDRII+ | Soft | Half Rate |  | Component | 1 Chip Select | up to 18 bits | any | Without ECC | Final | any | None
Stratix® V GX (Vcc = 0.85V) | C3 | 450 | compatible with minimum frequency part | QDRII+ | Soft | Half Rate |  | Component | 1 Chip Select | up to 18 bits | any | Without ECC | Final | any | None
Stratix® V GX (Vcc = 0.85V) | C3 | 450 | compatible with minimum frequency part | QDRII+ | Soft | Half Rate |  | Component | 1 Chip Select | up to 9 bits | any | Without ECC | Final | any | None
Stratix® V GX (Vcc = 0.85V) | C3 | 450 | compatible with minimum frequency part | QDRII+ | Soft | Half Rate |  | Component | 1 Chip Select | up to 9 bits | any | Without ECC | Final | any | None
Stratix® V GX (Vcc = 0.85V) | C3 | 500 | compatible with minimum frequency part | QDRII+ | Soft | Half Rate |  | Component | 1 Chip Select | up to 18 bits | any | Without ECC | Final | any | None
Stratix® V GX (Vcc = 0.85V) | C3 | 500 | compatible with minimum frequency part | QDRII+ | Soft | Half Rate |  | Component | 1 Chip Select | up to 18 bits | any | Without ECC | Final | any | None
Stratix® V GX (Vcc = 0.85V) | C3 | 500 | compatible with minimum frequency part | QDRII+ | Soft | Half Rate |  | Component | 1 Chip Select | up to 36 bits | any | Without ECC | Final | any | None
Stratix® V GX (Vcc = 0.85V) | C3 | 500 | compatible with minimum frequency part | QDRII+ | Soft | Half Rate |  | Component | 1 Chip Select | up to 36 bits | any | Without ECC | Final | any | None
Stratix® V GX (Vcc = 0.85V) | C3 | 500 | compatible with minimum frequency part | QDRII+ | Soft | Half Rate |  | Component | 1 Chip Select | up to 36 bits | any | Without ECC | Final | any | None
Stratix® V GX (Vcc = 0.85V) | C3 | 500 | compatible with minimum frequency part | QDRII+ | Soft | Half Rate |  | Component | 1 Chip Select | up to 36 bits | any | Without ECC | Final | any | None
Stratix® V GX (Vcc = 0.85V) | C3 | 500 | compatible with minimum frequency part | QDRII+ | Soft | Half Rate |  | Component | 1 Chip Select | up to 72 bits | any | Without ECC | Final | any | None
Stratix® V GX (Vcc = 0.85V) | C3 | 500 | compatible with minimum frequency part | QDRII+ | Soft | Half Rate |  | Component | 1 Chip Select | up to 72 bits | any | Without ECC | Final | any | None
Stratix® V GX (Vcc = 0.85V) | C3 | 500 | compatible with minimum frequency part | QDRII+ | Soft | Half Rate |  | Component | 1 Chip Select | up to 18 bits | any | Without ECC | Final | any | None
Stratix® V GX (Vcc = 0.85V) | C3 | 500 | compatible with minimum frequency part | QDRII+ | Soft | Half Rate |  | Component | 1 Chip Select | up to 18 bits | any | Without ECC | Final | any | None
Stratix® V GX (Vcc = 0.85V) | C3 | 500 | compatible with minimum frequency part | QDRII+ | Soft | Half Rate |  | Component | 1 Chip Select | up to 9 bits | any | Without ECC | Final | any | None
Stratix® V GX (Vcc = 0.85V) | C3 | 500 | compatible with minimum frequency part | QDRII+ | Soft | Half Rate |  | Component | 1 Chip Select | up to 9 bits | any | Without ECC | Final | any | None
Stratix® V GX (Vcc = 0.85V) | C3 | 400 | compatible with minimum frequency part | QDRII+ | Soft | Half Rate |  | Component | 1 Chip Select | up to 18 bits | any | Without ECC | Final | any | None
Stratix® V GX (Vcc = 0.85V) | C3 | 400 | compatible with minimum frequency part | QDRII+ | Soft | Half Rate |  | Component | 1 Chip Select | up to 18 bits | any | Without ECC | Final | any | None
Stratix® V GX (Vcc = 0.85V) | C3 | 400 | compatible with minimum frequency part | QDRII+ | Soft | Half Rate |  | Component | 1 Chip Select | up to 36 bits | any | Without ECC | Final | any | None
Stratix® V GX (Vcc = 0.85V) | C3 | 400 | compatible with minimum frequency part | QDRII+ | Soft | Half Rate |  | Component | 1 Chip Select | up to 36 bits | any | Without ECC | Final | any | None
Stratix® V GX (Vcc = 0.85V) | C3 | 400 | compatible with minimum frequency part | QDRII+ | Soft | Half Rate |  | Component | 1 Chip Select | up to 36 bits | any | Without ECC | Final | any | None
Stratix® V GX (Vcc = 0.85V) | C3 | 400 | compatible with minimum frequency part | QDRII+ | Soft | Half Rate |  | Component | 1 Chip Select | up to 36 bits | any | Without ECC | Final | any | None
Stratix® V GX (Vcc = 0.85V) | C3 | 400 | compatible with minimum frequency part | QDRII+ | Soft | Half Rate |  | Component | 1 Chip Select | up to 72 bits | any | Without ECC | Final | any | None
Stratix® V GX (Vcc = 0.85V) | C3 | 400 | compatible with minimum frequency part | QDRII+ | Soft | Half Rate |  | Component | 1 Chip Select | up to 72 bits | any | Without ECC | Final | any | None
Stratix® V GX (Vcc = 0.85V) | C3 | 400 | compatible with minimum frequency part | QDRII+ | Soft | Half Rate |  | Component | 1 Chip Select | up to 18 bits | any | Without ECC | Final | any | None
Stratix® V GX (Vcc = 0.85V) | C3 | 400 | compatible with minimum frequency part | QDRII+ | Soft | Half Rate |  | Component | 1 Chip Select | up to 18 bits | any | Without ECC | Final | any | None
Stratix® V GX (Vcc = 0.85V) | C3 | 400 | compatible with minimum frequency part | QDRII+ | Soft | Half Rate |  | Component | 1 Chip Select | up to 9 bits | any | Without ECC | Final | any | None
Stratix® V GX (Vcc = 0.85V) | C3 | 400 | compatible with minimum frequency part | QDRII+ | Soft | Half Rate |  | Component | 1 Chip Select | up to 9 bits | any | Without ECC | Final | any | None
Stratix® V GX (Vcc = 0.85V) | C3 | 400 | compatible with minimum frequency part | QDRII+ | Soft | Half Rate |  | Component | 1 Chip Select | up to 18 bits | any | Without ECC | Final | any | None
Stratix® V GX (Vcc = 0.85V) | C3 | 400 | compatible with minimum frequency part | QDRII+ | Soft | Half Rate |  | Component | 1 Chip Select | up to 18 bits | any | Without ECC | Final | any | None
Stratix® V GX (Vcc = 0.85V) | C3 | 400 | compatible with minimum frequency part | QDRII+ | Soft | Half Rate |  | Component | 1 Chip Select | up to 36 bits | any | Without ECC | Final | any | None
Stratix® V GX (Vcc = 0.85V) | C3 | 400 | compatible with minimum frequency part | QDRII+ | Soft | Half Rate |  | Component | 1 Chip Select | up to 36 bits | any | Without ECC | Final | any | None
Stratix® V GX (Vcc = 0.85V) | C3 | 400 | compatible with minimum frequency part | QDRII+ | Soft | Half Rate |  | Component | 1 Chip Select | up to 36 bits | any | Without ECC | Final | any | None
Stratix® V GX (Vcc = 0.85V) | C3 | 400 | compatible with minimum frequency part | QDRII+ | Soft | Half Rate |  | Component | 1 Chip Select | up to 36 bits | any | Without ECC | Final | any | None
Stratix® V GX (Vcc = 0.85V) | C3 | 400 | compatible with minimum frequency part | QDRII+ | Soft | Half Rate |  | Component | 1 Chip Select | up to 72 bits | any | Without ECC | Final | any | None
Stratix® V GX (Vcc = 0.85V) | C3 | 400 | compatible with minimum frequency part | QDRII+ | Soft | Half Rate |  | Component | 1 Chip Select | up to 72 bits | any | Without ECC | Final | any | None
Stratix® V GX (Vcc = 0.85V) | C3 | 400 | compatible with minimum frequency part | QDRII+ | Soft | Half Rate |  | Component | 1 Chip Select | up to 18 bits | any | Without ECC | Final | any | None
Stratix® V GX (Vcc = 0.85V) | C3 | 400 | compatible with minimum frequency part | QDRII+ | Soft | Half Rate |  | Component | 1 Chip Select | up to 18 bits | any | Without ECC | Final | any | None
Stratix® V GX (Vcc = 0.85V) | C3 | 400 | compatible with minimum frequency part | QDRII+ | Soft | Half Rate |  | Component | 1 Chip Select | up to 9 bits | any | Without ECC | Final | any | None
Stratix® V GX (Vcc = 0.85V) | C3 | 400 | compatible with minimum frequency part | QDRII+ | Soft | Half Rate |  | Component | 1 Chip Select | up to 9 bits | any | Without ECC | Final | any | None
Stratix® V GX (Vcc = 0.85V) | I3 | 450 | compatible with minimum frequency part | QDRII+ | Soft | Half Rate |  | Component | 1 Chip Select | up to 18 bits | any | Without ECC | Final | any | None
Stratix® V GX (Vcc = 0.85V) | I3 | 450 | compatible with minimum frequency part | QDRII+ | Soft | Half Rate |  | Component | 1 Chip Select | up to 18 bits | any | Without ECC | Final | any | None
Stratix® V GX (Vcc = 0.85V) | I3 | 450 | compatible with minimum frequency part | QDRII+ | Soft | Half Rate |  | Component | 1 Chip Select | up to 36 bits | any | Without ECC | Final | any | None
Stratix® V GX (Vcc = 0.85V) | I3 | 450 | compatible with minimum frequency part | QDRII+ | Soft | Half Rate |  | Component | 1 Chip Select | up to 36 bits | any | Without ECC | Final | any | None
Stratix® V GX (Vcc = 0.85V) | I3 | 450 | compatible with minimum frequency part | QDRII+ | Soft | Half Rate |  | Component | 1 Chip Select | up to 36 bits | any | Without ECC | Final | any | None
Stratix® V GX (Vcc = 0.85V) | I3 | 450 | compatible with minimum frequency part | QDRII+ | Soft | Half Rate |  | Component | 1 Chip Select | up to 36 bits | any | Without ECC | Final | any | None
Stratix® V GX (Vcc = 0.85V) | I3 | 450 | compatible with minimum frequency part | QDRII+ | Soft | Half Rate |  | Component | 1 Chip Select | up to 72 bits | any | Without ECC | Final | any | None
Stratix® V GX (Vcc = 0.85V) | I3 | 450 | compatible with minimum frequency part | QDRII+ | Soft | Half Rate |  | Component | 1 Chip Select | up to 72 bits | any | Without ECC | Final | any | None
Stratix® V GX (Vcc = 0.85V) | I3 | 450 | compatible with minimum frequency part | QDRII+ | Soft | Half Rate |  | Component | 1 Chip Select | up to 18 bits | any | Without ECC | Final | any | None
Stratix® V GX (Vcc = 0.85V) | I3 | 450 | compatible with minimum frequency part | QDRII+ | Soft | Half Rate |  | Component | 1 Chip Select | up to 18 bits | any | Without ECC | Final | any | None
Stratix® V GX (Vcc = 0.85V) | I3 | 450 | compatible with minimum frequency part | QDRII+ | Soft | Half Rate |  | Component | 1 Chip Select | up to 9 bits | any | Without ECC | Final | any | None
Stratix® V GX (Vcc = 0.85V) | I3 | 450 | compatible with minimum frequency part | QDRII+ | Soft | Half Rate |  | Component | 1 Chip Select | up to 9 bits | any | Without ECC | Final | any | None
Stratix® V GX (Vcc = 0.85V) | I3 | 500 | compatible with minimum frequency part | QDRII+ | Soft | Half Rate |  | Component | 1 Chip Select | up to 18 bits | any | Without ECC | Final | any | None
Stratix® V GX (Vcc = 0.85V) | I3 | 500 | compatible with minimum frequency part | QDRII+ | Soft | Half Rate |  | Component | 1 Chip Select | up to 18 bits | any | Without ECC | Final | any | None
Stratix® V GX (Vcc = 0.85V) | I3 | 500 | compatible with minimum frequency part | QDRII+ | Soft | Half Rate |  | Component | 1 Chip Select | up to 36 bits | any | Without ECC | Final | any | None
Stratix® V GX (Vcc = 0.85V) | I3 | 500 | compatible with minimum frequency part | QDRII+ | Soft | Half Rate |  | Component | 1 Chip Select | up to 36 bits | any | Without ECC | Final | any | None
Stratix® V GX (Vcc = 0.85V) | I3 | 500 | compatible with minimum frequency part | QDRII+ | Soft | Half Rate |  | Component | 1 Chip Select | up to 36 bits | any | Without ECC | Final | any | None
Stratix® V GX (Vcc = 0.85V) | I3 | 500 | compatible with minimum frequency part | QDRII+ | Soft | Half Rate |  | Component | 1 Chip Select | up to 36 bits | any | Without ECC | Final | any | None
Stratix® V GX (Vcc = 0.85V) | I3 | 500 | compatible with minimum frequency part | QDRII+ | Soft | Half Rate |  | Component | 1 Chip Select | up to 72 bits | any | Without ECC | Final | any | None
Stratix® V GX (Vcc = 0.85V) | I3 | 500 | compatible with minimum frequency part | QDRII+ | Soft | Half Rate |  | Component | 1 Chip Select | up to 72 bits | any | Without ECC | Final | any | None
Stratix® V GX (Vcc = 0.85V) | I3 | 500 | compatible with minimum frequency part | QDRII+ | Soft | Half Rate |  | Component | 1 Chip Select | up to 18 bits | any | Without ECC | Final | any | None
Stratix® V GX (Vcc = 0.85V) | I3 | 500 | compatible with minimum frequency part | QDRII+ | Soft | Half Rate |  | Component | 1 Chip Select | up to 18 bits | any | Without ECC | Final | any | None
Stratix® V GX (Vcc = 0.85V) | I3 | 500 | compatible with minimum frequency part | QDRII+ | Soft | Half Rate |  | Component | 1 Chip Select | up to 9 bits | any | Without ECC | Final | any | None
Stratix® V GX (Vcc = 0.85V) | I3 | 500 | compatible with minimum frequency part | QDRII+ | Soft | Half Rate |  | Component | 1 Chip Select | up to 9 bits | any | Without ECC | Final | any | None
Stratix® V GX (Vcc = 0.85V) | I3 | 400 | compatible with minimum frequency part | QDRII+ | Soft | Half Rate |  | Component | 1 Chip Select | up to 18 bits | any | Without ECC | Final | any | None
Stratix® V GX (Vcc = 0.85V) | I3 | 400 | compatible with minimum frequency part | QDRII+ | Soft | Half Rate |  | Component | 1 Chip Select | up to 18 bits | any | Without ECC | Final | any | None
Stratix® V GX (Vcc = 0.85V) | I3 | 400 | compatible with minimum frequency part | QDRII+ | Soft | Half Rate |  | Component | 1 Chip Select | up to 36 bits | any | Without ECC | Final | any | None
Stratix® V GX (Vcc = 0.85V) | I3 | 400 | compatible with minimum frequency part | QDRII+ | Soft | Half Rate |  | Component | 1 Chip Select | up to 36 bits | any | Without ECC | Final | any | None
Stratix® V GX (Vcc = 0.85V) | I3 | 400 | compatible with minimum frequency part | QDRII+ | Soft | Half Rate |  | Component | 1 Chip Select | up to 36 bits | any | Without ECC | Final | any | None
Stratix® V GX (Vcc = 0.85V) | I3 | 400 | compatible with minimum frequency part | QDRII+ | Soft | Half Rate |  | Component | 1 Chip Select | up to 36 bits | any | Without ECC | Final | any | None
Stratix® V GX (Vcc = 0.85V) | I3 | 400 | compatible with minimum frequency part | QDRII+ | Soft | Half Rate |  | Component | 1 Chip Select | up to 72 bits | any | Without ECC | Final | any | None
Stratix® V GX (Vcc = 0.85V) | I3 | 400 | compatible with minimum frequency part | QDRII+ | Soft | Half Rate |  | Component | 1 Chip Select | up to 72 bits | any | Without ECC | Final | any | None
Stratix® V GX (Vcc = 0.85V) | I3 | 400 | compatible with minimum frequency part | QDRII+ | Soft | Half Rate |  | Component | 1 Chip Select | up to 18 bits | any | Without ECC | Final | any | None
Stratix® V GX (Vcc = 0.85V) | I3 | 400 | compatible with minimum frequency part | QDRII+ | Soft | Half Rate |  | Component | 1 Chip Select | up to 18 bits | any | Without ECC | Final | any | None
Stratix® V GX (Vcc = 0.85V) | I3 | 400 | compatible with minimum frequency part | QDRII+ | Soft | Half Rate |  | Component | 1 Chip Select | up to 9 bits | any | Without ECC | Final | any | None
Stratix® V GX (Vcc = 0.85V) | I3 | 400 | compatible with minimum frequency part | QDRII+ | Soft | Half Rate |  | Component | 1 Chip Select | up to 9 bits | any | Without ECC | Final | any | None
Stratix® V GX (Vcc = 0.85V) | I3 | 400 | compatible with minimum frequency part | QDRII+ | Soft | Half Rate |  | Component | 1 Chip Select | up to 18 bits | any | Without ECC | Final | any | None
Stratix® V GX (Vcc = 0.85V) | I3 | 400 | compatible with minimum frequency part | QDRII+ | Soft | Half Rate |  | Component | 1 Chip Select | up to 18 bits | any | Without ECC | Final | any | None
Stratix® V GX (Vcc = 0.85V) | I3 | 400 | compatible with minimum frequency part | QDRII+ | Soft | Half Rate |  | Component | 1 Chip Select | up to 36 bits | any | Without ECC | Final | any | None
Stratix® V GX (Vcc = 0.85V) | I3 | 400 | compatible with minimum frequency part | QDRII+ | Soft | Half Rate |  | Component | 1 Chip Select | up to 36 bits | any | Without ECC | Final | any | None
Stratix® V GX (Vcc = 0.85V) | I3 | 400 | compatible with minimum frequency part | QDRII+ | Soft | Half Rate |  | Component | 1 Chip Select | up to 36 bits | any | Without ECC | Final | any | None
Stratix® V GX (Vcc = 0.85V) | I3 | 400 | compatible with minimum frequency part | QDRII+ | Soft | Half Rate |  | Component | 1 Chip Select | up to 36 bits | any | Without ECC | Final | any | None
Stratix® V GX (Vcc = 0.85V) | I3 | 400 | compatible with minimum frequency part | QDRII+ | Soft | Half Rate |  | Component | 1 Chip Select | up to 72 bits | any | Without ECC | Final | any | None
Stratix® V GX (Vcc = 0.85V) | I3 | 400 | compatible with minimum frequency part | QDRII+ | Soft | Half Rate |  | Component | 1 Chip Select | up to 72 bits | any | Without ECC | Final | any | None
Stratix® V GX (Vcc = 0.85V) | I3 | 400 | compatible with minimum frequency part | QDRII+ | Soft | Half Rate |  | Component | 1 Chip Select | up to 18 bits | any | Without ECC | Final | any | None
Stratix® V GX (Vcc = 0.85V) | I3 | 400 | compatible with minimum frequency part | QDRII+ | Soft | Half Rate |  | Component | 1 Chip Select | up to 18 bits | any | Without ECC | Final | any | None
Stratix® V GX (Vcc = 0.85V) | I3 | 400 | compatible with minimum frequency part | QDRII+ | Soft | Half Rate |  | Component | 1 Chip Select | up to 9 bits | any | Without ECC | Final | any | None
Stratix® V GX (Vcc = 0.85V) | I3 | 400 | compatible with minimum frequency part | QDRII+ | Soft | Half Rate |  | Component | 1 Chip Select | up to 9 bits | any | Without ECC | Final | any | None
Stratix® V GX (Vcc = 0.85V) | C4 | 450 | compatible with minimum frequency part | QDRII+ | Soft | Half Rate |  | Component | 1 Chip Select | up to 18 bits | any | Without ECC | Final | any | None
Stratix® V GX (Vcc = 0.85V) | C4 | 450 | compatible with minimum frequency part | QDRII+ | Soft | Half Rate |  | Component | 1 Chip Select | up to 18 bits | any | Without ECC | Final | any | None
Stratix® V GX (Vcc = 0.85V) | C4 | 450 | compatible with minimum frequency part | QDRII+ | Soft | Half Rate |  | Component | 1 Chip Select | up to 36 bits | any | Without ECC | Final | any | None
Stratix® V GX (Vcc = 0.85V) | C4 | 450 | compatible with minimum frequency part | QDRII+ | Soft | Half Rate |  | Component | 1 Chip Select | up to 36 bits | any | Without ECC | Final | any | None
Stratix® V GX (Vcc = 0.85V) | C4 | 450 | compatible with minimum frequency part | QDRII+ | Soft | Half Rate |  | Component | 1 Chip Select | up to 36 bits | any | Without ECC | Final | any | None
Stratix® V GX (Vcc = 0.85V) | C4 | 450 | compatible with minimum frequency part | QDRII+ | Soft | Half Rate |  | Component | 1 Chip Select | up to 36 bits | any | Without ECC | Final | any | None
Stratix® V GX (Vcc = 0.85V) | C4 | 450 | compatible with minimum frequency part | QDRII+ | Soft | Half Rate |  | Component | 1 Chip Select | up to 72 bits | any | Without ECC | Final | any | None
Stratix® V GX (Vcc = 0.85V) | C4 | 450 | compatible with minimum frequency part | QDRII+ | Soft | Half Rate |  | Component | 1 Chip Select | up to 72 bits | any | Without ECC | Final | any | None
Stratix® V GX (Vcc = 0.85V) | C4 | 450 | compatible with minimum frequency part | QDRII+ | Soft | Half Rate |  | Component | 1 Chip Select | up to 18 bits | any | Without ECC | Final | any | None
Stratix® V GX (Vcc = 0.85V) | C4 | 450 | compatible with minimum frequency part | QDRII+ | Soft | Half Rate |  | Component | 1 Chip Select | up to 18 bits | any | Without ECC | Final | any | None
Stratix® V GX (Vcc = 0.85V) | C4 | 450 | compatible with minimum frequency part | QDRII+ | Soft | Half Rate |  | Component | 1 Chip Select | up to 9 bits | any | Without ECC | Final | any | None
Stratix® V GX (Vcc = 0.85V) | C4 | 450 | compatible with minimum frequency part | QDRII+ | Soft | Half Rate |  | Component | 1 Chip Select | up to 9 bits | any | Without ECC | Final | any | None
Stratix® V GX (Vcc = 0.85V) | C4 | 450 | compatible with minimum frequency part | QDRII+ | Soft | Half Rate |  | Component | 1 Chip Select | up to 18 bits | any | Without ECC | Final | any | None
Stratix® V GX (Vcc = 0.85V) | C4 | 450 | compatible with minimum frequency part | QDRII+ | Soft | Half Rate |  | Component | 1 Chip Select | up to 18 bits | any | Without ECC | Final | any | None
Stratix® V GX (Vcc = 0.85V) | C4 | 450 | compatible with minimum frequency part | QDRII+ | Soft | Half Rate |  | Component | 1 Chip Select | up to 36 bits | any | Without ECC | Final | any | None
Stratix® V GX (Vcc = 0.85V) | C4 | 450 | compatible with minimum frequency part | QDRII+ | Soft | Half Rate |  | Component | 1 Chip Select | up to 36 bits | any | Without ECC | Final | any | None
Stratix® V GX (Vcc = 0.85V) | C4 | 450 | compatible with minimum frequency part | QDRII+ | Soft | Half Rate |  | Component | 1 Chip Select | up to 36 bits | any | Without ECC | Final | any | None
Stratix® V GX (Vcc = 0.85V) | C4 | 450 | compatible with minimum frequency part | QDRII+ | Soft | Half Rate |  | Component | 1 Chip Select | up to 36 bits | any | Without ECC | Final | any | None
Stratix® V GX (Vcc = 0.85V) | C4 | 450 | compatible with minimum frequency part | QDRII+ | Soft | Half Rate |  | Component | 1 Chip Select | up to 72 bits | any | Without ECC | Final | any | None
Stratix® V GX (Vcc = 0.85V) | C4 | 450 | compatible with minimum frequency part | QDRII+ | Soft | Half Rate |  | Component | 1 Chip Select | up to 72 bits | any | Without ECC | Final | any | None
Stratix® V GX (Vcc = 0.85V) | C4 | 450 | compatible with minimum frequency part | QDRII+ | Soft | Half Rate |  | Component | 1 Chip Select | up to 18 bits | any | Without ECC | Final | any | None
Stratix® V GX (Vcc = 0.85V) | C4 | 450 | compatible with minimum frequency part | QDRII+ | Soft | Half Rate |  | Component | 1 Chip Select | up to 18 bits | any | Without ECC | Final | any | None
Stratix® V GX (Vcc = 0.85V) | C4 | 450 | compatible with minimum frequency part | QDRII+ | Soft | Half Rate |  | Component | 1 Chip Select | up to 9 bits | any | Without ECC | Final | any | None
Stratix® V GX (Vcc = 0.85V) | C4 | 450 | compatible with minimum frequency part | QDRII+ | Soft | Half Rate |  | Component | 1 Chip Select | up to 9 bits | any | Without ECC | Final | any | None
Stratix® V GX (Vcc = 0.85V) | C4 | 300 | compatible with minimum frequency part | QDRII+ | Soft | Half Rate |  | Component | 1 Chip Select | up to 18 bits | any | Without ECC | Final | any | None
Stratix® V GX (Vcc = 0.85V) | C4 | 300 | compatible with minimum frequency part | QDRII+ | Soft | Half Rate |  | Component | 1 Chip Select | up to 18 bits | any | Without ECC | Final | any | None
Stratix® V GX (Vcc = 0.85V) | C4 | 300 | compatible with minimum frequency part | QDRII+ | Soft | Half Rate |  | Component | 1 Chip Select | up to 36 bits | any | Without ECC | Final | any | None
Stratix® V GX (Vcc = 0.85V) | C4 | 300 | compatible with minimum frequency part | QDRII+ | Soft | Half Rate |  | Component | 1 Chip Select | up to 36 bits | any | Without ECC | Final | any | None
Stratix® V GX (Vcc = 0.85V) | C4 | 300 | compatible with minimum frequency part | QDRII+ | Soft | Half Rate |  | Component | 1 Chip Select | up to 36 bits | any | Without ECC | Final | any | None
Stratix® V GX (Vcc = 0.85V) | C4 | 300 | compatible with minimum frequency part | QDRII+ | Soft | Half Rate |  | Component | 1 Chip Select | up to 36 bits | any | Without ECC | Final | any | None
Stratix® V GX (Vcc = 0.85V) | C4 | 300 | compatible with minimum frequency part | QDRII+ | Soft | Half Rate |  | Component | 1 Chip Select | up to 72 bits | any | Without ECC | Final | any | None
Stratix® V GX (Vcc = 0.85V) | C4 | 300 | compatible with minimum frequency part | QDRII+ | Soft | Half Rate |  | Component | 1 Chip Select | up to 72 bits | any | Without ECC | Final | any | None
Stratix® V GX (Vcc = 0.85V) | C4 | 300 | compatible with minimum frequency part | QDRII+ | Soft | Half Rate |  | Component | 1 Chip Select | up to 18 bits | any | Without ECC | Final | any | None
Stratix® V GX (Vcc = 0.85V) | C4 | 300 | compatible with minimum frequency part | QDRII+ | Soft | Half Rate |  | Component | 1 Chip Select | up to 18 bits | any | Without ECC | Final | any | None
Stratix® V GX (Vcc = 0.85V) | C4 | 300 | compatible with minimum frequency part | QDRII+ | Soft | Half Rate |  | Component | 1 Chip Select | up to 9 bits | any | Without ECC | Final | any | None
Stratix® V GX (Vcc = 0.85V) | C4 | 300 | compatible with minimum frequency part | QDRII+ | Soft | Half Rate |  | Component | 1 Chip Select | up to 9 bits | any | Without ECC | Final | any | None
Stratix® V GX (Vcc = 0.85V) | C4 | 300 | compatible with minimum frequency part | QDRII+ | Soft | Half Rate |  | Component | 1 Chip Select | up to 18 bits | any | Without ECC | Final | any | None
Stratix® V GX (Vcc = 0.85V) | C4 | 300 | compatible with minimum frequency part | QDRII+ | Soft | Half Rate |  | Component | 1 Chip Select | up to 18 bits | any | Without ECC | Final | any | None
Stratix® V GX (Vcc = 0.85V) | C4 | 300 | compatible with minimum frequency part | QDRII+ | Soft | Half Rate |  | Component | 1 Chip Select | up to 36 bits | any | Without ECC | Final | any | None
Stratix® V GX (Vcc = 0.85V) | C4 | 300 | compatible with minimum frequency part | QDRII+ | Soft | Half Rate |  | Component | 1 Chip Select | up to 36 bits | any | Without ECC | Final | any | None
Stratix® V GX (Vcc = 0.85V) | C4 | 300 | compatible with minimum frequency part | QDRII+ | Soft | Half Rate |  | Component | 1 Chip Select | up to 36 bits | any | Without ECC | Final | any | None
Stratix® V GX (Vcc = 0.85V) | C4 | 300 | compatible with minimum frequency part | QDRII+ | Soft | Half Rate |  | Component | 1 Chip Select | up to 36 bits | any | Without ECC | Final | any | None
Stratix® V GX (Vcc = 0.85V) | C4 | 300 | compatible with minimum frequency part | QDRII+ | Soft | Half Rate |  | Component | 1 Chip Select | up to 72 bits | any | Without ECC | Final | any | None
Stratix® V GX (Vcc = 0.85V) | C4 | 300 | compatible with minimum frequency part | QDRII+ | Soft | Half Rate |  | Component | 1 Chip Select | up to 72 bits | any | Without ECC | Final | any | None
Stratix® V GX (Vcc = 0.85V) | C4 | 300 | compatible with minimum frequency part | QDRII+ | Soft | Half Rate |  | Component | 1 Chip Select | up to 18 bits | any | Without ECC | Final | any | None
Stratix® V GX (Vcc = 0.85V) | C4 | 300 | compatible with minimum frequency part | QDRII+ | Soft | Half Rate |  | Component | 1 Chip Select | up to 18 bits | any | Without ECC | Final | any | None
Stratix® V GX (Vcc = 0.85V) | C4 | 300 | compatible with minimum frequency part | QDRII+ | Soft | Half Rate |  | Component | 1 Chip Select | up to 9 bits | any | Without ECC | Final | any | None
Stratix® V GX (Vcc = 0.85V) | C4 | 300 | compatible with minimum frequency part | QDRII+ | Soft | Half Rate |  | Component | 1 Chip Select | up to 9 bits | any | Without ECC | Final | any | None
Stratix® V GX (Vcc = 0.85V) | I4 | 450 | compatible with minimum frequency part | QDRII+ | Soft | Half Rate |  | Component | 1 Chip Select | up to 18 bits | any | Without ECC | Final | any | None
Stratix® V GX (Vcc = 0.85V) | I4 | 450 | compatible with minimum frequency part | QDRII+ | Soft | Half Rate |  | Component | 1 Chip Select | up to 18 bits | any | Without ECC | Final | any | None
Stratix® V GX (Vcc = 0.85V) | I4 | 450 | compatible with minimum frequency part | QDRII+ | Soft | Half Rate |  | Component | 1 Chip Select | up to 36 bits | any | Without ECC | Final | any | None
Stratix® V GX (Vcc = 0.85V) | I4 | 450 | compatible with minimum frequency part | QDRII+ | Soft | Half Rate |  | Component | 1 Chip Select | up to 36 bits | any | Without ECC | Final | any | None
Stratix® V GX (Vcc = 0.85V) | I4 | 450 | compatible with minimum frequency part | QDRII+ | Soft | Half Rate |  | Component | 1 Chip Select | up to 36 bits | any | Without ECC | Final | any | None
Stratix® V GX (Vcc = 0.85V) | I4 | 450 | compatible with minimum frequency part | QDRII+ | Soft | Half Rate |  | Component | 1 Chip Select | up to 36 bits | any | Without ECC | Final | any | None
Stratix® V GX (Vcc = 0.85V) | I4 | 450 | compatible with minimum frequency part | QDRII+ | Soft | Half Rate |  | Component | 1 Chip Select | up to 72 bits | any | Without ECC | Final | any | None
Stratix® V GX (Vcc = 0.85V) | I4 | 450 | compatible with minimum frequency part | QDRII+ | Soft | Half Rate |  | Component | 1 Chip Select | up to 72 bits | any | Without ECC | Final | any | None
Stratix® V GX (Vcc = 0.85V) | I4 | 450 | compatible with minimum frequency part | QDRII+ | Soft | Half Rate |  | Component | 1 Chip Select | up to 18 bits | any | Without ECC | Final | any | None
Stratix® V GX (Vcc = 0.85V) | I4 | 450 | compatible with minimum frequency part | QDRII+ | Soft | Half Rate |  | Component | 1 Chip Select | up to 18 bits | any | Without ECC | Final | any | None
Stratix® V GX (Vcc = 0.85V) | I4 | 450 | compatible with minimum frequency part | QDRII+ | Soft | Half Rate |  | Component | 1 Chip Select | up to 9 bits | any | Without ECC | Final | any | None
Stratix® V GX (Vcc = 0.85V) | I4 | 450 | compatible with minimum frequency part | QDRII+ | Soft | Half Rate |  | Component | 1 Chip Select | up to 9 bits | any | Without ECC | Final | any | None
Stratix® V GX (Vcc = 0.85V) | I4 | 450 | compatible with minimum frequency part | QDRII+ | Soft | Half Rate |  | Component | 1 Chip Select | up to 18 bits | any | Without ECC | Final | any | None
Stratix® V GX (Vcc = 0.85V) | I4 | 450 | compatible with minimum frequency part | QDRII+ | Soft | Half Rate |  | Component | 1 Chip Select | up to 18 bits | any | Without ECC | Final | any | None
Stratix® V GX (Vcc = 0.85V) | I4 | 450 | compatible with minimum frequency part | QDRII+ | Soft | Half Rate |  | Component | 1 Chip Select | up to 36 bits | any | Without ECC | Final | any | None
Stratix® V GX (Vcc = 0.85V) | I4 | 450 | compatible with minimum frequency part | QDRII+ | Soft | Half Rate |  | Component | 1 Chip Select | up to 36 bits | any | Without ECC | Final | any | None
Stratix® V GX (Vcc = 0.85V) | I4 | 450 | compatible with minimum frequency part | QDRII+ | Soft | Half Rate |  | Component | 1 Chip Select | up to 36 bits | any | Without ECC | Final | any | None
Stratix® V GX (Vcc = 0.85V) | I4 | 450 | compatible with minimum frequency part | QDRII+ | Soft | Half Rate |  | Component | 1 Chip Select | up to 36 bits | any | Without ECC | Final | any | None
Stratix® V GX (Vcc = 0.85V) | I4 | 450 | compatible with minimum frequency part | QDRII+ | Soft | Half Rate |  | Component | 1 Chip Select | up to 72 bits | any | Without ECC | Final | any | None
Stratix® V GX (Vcc = 0.85V) | I4 | 450 | compatible with minimum frequency part | QDRII+ | Soft | Half Rate |  | Component | 1 Chip Select | up to 72 bits | any | Without ECC | Final | any | None
Stratix® V GX (Vcc = 0.85V) | I4 | 450 | compatible with minimum frequency part | QDRII+ | Soft | Half Rate |  | Component | 1 Chip Select | up to 18 bits | any | Without ECC | Final | any | None
Stratix® V GX (Vcc = 0.85V) | I4 | 450 | compatible with minimum frequency part | QDRII+ | Soft | Half Rate |  | Component | 1 Chip Select | up to 18 bits | any | Without ECC | Final | any | None
Stratix® V GX (Vcc = 0.85V) | I4 | 450 | compatible with minimum frequency part | QDRII+ | Soft | Half Rate |  | Component | 1 Chip Select | up to 9 bits | any | Without ECC | Final | any | None
Stratix® V GX (Vcc = 0.85V) | I4 | 450 | compatible with minimum frequency part | QDRII+ | Soft | Half Rate |  | Component | 1 Chip Select | up to 9 bits | any | Without ECC | Final | any | None
Stratix® V GX (Vcc = 0.85V) | I4 | 300 | compatible with minimum frequency part | QDRII+ | Soft | Half Rate |  | Component | 1 Chip Select | up to 18 bits | any | Without ECC | Final | any | None
Stratix® V GX (Vcc = 0.85V) | I4 | 300 | compatible with minimum frequency part | QDRII+ | Soft | Half Rate |  | Component | 1 Chip Select | up to 18 bits | any | Without ECC | Final | any | None
Stratix® V GX (Vcc = 0.85V) | I4 | 300 | compatible with minimum frequency part | QDRII+ | Soft | Half Rate |  | Component | 1 Chip Select | up to 36 bits | any | Without ECC | Final | any | None
Stratix® V GX (Vcc = 0.85V) | I4 | 300 | compatible with minimum frequency part | QDRII+ | Soft | Half Rate |  | Component | 1 Chip Select | up to 36 bits | any | Without ECC | Final | any | None
Stratix® V GX (Vcc = 0.85V) | I4 | 300 | compatible with minimum frequency part | QDRII+ | Soft | Half Rate |  | Component | 1 Chip Select | up to 36 bits | any | Without ECC | Final | any | None
Stratix® V GX (Vcc = 0.85V) | I4 | 300 | compatible with minimum frequency part | QDRII+ | Soft | Half Rate |  | Component | 1 Chip Select | up to 36 bits | any | Without ECC | Final | any | None
Stratix® V GX (Vcc = 0.85V) | I4 | 300 | compatible with minimum frequency part | QDRII+ | Soft | Half Rate |  | Component | 1 Chip Select | up to 72 bits | any | Without ECC | Final | any | None
Stratix® V GX (Vcc = 0.85V) | I4 | 300 | compatible with minimum frequency part | QDRII+ | Soft | Half Rate |  | Component | 1 Chip Select | up to 72 bits | any | Without ECC | Final | any | None
Stratix® V GX (Vcc = 0.85V) | I4 | 300 | compatible with minimum frequency part | QDRII+ | Soft | Half Rate |  | Component | 1 Chip Select | up to 18 bits | any | Without ECC | Final | any | None
Stratix® V GX (Vcc = 0.85V) | I4 | 300 | compatible with minimum frequency part | QDRII+ | Soft | Half Rate |  | Component | 1 Chip Select | up to 18 bits | any | Without ECC | Final | any | None
Stratix® V GX (Vcc = 0.85V) | I4 | 300 | compatible with minimum frequency part | QDRII+ | Soft | Half Rate |  | Component | 1 Chip Select | up to 9 bits | any | Without ECC | Final | any | None
Stratix® V GX (Vcc = 0.85V) | I4 | 300 | compatible with minimum frequency part | QDRII+ | Soft | Half Rate |  | Component | 1 Chip Select | up to 9 bits | any | Without ECC | Final | any | None
Stratix® V GX (Vcc = 0.85V) | I4 | 300 | compatible with minimum frequency part | QDRII+ | Soft | Half Rate |  | Component | 1 Chip Select | up to 18 bits | any | Without ECC | Final | any | None
Stratix® V GX (Vcc = 0.85V) | I4 | 300 | compatible with minimum frequency part | QDRII+ | Soft | Half Rate |  | Component | 1 Chip Select | up to 18 bits | any | Without ECC | Final | any | None
Stratix® V GX (Vcc = 0.85V) | I4 | 300 | compatible with minimum frequency part | QDRII+ | Soft | Half Rate |  | Component | 1 Chip Select | up to 36 bits | any | Without ECC | Final | any | None
Stratix® V GX (Vcc = 0.85V) | I4 | 300 | compatible with minimum frequency part | QDRII+ | Soft | Half Rate |  | Component | 1 Chip Select | up to 36 bits | any | Without ECC | Final | any | None
Stratix® V GX (Vcc = 0.85V) | I4 | 300 | compatible with minimum frequency part | QDRII+ | Soft | Half Rate |  | Component | 1 Chip Select | up to 36 bits | any | Without ECC | Final | any | None
Stratix® V GX (Vcc = 0.85V) | I4 | 300 | compatible with minimum frequency part | QDRII+ | Soft | Half Rate |  | Component | 1 Chip Select | up to 36 bits | any | Without ECC | Final | any | None
Stratix® V GX (Vcc = 0.85V) | I4 | 300 | compatible with minimum frequency part | QDRII+ | Soft | Half Rate |  | Component | 1 Chip Select | up to 72 bits | any | Without ECC | Final | any | None
Stratix® V GX (Vcc = 0.85V) | I4 | 300 | compatible with minimum frequency part | QDRII+ | Soft | Half Rate |  | Component | 1 Chip Select | up to 72 bits | any | Without ECC | Final | any | None
Stratix® V GX (Vcc = 0.85V) | I4 | 300 | compatible with minimum frequency part | QDRII+ | Soft | Half Rate |  | Component | 1 Chip Select | up to 18 bits | any | Without ECC | Final | any | None
Stratix® V GX (Vcc = 0.85V) | I4 | 300 | compatible with minimum frequency part | QDRII+ | Soft | Half Rate |  | Component | 1 Chip Select | up to 18 bits | any | Without ECC | Final | any | None
Stratix® V GX (Vcc = 0.85V) | I4 | 300 | compatible with minimum frequency part | QDRII+ | Soft | Half Rate |  | Component | 1 Chip Select | up to 9 bits | any | Without ECC | Final | any | None
Stratix® V GX (Vcc = 0.85V) | I4 | 300 | compatible with minimum frequency part | QDRII+ | Soft | Half Rate |  | Component | 1 Chip Select | up to 9 bits | any | Without ECC | Final | any | None
Stratix® V GX (Vcc = 0.85V) | M4 | 450 | compatible with minimum frequency part | QDRII+ | Soft | Half Rate |  | Component | 1 Chip Select | up to 18 bits | any | Without ECC | Final | any | None
Stratix® V GX (Vcc = 0.85V) | M4 | 450 | compatible with minimum frequency part | QDRII+ | Soft | Half Rate |  | Component | 1 Chip Select | up to 18 bits | any | Without ECC | Final | any | None
Stratix® V GX (Vcc = 0.85V) | M4 | 450 | compatible with minimum frequency part | QDRII+ | Soft | Half Rate |  | Component | 1 Chip Select | up to 36 bits | any | Without ECC | Final | any | None
Stratix® V GX (Vcc = 0.85V) | M4 | 450 | compatible with minimum frequency part | QDRII+ | Soft | Half Rate |  | Component | 1 Chip Select | up to 36 bits | any | Without ECC | Final | any | None
Stratix® V GX (Vcc = 0.85V) | M4 | 450 | compatible with minimum frequency part | QDRII+ | Soft | Half Rate |  | Component | 1 Chip Select | up to 36 bits | any | Without ECC | Final | any | None
Stratix® V GX (Vcc = 0.85V) | M4 | 450 | compatible with minimum frequency part | QDRII+ | Soft | Half Rate |  | Component | 1 Chip Select | up to 36 bits | any | Without ECC | Final | any | None
Stratix® V GX (Vcc = 0.85V) | M4 | 450 | compatible with minimum frequency part | QDRII+ | Soft | Half Rate |  | Component | 1 Chip Select | up to 72 bits | any | Without ECC | Final | any | None
Stratix® V GX (Vcc = 0.85V) | M4 | 450 | compatible with minimum frequency part | QDRII+ | Soft | Half Rate |  | Component | 1 Chip Select | up to 72 bits | any | Without ECC | Final | any | None
Stratix® V GX (Vcc = 0.85V) | M4 | 450 | compatible with minimum frequency part | QDRII+ | Soft | Half Rate |  | Component | 1 Chip Select | up to 18 bits | any | Without ECC | Final | any | None
Stratix® V GX (Vcc = 0.85V) | M4 | 450 | compatible with minimum frequency part | QDRII+ | Soft | Half Rate |  | Component | 1 Chip Select | up to 18 bits | any | Without ECC | Final | any | None
Stratix® V GX (Vcc = 0.85V) | M4 | 450 | compatible with minimum frequency part | QDRII+ | Soft | Half Rate |  | Component | 1 Chip Select | up to 9 bits | any | Without ECC | Final | any | None
Stratix® V GX (Vcc = 0.85V) | M4 | 450 | compatible with minimum frequency part | QDRII+ | Soft | Half Rate |  | Component | 1 Chip Select | up to 9 bits | any | Without ECC | Final | any | None
Stratix® V GX (Vcc = 0.85V) | M4 | 450 | compatible with minimum frequency part | QDRII+ | Soft | Half Rate |  | Component | 1 Chip Select | up to 18 bits | any | Without ECC | Final | any | None
Stratix® V GX (Vcc = 0.85V) | M4 | 450 | compatible with minimum frequency part | QDRII+ | Soft | Half Rate |  | Component | 1 Chip Select | up to 18 bits | any | Without ECC | Final | any | None
Stratix® V GX (Vcc = 0.85V) | M4 | 450 | compatible with minimum frequency part | QDRII+ | Soft | Half Rate |  | Component | 1 Chip Select | up to 36 bits | any | Without ECC | Final | any | None
Stratix® V GX (Vcc = 0.85V) | M4 | 450 | compatible with minimum frequency part | QDRII+ | Soft | Half Rate |  | Component | 1 Chip Select | up to 36 bits | any | Without ECC | Final | any | None
Stratix® V GX (Vcc = 0.85V) | M4 | 450 | compatible with minimum frequency part | QDRII+ | Soft | Half Rate |  | Component | 1 Chip Select | up to 36 bits | any | Without ECC | Final | any | None
Stratix® V GX (Vcc = 0.85V) | M4 | 450 | compatible with minimum frequency part | QDRII+ | Soft | Half Rate |  | Component | 1 Chip Select | up to 36 bits | any | Without ECC | Final | any | None
Stratix® V GX (Vcc = 0.85V) | M4 | 450 | compatible with minimum frequency part | QDRII+ | Soft | Half Rate |  | Component | 1 Chip Select | up to 72 bits | any | Without ECC | Final | any | None
Stratix® V GX (Vcc = 0.85V) | M4 | 450 | compatible with minimum frequency part | QDRII+ | Soft | Half Rate |  | Component | 1 Chip Select | up to 72 bits | any | Without ECC | Final | any | None
Stratix® V GX (Vcc = 0.85V) | M4 | 450 | compatible with minimum frequency part | QDRII+ | Soft | Half Rate |  | Component | 1 Chip Select | up to 18 bits | any | Without ECC | Final | any | None
Stratix® V GX (Vcc = 0.85V) | M4 | 450 | compatible with minimum frequency part | QDRII+ | Soft | Half Rate |  | Component | 1 Chip Select | up to 18 bits | any | Without ECC | Final | any | None
Stratix® V GX (Vcc = 0.85V) | M4 | 450 | compatible with minimum frequency part | QDRII+ | Soft | Half Rate |  | Component | 1 Chip Select | up to 9 bits | any | Without ECC | Final | any | None
Stratix® V GX (Vcc = 0.85V) | M4 | 450 | compatible with minimum frequency part | QDRII+ | Soft | Half Rate |  | Component | 1 Chip Select | up to 9 bits | any | Without ECC | Final | any | None
Stratix® V GX (Vcc = 0.85V) | M4 | 300 | compatible with minimum frequency part | QDRII+ | Soft | Half Rate |  | Component | 1 Chip Select | up to 18 bits | any | Without ECC | Final | any | None
Stratix® V GX (Vcc = 0.85V) | M4 | 300 | compatible with minimum frequency part | QDRII+ | Soft | Half Rate |  | Component | 1 Chip Select | up to 18 bits | any | Without ECC | Final | any | None
Stratix® V GX (Vcc = 0.85V) | M4 | 300 | compatible with minimum frequency part | QDRII+ | Soft | Half Rate |  | Component | 1 Chip Select | up to 36 bits | any | Without ECC | Final | any | None
Stratix® V GX (Vcc = 0.85V) | M4 | 300 | compatible with minimum frequency part | QDRII+ | Soft | Half Rate |  | Component | 1 Chip Select | up to 36 bits | any | Without ECC | Final | any | None
Stratix® V GX (Vcc = 0.85V) | M4 | 300 | compatible with minimum frequency part | QDRII+ | Soft | Half Rate |  | Component | 1 Chip Select | up to 36 bits | any | Without ECC | Final | any | None
Stratix® V GX (Vcc = 0.85V) | M4 | 300 | compatible with minimum frequency part | QDRII+ | Soft | Half Rate |  | Component | 1 Chip Select | up to 36 bits | any | Without ECC | Final | any | None
Stratix® V GX (Vcc = 0.85V) | M4 | 300 | compatible with minimum frequency part | QDRII+ | Soft | Half Rate |  | Component | 1 Chip Select | up to 72 bits | any | Without ECC | Final | any | None
Stratix® V GX (Vcc = 0.85V) | M4 | 300 | compatible with minimum frequency part | QDRII+ | Soft | Half Rate |  | Component | 1 Chip Select | up to 72 bits | any | Without ECC | Final | any | None
Stratix® V GX (Vcc = 0.85V) | M4 | 300 | compatible with minimum frequency part | QDRII+ | Soft | Half Rate |  | Component | 1 Chip Select | up to 18 bits | any | Without ECC | Final | any | None
Stratix® V GX (Vcc = 0.85V) | M4 | 300 | compatible with minimum frequency part | QDRII+ | Soft | Half Rate |  | Component | 1 Chip Select | up to 18 bits | any | Without ECC | Final | any | None
Stratix® V GX (Vcc = 0.85V) | M4 | 300 | compatible with minimum frequency part | QDRII+ | Soft | Half Rate |  | Component | 1 Chip Select | up to 9 bits | any | Without ECC | Final | any | None
Stratix® V GX (Vcc = 0.85V) | M4 | 300 | compatible with minimum frequency part | QDRII+ | Soft | Half Rate |  | Component | 1 Chip Select | up to 9 bits | any | Without ECC | Final | any | None
Stratix® V GX (Vcc = 0.85V) | M4 | 300 | compatible with minimum frequency part | QDRII+ | Soft | Half Rate |  | Component | 1 Chip Select | up to 18 bits | any | Without ECC | Final | any | None
Stratix® V GX (Vcc = 0.85V) | M4 | 300 | compatible with minimum frequency part | QDRII+ | Soft | Half Rate |  | Component | 1 Chip Select | up to 18 bits | any | Without ECC | Final | any | None
Stratix® V GX (Vcc = 0.85V) | M4 | 300 | compatible with minimum frequency part | QDRII+ | Soft | Half Rate |  | Component | 1 Chip Select | up to 36 bits | any | Without ECC | Final | any | None
Stratix® V GX (Vcc = 0.85V) | M4 | 300 | compatible with minimum frequency part | QDRII+ | Soft | Half Rate |  | Component | 1 Chip Select | up to 36 bits | any | Without ECC | Final | any | None
Stratix® V GX (Vcc = 0.85V) | M4 | 300 | compatible with minimum frequency part | QDRII+ | Soft | Half Rate |  | Component | 1 Chip Select | up to 36 bits | any | Without ECC | Final | any | None
Stratix® V GX (Vcc = 0.85V) | M4 | 300 | compatible with minimum frequency part | QDRII+ | Soft | Half Rate |  | Component | 1 Chip Select | up to 36 bits | any | Without ECC | Final | any | None
Stratix® V GX (Vcc = 0.85V) | M4 | 300 | compatible with minimum frequency part | QDRII+ | Soft | Half Rate |  | Component | 1 Chip Select | up to 72 bits | any | Without ECC | Final | any | None
Stratix® V GX (Vcc = 0.85V) | M4 | 300 | compatible with minimum frequency part | QDRII+ | Soft | Half Rate |  | Component | 1 Chip Select | up to 72 bits | any | Without ECC | Final | any | None
Stratix® V GX (Vcc = 0.85V) | M4 | 300 | compatible with minimum frequency part | QDRII+ | Soft | Half Rate |  | Component | 1 Chip Select | up to 18 bits | any | Without ECC | Final | any | None
Stratix® V GX (Vcc = 0.85V) | M4 | 300 | compatible with minimum frequency part | QDRII+ | Soft | Half Rate |  | Component | 1 Chip Select | up to 18 bits | any | Without ECC | Final | any | None
Stratix® V GX (Vcc = 0.85V) | M4 | 300 | compatible with minimum frequency part | QDRII+ | Soft | Half Rate |  | Component | 1 Chip Select | up to 9 bits | any | Without ECC | Final | any | None
Stratix® V GX (Vcc = 0.85V) | M4 | 300 | compatible with minimum frequency part | QDRII+ | Soft | Half Rate |  | Component | 1 Chip Select | up to 9 bits | any | Without ECC | Final | any | None
Stratix® V GX (Vcc = 0.85V) | C2L | 450 | compatible with minimum frequency part | QDRII+ | Soft | Half Rate |  | Component | 1 Chip Select | up to 18 bits | any | Without ECC | Final | any | None
Stratix® V GX (Vcc = 0.85V) | C2L | 450 | compatible with minimum frequency part | QDRII+ | Soft | Half Rate |  | Component | 1 Chip Select | up to 18 bits | any | Without ECC | Final | any | None
Stratix® V GX (Vcc = 0.85V) | C2L | 450 | compatible with minimum frequency part | QDRII+ | Soft | Half Rate |  | Component | 1 Chip Select | up to 36 bits | any | Without ECC | Final | any | None
Stratix® V GX (Vcc = 0.85V) | C2L | 450 | compatible with minimum frequency part | QDRII+ | Soft | Half Rate |  | Component | 1 Chip Select | up to 36 bits | any | Without ECC | Final | any | None
Stratix® V GX (Vcc = 0.85V) | C2L | 450 | compatible with minimum frequency part | QDRII+ | Soft | Half Rate |  | Component | 1 Chip Select | up to 36 bits | any | Without ECC | Final | any | None
Stratix® V GX (Vcc = 0.85V) | C2L | 450 | compatible with minimum frequency part | QDRII+ | Soft | Half Rate |  | Component | 1 Chip Select | up to 36 bits | any | Without ECC | Final | any | None
Stratix® V GX (Vcc = 0.85V) | C2L | 450 | compatible with minimum frequency part | QDRII+ | Soft | Half Rate |  | Component | 1 Chip Select | up to 72 bits | any | Without ECC | Final | any | None
Stratix® V GX (Vcc = 0.85V) | C2L | 450 | compatible with minimum frequency part | QDRII+ | Soft | Half Rate |  | Component | 1 Chip Select | up to 72 bits | any | Without ECC | Final | any | None
Stratix® V GX (Vcc = 0.85V) | C2L | 450 | compatible with minimum frequency part | QDRII+ | Soft | Half Rate |  | Component | 1 Chip Select | up to 18 bits | any | Without ECC | Final | any | None
Stratix® V GX (Vcc = 0.85V) | C2L | 450 | compatible with minimum frequency part | QDRII+ | Soft | Half Rate |  | Component | 1 Chip Select | up to 18 bits | any | Without ECC | Final | any | None
Stratix® V GX (Vcc = 0.85V) | C2L | 450 | compatible with minimum frequency part | QDRII+ | Soft | Half Rate |  | Component | 1 Chip Select | up to 9 bits | any | Without ECC | Final | any | None
Stratix® V GX (Vcc = 0.85V) | C2L | 450 | compatible with minimum frequency part | QDRII+ | Soft | Half Rate |  | Component | 1 Chip Select | up to 9 bits | any | Without ECC | Final | any | None
Stratix® V GX (Vcc = 0.85V) | C2L | 550 | compatible with minimum frequency part | QDRII+ | Soft | Half Rate |  | Component | 1 Chip Select | up to 18 bits | any | Without ECC | Final | any | None
Stratix® V GX (Vcc = 0.85V) | C2L | 550 | compatible with minimum frequency part | QDRII+ | Soft | Half Rate |  | Component | 1 Chip Select | up to 18 bits | any | Without ECC | Final | any | None
Stratix® V GX (Vcc = 0.85V) | C2L | 550 | compatible with minimum frequency part | QDRII+ | Soft | Half Rate |  | Component | 1 Chip Select | up to 36 bits | any | Without ECC | Final | any | None
Stratix® V GX (Vcc = 0.85V) | C2L | 550 | compatible with minimum frequency part | QDRII+ | Soft | Half Rate |  | Component | 1 Chip Select | up to 36 bits | any | Without ECC | Final | any | None
Stratix® V GX (Vcc = 0.85V) | C2L | 550 | compatible with minimum frequency part | QDRII+ | Soft | Half Rate |  | Component | 1 Chip Select | up to 36 bits | any | Without ECC | Final | any | None
Stratix® V GX (Vcc = 0.85V) | C2L | 550 | compatible with minimum frequency part | QDRII+ | Soft | Half Rate |  | Component | 1 Chip Select | up to 36 bits | any | Without ECC | Final | any | None
Stratix® V GX (Vcc = 0.85V) | C2L | 550 | compatible with minimum frequency part | QDRII+ | Soft | Half Rate |  | Component | 1 Chip Select | up to 72 bits | any | Without ECC | Final | any | None
Stratix® V GX (Vcc = 0.85V) | C2L | 550 | compatible with minimum frequency part | QDRII+ | Soft | Half Rate |  | Component | 1 Chip Select | up to 72 bits | any | Without ECC | Final | any | None
Stratix® V GX (Vcc = 0.85V) | C2L | 550 | compatible with minimum frequency part | QDRII+ | Soft | Half Rate |  | Component | 1 Chip Select | up to 18 bits | any | Without ECC | Final | any | None
Stratix® V GX (Vcc = 0.85V) | C2L | 550 | compatible with minimum frequency part | QDRII+ | Soft | Half Rate |  | Component | 1 Chip Select | up to 18 bits | any | Without ECC | Final | any | None
Stratix® V GX (Vcc = 0.85V) | C2L | 550 | compatible with minimum frequency part | QDRII+ | Soft | Half Rate |  | Component | 1 Chip Select | up to 9 bits | any | Without ECC | Final | any | None
Stratix® V GX (Vcc = 0.85V) | C2L | 550 | compatible with minimum frequency part | QDRII+ | Soft | Half Rate |  | Component | 1 Chip Select | up to 9 bits | any | Without ECC | Final | any | None
Stratix® V GX (Vcc = 0.85V) | C2L | 400 | compatible with minimum frequency part | QDRII+ | Soft | Half Rate |  | Component | 1 Chip Select | up to 18 bits | any | Without ECC | Final | any | None
Stratix® V GX (Vcc = 0.85V) | C2L | 400 | compatible with minimum frequency part | QDRII+ | Soft | Half Rate |  | Component | 1 Chip Select | up to 18 bits | any | Without ECC | Final | any | None
Stratix® V GX (Vcc = 0.85V) | C2L | 400 | compatible with minimum frequency part | QDRII+ | Soft | Half Rate |  | Component | 1 Chip Select | up to 36 bits | any | Without ECC | Final | any | None
Stratix® V GX (Vcc = 0.85V) | C2L | 400 | compatible with minimum frequency part | QDRII+ | Soft | Half Rate |  | Component | 1 Chip Select | up to 36 bits | any | Without ECC | Final | any | None
Stratix® V GX (Vcc = 0.85V) | C2L | 400 | compatible with minimum frequency part | QDRII+ | Soft | Half Rate |  | Component | 1 Chip Select | up to 36 bits | any | Without ECC | Final | any | None
Stratix® V GX (Vcc = 0.85V) | C2L | 400 | compatible with minimum frequency part | QDRII+ | Soft | Half Rate |  | Component | 1 Chip Select | up to 36 bits | any | Without ECC | Final | any | None
Stratix® V GX (Vcc = 0.85V) | C2L | 400 | compatible with minimum frequency part | QDRII+ | Soft | Half Rate |  | Component | 1 Chip Select | up to 72 bits | any | Without ECC | Final | any | None
Stratix® V GX (Vcc = 0.85V) | C2L | 400 | compatible with minimum frequency part | QDRII+ | Soft | Half Rate |  | Component | 1 Chip Select | up to 72 bits | any | Without ECC | Final | any | None
Stratix® V GX (Vcc = 0.85V) | C2L | 400 | compatible with minimum frequency part | QDRII+ | Soft | Half Rate |  | Component | 1 Chip Select | up to 18 bits | any | Without ECC | Final | any | None
Stratix® V GX (Vcc = 0.85V) | C2L | 400 | compatible with minimum frequency part | QDRII+ | Soft | Half Rate |  | Component | 1 Chip Select | up to 18 bits | any | Without ECC | Final | any | None
Stratix® V GX (Vcc = 0.85V) | C2L | 400 | compatible with minimum frequency part | QDRII+ | Soft | Half Rate |  | Component | 1 Chip Select | up to 9 bits | any | Without ECC | Final | any | None
Stratix® V GX (Vcc = 0.85V) | C2L | 400 | compatible with minimum frequency part | QDRII+ | Soft | Half Rate |  | Component | 1 Chip Select | up to 9 bits | any | Without ECC | Final | any | None
Stratix® V GX (Vcc = 0.85V) | C2L | 400 | compatible with minimum frequency part | QDRII+ | Soft | Half Rate |  | Component | 1 Chip Select | up to 18 bits | any | Without ECC | Final | any | None
Stratix® V GX (Vcc = 0.85V) | C2L | 400 | compatible with minimum frequency part | QDRII+ | Soft | Half Rate |  | Component | 1 Chip Select | up to 18 bits | any | Without ECC | Final | any | None
Stratix® V GX (Vcc = 0.85V) | C2L | 400 | compatible with minimum frequency part | QDRII+ | Soft | Half Rate |  | Component | 1 Chip Select | up to 36 bits | any | Without ECC | Final | any | None
Stratix® V GX (Vcc = 0.85V) | C2L | 400 | compatible with minimum frequency part | QDRII+ | Soft | Half Rate |  | Component | 1 Chip Select | up to 36 bits | any | Without ECC | Final | any | None
Stratix® V GX (Vcc = 0.85V) | C2L | 400 | compatible with minimum frequency part | QDRII+ | Soft | Half Rate |  | Component | 1 Chip Select | up to 36 bits | any | Without ECC | Final | any | None
Stratix® V GX (Vcc = 0.85V) | C2L | 400 | compatible with minimum frequency part | QDRII+ | Soft | Half Rate |  | Component | 1 Chip Select | up to 36 bits | any | Without ECC | Final | any | None
Stratix® V GX (Vcc = 0.85V) | C2L | 400 | compatible with minimum frequency part | QDRII+ | Soft | Half Rate |  | Component | 1 Chip Select | up to 72 bits | any | Without ECC | Final | any | None
Stratix® V GX (Vcc = 0.85V) | C2L | 400 | compatible with minimum frequency part | QDRII+ | Soft | Half Rate |  | Component | 1 Chip Select | up to 72 bits | any | Without ECC | Final | any | None
Stratix® V GX (Vcc = 0.85V) | C2L | 400 | compatible with minimum frequency part | QDRII+ | Soft | Half Rate |  | Component | 1 Chip Select | up to 18 bits | any | Without ECC | Final | any | None
Stratix® V GX (Vcc = 0.85V) | C2L | 400 | compatible with minimum frequency part | QDRII+ | Soft | Half Rate |  | Component | 1 Chip Select | up to 18 bits | any | Without ECC | Final | any | None
Stratix® V GX (Vcc = 0.85V) | C2L | 400 | compatible with minimum frequency part | QDRII+ | Soft | Half Rate |  | Component | 1 Chip Select | up to 9 bits | any | Without ECC | Final | any | None
Stratix® V GX (Vcc = 0.85V) | C2L | 400 | compatible with minimum frequency part | QDRII+ | Soft | Half Rate |  | Component | 1 Chip Select | up to 9 bits | any | Without ECC | Final | any | None
Stratix® V GX (Vcc = 0.85V) | I2L | 450 | compatible with minimum frequency part | QDRII+ | Soft | Half Rate |  | Component | 1 Chip Select | up to 18 bits | any | Without ECC | Final | any | None
Stratix® V GX (Vcc = 0.85V) | I2L | 450 | compatible with minimum frequency part | QDRII+ | Soft | Half Rate |  | Component | 1 Chip Select | up to 18 bits | any | Without ECC | Final | any | None
Stratix® V GX (Vcc = 0.85V) | I2L | 450 | compatible with minimum frequency part | QDRII+ | Soft | Half Rate |  | Component | 1 Chip Select | up to 36 bits | any | Without ECC | Final | any | None
Stratix® V GX (Vcc = 0.85V) | I2L | 450 | compatible with minimum frequency part | QDRII+ | Soft | Half Rate |  | Component | 1 Chip Select | up to 36 bits | any | Without ECC | Final | any | None
Stratix® V GX (Vcc = 0.85V) | I2L | 450 | compatible with minimum frequency part | QDRII+ | Soft | Half Rate |  | Component | 1 Chip Select | up to 36 bits | any | Without ECC | Final | any | None
Stratix® V GX (Vcc = 0.85V) | I2L | 450 | compatible with minimum frequency part | QDRII+ | Soft | Half Rate |  | Component | 1 Chip Select | up to 36 bits | any | Without ECC | Final | any | None
Stratix® V GX (Vcc = 0.85V) | I2L | 450 | compatible with minimum frequency part | QDRII+ | Soft | Half Rate |  | Component | 1 Chip Select | up to 72 bits | any | Without ECC | Final | any | None
Stratix® V GX (Vcc = 0.85V) | I2L | 450 | compatible with minimum frequency part | QDRII+ | Soft | Half Rate |  | Component | 1 Chip Select | up to 72 bits | any | Without ECC | Final | any | None
Stratix® V GX (Vcc = 0.85V) | I2L | 450 | compatible with minimum frequency part | QDRII+ | Soft | Half Rate |  | Component | 1 Chip Select | up to 18 bits | any | Without ECC | Final | any | None
Stratix® V GX (Vcc = 0.85V) | I2L | 450 | compatible with minimum frequency part | QDRII+ | Soft | Half Rate |  | Component | 1 Chip Select | up to 18 bits | any | Without ECC | Final | any | None
Stratix® V GX (Vcc = 0.85V) | I2L | 450 | compatible with minimum frequency part | QDRII+ | Soft | Half Rate |  | Component | 1 Chip Select | up to 9 bits | any | Without ECC | Final | any | None
Stratix® V GX (Vcc = 0.85V) | I2L | 450 | compatible with minimum frequency part | QDRII+ | Soft | Half Rate |  | Component | 1 Chip Select | up to 9 bits | any | Without ECC | Final | any | None
Stratix® V GX (Vcc = 0.85V) | I2L | 550 | compatible with minimum frequency part | QDRII+ | Soft | Half Rate |  | Component | 1 Chip Select | up to 18 bits | any | Without ECC | Final | any | None
Stratix® V GX (Vcc = 0.85V) | I2L | 550 | compatible with minimum frequency part | QDRII+ | Soft | Half Rate |  | Component | 1 Chip Select | up to 18 bits | any | Without ECC | Final | any | None
Stratix® V GX (Vcc = 0.85V) | I2L | 550 | compatible with minimum frequency part | QDRII+ | Soft | Half Rate |  | Component | 1 Chip Select | up to 36 bits | any | Without ECC | Final | any | None
Stratix® V GX (Vcc = 0.85V) | I2L | 550 | compatible with minimum frequency part | QDRII+ | Soft | Half Rate |  | Component | 1 Chip Select | up to 36 bits | any | Without ECC | Final | any | None
Stratix® V GX (Vcc = 0.85V) | I2L | 550 | compatible with minimum frequency part | QDRII+ | Soft | Half Rate |  | Component | 1 Chip Select | up to 36 bits | any | Without ECC | Final | any | None
Stratix® V GX (Vcc = 0.85V) | I2L | 550 | compatible with minimum frequency part | QDRII+ | Soft | Half Rate |  | Component | 1 Chip Select | up to 36 bits | any | Without ECC | Final | any | None
Stratix® V GX (Vcc = 0.85V) | I2L | 550 | compatible with minimum frequency part | QDRII+ | Soft | Half Rate |  | Component | 1 Chip Select | up to 72 bits | any | Without ECC | Final | any | None
Stratix® V GX (Vcc = 0.85V) | I2L | 550 | compatible with minimum frequency part | QDRII+ | Soft | Half Rate |  | Component | 1 Chip Select | up to 72 bits | any | Without ECC | Final | any | None
Stratix® V GX (Vcc = 0.85V) | I2L | 550 | compatible with minimum frequency part | QDRII+ | Soft | Half Rate |  | Component | 1 Chip Select | up to 18 bits | any | Without ECC | Final | any | None
Stratix® V GX (Vcc = 0.85V) | I2L | 550 | compatible with minimum frequency part | QDRII+ | Soft | Half Rate |  | Component | 1 Chip Select | up to 18 bits | any | Without ECC | Final | any | None
Stratix® V GX (Vcc = 0.85V) | I2L | 550 | compatible with minimum frequency part | QDRII+ | Soft | Half Rate |  | Component | 1 Chip Select | up to 9 bits | any | Without ECC | Final | any | None
Stratix® V GX (Vcc = 0.85V) | I2L | 550 | compatible with minimum frequency part | QDRII+ | Soft | Half Rate |  | Component | 1 Chip Select | up to 9 bits | any | Without ECC | Final | any | None
Stratix® V GX (Vcc = 0.85V) | I2L | 400 | compatible with minimum frequency part | QDRII+ | Soft | Half Rate |  | Component | 1 Chip Select | up to 18 bits | any | Without ECC | Final | any | None
Stratix® V GX (Vcc = 0.85V) | I2L | 400 | compatible with minimum frequency part | QDRII+ | Soft | Half Rate |  | Component | 1 Chip Select | up to 18 bits | any | Without ECC | Final | any | None
Stratix® V GX (Vcc = 0.85V) | I2L | 400 | compatible with minimum frequency part | QDRII+ | Soft | Half Rate |  | Component | 1 Chip Select | up to 36 bits | any | Without ECC | Final | any | None
Stratix® V GX (Vcc = 0.85V) | I2L | 400 | compatible with minimum frequency part | QDRII+ | Soft | Half Rate |  | Component | 1 Chip Select | up to 36 bits | any | Without ECC | Final | any | None
Stratix® V GX (Vcc = 0.85V) | I2L | 400 | compatible with minimum frequency part | QDRII+ | Soft | Half Rate |  | Component | 1 Chip Select | up to 36 bits | any | Without ECC | Final | any | None
Stratix® V GX (Vcc = 0.85V) | I2L | 400 | compatible with minimum frequency part | QDRII+ | Soft | Half Rate |  | Component | 1 Chip Select | up to 36 bits | any | Without ECC | Final | any | None
Stratix® V GX (Vcc = 0.85V) | I2L | 400 | compatible with minimum frequency part | QDRII+ | Soft | Half Rate |  | Component | 1 Chip Select | up to 72 bits | any | Without ECC | Final | any | None
Stratix® V GX (Vcc = 0.85V) | I2L | 400 | compatible with minimum frequency part | QDRII+ | Soft | Half Rate |  | Component | 1 Chip Select | up to 72 bits | any | Without ECC | Final | any | None
Stratix® V GX (Vcc = 0.85V) | I2L | 400 | compatible with minimum frequency part | QDRII+ | Soft | Half Rate |  | Component | 1 Chip Select | up to 18 bits | any | Without ECC | Final | any | None
Stratix® V GX (Vcc = 0.85V) | I2L | 400 | compatible with minimum frequency part | QDRII+ | Soft | Half Rate |  | Component | 1 Chip Select | up to 18 bits | any | Without ECC | Final | any | None
Stratix® V GX (Vcc = 0.85V) | I2L | 400 | compatible with minimum frequency part | QDRII+ | Soft | Half Rate |  | Component | 1 Chip Select | up to 9 bits | any | Without ECC | Final | any | None
Stratix® V GX (Vcc = 0.85V) | I2L | 400 | compatible with minimum frequency part | QDRII+ | Soft | Half Rate |  | Component | 1 Chip Select | up to 9 bits | any | Without ECC | Final | any | None
Stratix® V GX (Vcc = 0.85V) | I2L | 400 | compatible with minimum frequency part | QDRII+ | Soft | Half Rate |  | Component | 1 Chip Select | up to 18 bits | any | Without ECC | Final | any | None
Stratix® V GX (Vcc = 0.85V) | I2L | 400 | compatible with minimum frequency part | QDRII+ | Soft | Half Rate |  | Component | 1 Chip Select | up to 18 bits | any | Without ECC | Final | any | None
Stratix® V GX (Vcc = 0.85V) | I2L | 400 | compatible with minimum frequency part | QDRII+ | Soft | Half Rate |  | Component | 1 Chip Select | up to 36 bits | any | Without ECC | Final | any | None
Stratix® V GX (Vcc = 0.85V) | I2L | 400 | compatible with minimum frequency part | QDRII+ | Soft | Half Rate |  | Component | 1 Chip Select | up to 36 bits | any | Without ECC | Final | any | None
Stratix® V GX (Vcc = 0.85V) | I2L | 400 | compatible with minimum frequency part | QDRII+ | Soft | Half Rate |  | Component | 1 Chip Select | up to 36 bits | any | Without ECC | Final | any | None
Stratix® V GX (Vcc = 0.85V) | I2L | 400 | compatible with minimum frequency part | QDRII+ | Soft | Half Rate |  | Component | 1 Chip Select | up to 36 bits | any | Without ECC | Final | any | None
Stratix® V GX (Vcc = 0.85V) | I2L | 400 | compatible with minimum frequency part | QDRII+ | Soft | Half Rate |  | Component | 1 Chip Select | up to 72 bits | any | Without ECC | Final | any | None
Stratix® V GX (Vcc = 0.85V) | I2L | 400 | compatible with minimum frequency part | QDRII+ | Soft | Half Rate |  | Component | 1 Chip Select | up to 72 bits | any | Without ECC | Final | any | None
Stratix® V GX (Vcc = 0.85V) | I2L | 400 | compatible with minimum frequency part | QDRII+ | Soft | Half Rate |  | Component | 1 Chip Select | up to 18 bits | any | Without ECC | Final | any | None
Stratix® V GX (Vcc = 0.85V) | I2L | 400 | compatible with minimum frequency part | QDRII+ | Soft | Half Rate |  | Component | 1 Chip Select | up to 18 bits | any | Without ECC | Final | any | None
Stratix® V GX (Vcc = 0.85V) | I2L | 400 | compatible with minimum frequency part | QDRII+ | Soft | Half Rate |  | Component | 1 Chip Select | up to 9 bits | any | Without ECC | Final | any | None
Stratix® V GX (Vcc = 0.85V) | I2L | 400 | compatible with minimum frequency part | QDRII+ | Soft | Half Rate |  | Component | 1 Chip Select | up to 9 bits | any | Without ECC | Final | any | None
Stratix® V GX (Vcc = 0.85V) | C3L | 450 | compatible with minimum frequency part | QDRII+ | Soft | Half Rate |  | Component | 1 Chip Select | up to 18 bits | any | Without ECC | Final | any | None
Stratix® V GX (Vcc = 0.85V) | C3L | 450 | compatible with minimum frequency part | QDRII+ | Soft | Half Rate |  | Component | 1 Chip Select | up to 18 bits | any | Without ECC | Final | any | None
Stratix® V GX (Vcc = 0.85V) | C3L | 450 | compatible with minimum frequency part | QDRII+ | Soft | Half Rate |  | Component | 1 Chip Select | up to 36 bits | any | Without ECC | Final | any | None
Stratix® V GX (Vcc = 0.85V) | C3L | 450 | compatible with minimum frequency part | QDRII+ | Soft | Half Rate |  | Component | 1 Chip Select | up to 36 bits | any | Without ECC | Final | any | None
Stratix® V GX (Vcc = 0.85V) | C3L | 450 | compatible with minimum frequency part | QDRII+ | Soft | Half Rate |  | Component | 1 Chip Select | up to 36 bits | any | Without ECC | Final | any | None
Stratix® V GX (Vcc = 0.85V) | C3L | 450 | compatible with minimum frequency part | QDRII+ | Soft | Half Rate |  | Component | 1 Chip Select | up to 36 bits | any | Without ECC | Final | any | None
Stratix® V GX (Vcc = 0.85V) | C3L | 450 | compatible with minimum frequency part | QDRII+ | Soft | Half Rate |  | Component | 1 Chip Select | up to 72 bits | any | Without ECC | Final | any | None
Stratix® V GX (Vcc = 0.85V) | C3L | 450 | compatible with minimum frequency part | QDRII+ | Soft | Half Rate |  | Component | 1 Chip Select | up to 72 bits | any | Without ECC | Final | any | None
Stratix® V GX (Vcc = 0.85V) | C3L | 450 | compatible with minimum frequency part | QDRII+ | Soft | Half Rate |  | Component | 1 Chip Select | up to 18 bits | any | Without ECC | Final | any | None
Stratix® V GX (Vcc = 0.85V) | C3L | 450 | compatible with minimum frequency part | QDRII+ | Soft | Half Rate |  | Component | 1 Chip Select | up to 18 bits | any | Without ECC | Final | any | None
Stratix® V GX (Vcc = 0.85V) | C3L | 450 | compatible with minimum frequency part | QDRII+ | Soft | Half Rate |  | Component | 1 Chip Select | up to 9 bits | any | Without ECC | Final | any | None
Stratix® V GX (Vcc = 0.85V) | C3L | 450 | compatible with minimum frequency part | QDRII+ | Soft | Half Rate |  | Component | 1 Chip Select | up to 9 bits | any | Without ECC | Final | any | None
Stratix® V GX (Vcc = 0.85V) | C3L | 500 | compatible with minimum frequency part | QDRII+ | Soft | Half Rate |  | Component | 1 Chip Select | up to 18 bits | any | Without ECC | Final | any | None
Stratix® V GX (Vcc = 0.85V) | C3L | 500 | compatible with minimum frequency part | QDRII+ | Soft | Half Rate |  | Component | 1 Chip Select | up to 18 bits | any | Without ECC | Final | any | None
Stratix® V GX (Vcc = 0.85V) | C3L | 500 | compatible with minimum frequency part | QDRII+ | Soft | Half Rate |  | Component | 1 Chip Select | up to 36 bits | any | Without ECC | Final | any | None
Stratix® V GX (Vcc = 0.85V) | C3L | 500 | compatible with minimum frequency part | QDRII+ | Soft | Half Rate |  | Component | 1 Chip Select | up to 36 bits | any | Without ECC | Final | any | None
Stratix® V GX (Vcc = 0.85V) | C3L | 500 | compatible with minimum frequency part | QDRII+ | Soft | Half Rate |  | Component | 1 Chip Select | up to 36 bits | any | Without ECC | Final | any | None
Stratix® V GX (Vcc = 0.85V) | C3L | 500 | compatible with minimum frequency part | QDRII+ | Soft | Half Rate |  | Component | 1 Chip Select | up to 36 bits | any | Without ECC | Final | any | None
Stratix® V GX (Vcc = 0.85V) | C3L | 500 | compatible with minimum frequency part | QDRII+ | Soft | Half Rate |  | Component | 1 Chip Select | up to 72 bits | any | Without ECC | Final | any | None
Stratix® V GX (Vcc = 0.85V) | C3L | 500 | compatible with minimum frequency part | QDRII+ | Soft | Half Rate |  | Component | 1 Chip Select | up to 72 bits | any | Without ECC | Final | any | None
Stratix® V GX (Vcc = 0.85V) | C3L | 500 | compatible with minimum frequency part | QDRII+ | Soft | Half Rate |  | Component | 1 Chip Select | up to 18 bits | any | Without ECC | Final | any | None
Stratix® V GX (Vcc = 0.85V) | C3L | 500 | compatible with minimum frequency part | QDRII+ | Soft | Half Rate |  | Component | 1 Chip Select | up to 18 bits | any | Without ECC | Final | any | None
Stratix® V GX (Vcc = 0.85V) | C3L | 500 | compatible with minimum frequency part | QDRII+ | Soft | Half Rate |  | Component | 1 Chip Select | up to 9 bits | any | Without ECC | Final | any | None
Stratix® V GX (Vcc = 0.85V) | C3L | 500 | compatible with minimum frequency part | QDRII+ | Soft | Half Rate |  | Component | 1 Chip Select | up to 9 bits | any | Without ECC | Final | any | None
Stratix® V GX (Vcc = 0.85V) | C3L | 400 | compatible with minimum frequency part | QDRII+ | Soft | Half Rate |  | Component | 1 Chip Select | up to 18 bits | any | Without ECC | Final | any | None
Stratix® V GX (Vcc = 0.85V) | C3L | 400 | compatible with minimum frequency part | QDRII+ | Soft | Half Rate |  | Component | 1 Chip Select | up to 18 bits | any | Without ECC | Final | any | None
Stratix® V GX (Vcc = 0.85V) | C3L | 400 | compatible with minimum frequency part | QDRII+ | Soft | Half Rate |  | Component | 1 Chip Select | up to 36 bits | any | Without ECC | Final | any | None
Stratix® V GX (Vcc = 0.85V) | C3L | 400 | compatible with minimum frequency part | QDRII+ | Soft | Half Rate |  | Component | 1 Chip Select | up to 36 bits | any | Without ECC | Final | any | None
Stratix® V GX (Vcc = 0.85V) | C3L | 400 | compatible with minimum frequency part | QDRII+ | Soft | Half Rate |  | Component | 1 Chip Select | up to 36 bits | any | Without ECC | Final | any | None
Stratix® V GX (Vcc = 0.85V) | C3L | 400 | compatible with minimum frequency part | QDRII+ | Soft | Half Rate |  | Component | 1 Chip Select | up to 36 bits | any | Without ECC | Final | any | None
Stratix® V GX (Vcc = 0.85V) | C3L | 400 | compatible with minimum frequency part | QDRII+ | Soft | Half Rate |  | Component | 1 Chip Select | up to 72 bits | any | Without ECC | Final | any | None
Stratix® V GX (Vcc = 0.85V) | C3L | 400 | compatible with minimum frequency part | QDRII+ | Soft | Half Rate |  | Component | 1 Chip Select | up to 72 bits | any | Without ECC | Final | any | None
Stratix® V GX (Vcc = 0.85V) | C3L | 400 | compatible with minimum frequency part | QDRII+ | Soft | Half Rate |  | Component | 1 Chip Select | up to 18 bits | any | Without ECC | Final | any | None
Stratix® V GX (Vcc = 0.85V) | C3L | 400 | compatible with minimum frequency part | QDRII+ | Soft | Half Rate |  | Component | 1 Chip Select | up to 18 bits | any | Without ECC | Final | any | None
Stratix® V GX (Vcc = 0.85V) | C3L | 400 | compatible with minimum frequency part | QDRII+ | Soft | Half Rate |  | Component | 1 Chip Select | up to 9 bits | any | Without ECC | Final | any | None
Stratix® V GX (Vcc = 0.85V) | C3L | 400 | compatible with minimum frequency part | QDRII+ | Soft | Half Rate |  | Component | 1 Chip Select | up to 9 bits | any | Without ECC | Final | any | None
Stratix® V GX (Vcc = 0.85V) | C3L | 400 | compatible with minimum frequency part | QDRII+ | Soft | Half Rate |  | Component | 1 Chip Select | up to 18 bits | any | Without ECC | Final | any | None
Stratix® V GX (Vcc = 0.85V) | C3L | 400 | compatible with minimum frequency part | QDRII+ | Soft | Half Rate |  | Component | 1 Chip Select | up to 18 bits | any | Without ECC | Final | any | None
Stratix® V GX (Vcc = 0.85V) | C3L | 400 | compatible with minimum frequency part | QDRII+ | Soft | Half Rate |  | Component | 1 Chip Select | up to 36 bits | any | Without ECC | Final | any | None
Stratix® V GX (Vcc = 0.85V) | C3L | 400 | compatible with minimum frequency part | QDRII+ | Soft | Half Rate |  | Component | 1 Chip Select | up to 36 bits | any | Without ECC | Final | any | None
Stratix® V GX (Vcc = 0.85V) | C3L | 400 | compatible with minimum frequency part | QDRII+ | Soft | Half Rate |  | Component | 1 Chip Select | up to 36 bits | any | Without ECC | Final | any | None
Stratix® V GX (Vcc = 0.85V) | C3L | 400 | compatible with minimum frequency part | QDRII+ | Soft | Half Rate |  | Component | 1 Chip Select | up to 36 bits | any | Without ECC | Final | any | None
Stratix® V GX (Vcc = 0.85V) | C3L | 400 | compatible with minimum frequency part | QDRII+ | Soft | Half Rate |  | Component | 1 Chip Select | up to 72 bits | any | Without ECC | Final | any | None
Stratix® V GX (Vcc = 0.85V) | C3L | 400 | compatible with minimum frequency part | QDRII+ | Soft | Half Rate |  | Component | 1 Chip Select | up to 72 bits | any | Without ECC | Final | any | None
Stratix® V GX (Vcc = 0.85V) | C3L | 400 | compatible with minimum frequency part | QDRII+ | Soft | Half Rate |  | Component | 1 Chip Select | up to 18 bits | any | Without ECC | Final | any | None
Stratix® V GX (Vcc = 0.85V) | C3L | 400 | compatible with minimum frequency part | QDRII+ | Soft | Half Rate |  | Component | 1 Chip Select | up to 18 bits | any | Without ECC | Final | any | None
Stratix® V GX (Vcc = 0.85V) | C3L | 400 | compatible with minimum frequency part | QDRII+ | Soft | Half Rate |  | Component | 1 Chip Select | up to 9 bits | any | Without ECC | Final | any | None
Stratix® V GX (Vcc = 0.85V) | C3L | 400 | compatible with minimum frequency part | QDRII+ | Soft | Half Rate |  | Component | 1 Chip Select | up to 9 bits | any | Without ECC | Final | any | None
Stratix® V GX (Vcc = 0.85V) | I3L | 450 | compatible with minimum frequency part | QDRII+ | Soft | Half Rate |  | Component | 1 Chip Select | up to 18 bits | any | Without ECC | Final | any | None
Stratix® V GX (Vcc = 0.85V) | I3L | 450 | compatible with minimum frequency part | QDRII+ | Soft | Half Rate |  | Component | 1 Chip Select | up to 18 bits | any | Without ECC | Final | any | None
Stratix® V GX (Vcc = 0.85V) | I3L | 450 | compatible with minimum frequency part | QDRII+ | Soft | Half Rate |  | Component | 1 Chip Select | up to 36 bits | any | Without ECC | Final | any | None
Stratix® V GX (Vcc = 0.85V) | I3L | 450 | compatible with minimum frequency part | QDRII+ | Soft | Half Rate |  | Component | 1 Chip Select | up to 36 bits | any | Without ECC | Final | any | None
Stratix® V GX (Vcc = 0.85V) | I3L | 450 | compatible with minimum frequency part | QDRII+ | Soft | Half Rate |  | Component | 1 Chip Select | up to 36 bits | any | Without ECC | Final | any | None
Stratix® V GX (Vcc = 0.85V) | I3L | 450 | compatible with minimum frequency part | QDRII+ | Soft | Half Rate |  | Component | 1 Chip Select | up to 36 bits | any | Without ECC | Final | any | None
Stratix® V GX (Vcc = 0.85V) | I3L | 450 | compatible with minimum frequency part | QDRII+ | Soft | Half Rate |  | Component | 1 Chip Select | up to 72 bits | any | Without ECC | Final | any | None
Stratix® V GX (Vcc = 0.85V) | I3L | 450 | compatible with minimum frequency part | QDRII+ | Soft | Half Rate |  | Component | 1 Chip Select | up to 72 bits | any | Without ECC | Final | any | None
Stratix® V GX (Vcc = 0.85V) | I3L | 450 | compatible with minimum frequency part | QDRII+ | Soft | Half Rate |  | Component | 1 Chip Select | up to 18 bits | any | Without ECC | Final | any | None
Stratix® V GX (Vcc = 0.85V) | I3L | 450 | compatible with minimum frequency part | QDRII+ | Soft | Half Rate |  | Component | 1 Chip Select | up to 18 bits | any | Without ECC | Final | any | None
Stratix® V GX (Vcc = 0.85V) | I3L | 450 | compatible with minimum frequency part | QDRII+ | Soft | Half Rate |  | Component | 1 Chip Select | up to 9 bits | any | Without ECC | Final | any | None
Stratix® V GX (Vcc = 0.85V) | I3L | 450 | compatible with minimum frequency part | QDRII+ | Soft | Half Rate |  | Component | 1 Chip Select | up to 9 bits | any | Without ECC | Final | any | None
Stratix® V GX (Vcc = 0.85V) | I3L | 500 | compatible with minimum frequency part | QDRII+ | Soft | Half Rate |  | Component | 1 Chip Select | up to 18 bits | any | Without ECC | Final | any | None
Stratix® V GX (Vcc = 0.85V) | I3L | 500 | compatible with minimum frequency part | QDRII+ | Soft | Half Rate |  | Component | 1 Chip Select | up to 18 bits | any | Without ECC | Final | any | None
Stratix® V GX (Vcc = 0.85V) | I3L | 500 | compatible with minimum frequency part | QDRII+ | Soft | Half Rate |  | Component | 1 Chip Select | up to 36 bits | any | Without ECC | Final | any | None
Stratix® V GX (Vcc = 0.85V) | I3L | 500 | compatible with minimum frequency part | QDRII+ | Soft | Half Rate |  | Component | 1 Chip Select | up to 36 bits | any | Without ECC | Final | any | None
Stratix® V GX (Vcc = 0.85V) | I3L | 500 | compatible with minimum frequency part | QDRII+ | Soft | Half Rate |  | Component | 1 Chip Select | up to 36 bits | any | Without ECC | Final | any | None
Stratix® V GX (Vcc = 0.85V) | I3L | 500 | compatible with minimum frequency part | QDRII+ | Soft | Half Rate |  | Component | 1 Chip Select | up to 36 bits | any | Without ECC | Final | any | None
Stratix® V GX (Vcc = 0.85V) | I3L | 500 | compatible with minimum frequency part | QDRII+ | Soft | Half Rate |  | Component | 1 Chip Select | up to 72 bits | any | Without ECC | Final | any | None
Stratix® V GX (Vcc = 0.85V) | I3L | 500 | compatible with minimum frequency part | QDRII+ | Soft | Half Rate |  | Component | 1 Chip Select | up to 72 bits | any | Without ECC | Final | any | None
Stratix® V GX (Vcc = 0.85V) | I3L | 500 | compatible with minimum frequency part | QDRII+ | Soft | Half Rate |  | Component | 1 Chip Select | up to 18 bits | any | Without ECC | Final | any | None
Stratix® V GX (Vcc = 0.85V) | I3L | 500 | compatible with minimum frequency part | QDRII+ | Soft | Half Rate |  | Component | 1 Chip Select | up to 18 bits | any | Without ECC | Final | any | None
Stratix® V GX (Vcc = 0.85V) | I3L | 500 | compatible with minimum frequency part | QDRII+ | Soft | Half Rate |  | Component | 1 Chip Select | up to 9 bits | any | Without ECC | Final | any | None
Stratix® V GX (Vcc = 0.85V) | I3L | 500 | compatible with minimum frequency part | QDRII+ | Soft | Half Rate |  | Component | 1 Chip Select | up to 9 bits | any | Without ECC | Final | any | None
Stratix® V GX (Vcc = 0.85V) | I3L | 400 | compatible with minimum frequency part | QDRII+ | Soft | Half Rate |  | Component | 1 Chip Select | up to 18 bits | any | Without ECC | Final | any | None
Stratix® V GX (Vcc = 0.85V) | I3L | 400 | compatible with minimum frequency part | QDRII+ | Soft | Half Rate |  | Component | 1 Chip Select | up to 18 bits | any | Without ECC | Final | any | None
Stratix® V GX (Vcc = 0.85V) | I3L | 400 | compatible with minimum frequency part | QDRII+ | Soft | Half Rate |  | Component | 1 Chip Select | up to 36 bits | any | Without ECC | Final | any | None
Stratix® V GX (Vcc = 0.85V) | I3L | 400 | compatible with minimum frequency part | QDRII+ | Soft | Half Rate |  | Component | 1 Chip Select | up to 36 bits | any | Without ECC | Final | any | None
Stratix® V GX (Vcc = 0.85V) | I3L | 400 | compatible with minimum frequency part | QDRII+ | Soft | Half Rate |  | Component | 1 Chip Select | up to 36 bits | any | Without ECC | Final | any | None
Stratix® V GX (Vcc = 0.85V) | I3L | 400 | compatible with minimum frequency part | QDRII+ | Soft | Half Rate |  | Component | 1 Chip Select | up to 36 bits | any | Without ECC | Final | any | None
Stratix® V GX (Vcc = 0.85V) | I3L | 400 | compatible with minimum frequency part | QDRII+ | Soft | Half Rate |  | Component | 1 Chip Select | up to 72 bits | any | Without ECC | Final | any | None
Stratix® V GX (Vcc = 0.85V) | I3L | 400 | compatible with minimum frequency part | QDRII+ | Soft | Half Rate |  | Component | 1 Chip Select | up to 72 bits | any | Without ECC | Final | any | None
Stratix® V GX (Vcc = 0.85V) | I3L | 400 | compatible with minimum frequency part | QDRII+ | Soft | Half Rate |  | Component | 1 Chip Select | up to 18 bits | any | Without ECC | Final | any | None
Stratix® V GX (Vcc = 0.85V) | I3L | 400 | compatible with minimum frequency part | QDRII+ | Soft | Half Rate |  | Component | 1 Chip Select | up to 18 bits | any | Without ECC | Final | any | None
Stratix® V GX (Vcc = 0.85V) | I3L | 400 | compatible with minimum frequency part | QDRII+ | Soft | Half Rate |  | Component | 1 Chip Select | up to 9 bits | any | Without ECC | Final | any | None
Stratix® V GX (Vcc = 0.85V) | I3L | 400 | compatible with minimum frequency part | QDRII+ | Soft | Half Rate |  | Component | 1 Chip Select | up to 9 bits | any | Without ECC | Final | any | None
Stratix® V GX (Vcc = 0.85V) | I3L | 400 | compatible with minimum frequency part | QDRII+ | Soft | Half Rate |  | Component | 1 Chip Select | up to 18 bits | any | Without ECC | Final | any | None
Stratix® V GX (Vcc = 0.85V) | I3L | 400 | compatible with minimum frequency part | QDRII+ | Soft | Half Rate |  | Component | 1 Chip Select | up to 18 bits | any | Without ECC | Final | any | None
Stratix® V GX (Vcc = 0.85V) | I3L | 400 | compatible with minimum frequency part | QDRII+ | Soft | Half Rate |  | Component | 1 Chip Select | up to 36 bits | any | Without ECC | Final | any | None
Stratix® V GX (Vcc = 0.85V) | I3L | 400 | compatible with minimum frequency part | QDRII+ | Soft | Half Rate |  | Component | 1 Chip Select | up to 36 bits | any | Without ECC | Final | any | None
Stratix® V GX (Vcc = 0.85V) | I3L | 400 | compatible with minimum frequency part | QDRII+ | Soft | Half Rate |  | Component | 1 Chip Select | up to 36 bits | any | Without ECC | Final | any | None
Stratix® V GX (Vcc = 0.85V) | I3L | 400 | compatible with minimum frequency part | QDRII+ | Soft | Half Rate |  | Component | 1 Chip Select | up to 36 bits | any | Without ECC | Final | any | None
Stratix® V GX (Vcc = 0.85V) | I3L | 400 | compatible with minimum frequency part | QDRII+ | Soft | Half Rate |  | Component | 1 Chip Select | up to 72 bits | any | Without ECC | Final | any | None
Stratix® V GX (Vcc = 0.85V) | I3L | 400 | compatible with minimum frequency part | QDRII+ | Soft | Half Rate |  | Component | 1 Chip Select | up to 72 bits | any | Without ECC | Final | any | None
Stratix® V GX (Vcc = 0.85V) | I3L | 400 | compatible with minimum frequency part | QDRII+ | Soft | Half Rate |  | Component | 1 Chip Select | up to 18 bits | any | Without ECC | Final | any | None
Stratix® V GX (Vcc = 0.85V) | I3L | 400 | compatible with minimum frequency part | QDRII+ | Soft | Half Rate |  | Component | 1 Chip Select | up to 18 bits | any | Without ECC | Final | any | None
Stratix® V GX (Vcc = 0.85V) | I3L | 400 | compatible with minimum frequency part | QDRII+ | Soft | Half Rate |  | Component | 1 Chip Select | up to 9 bits | any | Without ECC | Final | any | None
Stratix® V GX (Vcc = 0.85V) | I3L | 400 | compatible with minimum frequency part | QDRII+ | Soft | Half Rate |  | Component | 1 Chip Select | up to 9 bits | any | Without ECC | Final | any | None
Stratix® V GX (Vcc = 0.9V) | I3YY | 450 | compatible with minimum frequency part | QDRII+ | Soft | Half Rate |  | Component | 1 Chip Select | up to 18 bits | any | Without ECC | Final | any | None
Stratix® V GX (Vcc = 0.9V) | I3YY | 450 | compatible with minimum frequency part | QDRII+ | Soft | Half Rate |  | Component | 1 Chip Select | up to 18 bits | any | Without ECC | Final | any | None
Stratix® V GX (Vcc = 0.9V) | I3YY | 450 | compatible with minimum frequency part | QDRII+ | Soft | Half Rate |  | Component | 1 Chip Select | up to 36 bits | any | Without ECC | Final | any | None
Stratix® V GX (Vcc = 0.9V) | I3YY | 450 | compatible with minimum frequency part | QDRII+ | Soft | Half Rate |  | Component | 1 Chip Select | up to 36 bits | any | Without ECC | Final | any | None
Stratix® V GX (Vcc = 0.9V) | I3YY | 450 | compatible with minimum frequency part | QDRII+ | Soft | Half Rate |  | Component | 1 Chip Select | up to 36 bits | any | Without ECC | Final | any | None
Stratix® V GX (Vcc = 0.9V) | I3YY | 450 | compatible with minimum frequency part | QDRII+ | Soft | Half Rate |  | Component | 1 Chip Select | up to 36 bits | any | Without ECC | Final | any | None
Stratix® V GX (Vcc = 0.9V) | I3YY | 450 | compatible with minimum frequency part | QDRII+ | Soft | Half Rate |  | Component | 1 Chip Select | up to 72 bits | any | Without ECC | Final | any | None
Stratix® V GX (Vcc = 0.9V) | I3YY | 450 | compatible with minimum frequency part | QDRII+ | Soft | Half Rate |  | Component | 1 Chip Select | up to 72 bits | any | Without ECC | Final | any | None
Stratix® V GX (Vcc = 0.9V) | I3YY | 450 | compatible with minimum frequency part | QDRII+ | Soft | Half Rate |  | Component | 1 Chip Select | up to 18 bits | any | Without ECC | Final | any | None
Stratix® V GX (Vcc = 0.9V) | I3YY | 450 | compatible with minimum frequency part | QDRII+ | Soft | Half Rate |  | Component | 1 Chip Select | up to 18 bits | any | Without ECC | Final | any | None
Stratix® V GX (Vcc = 0.9V) | I3YY | 450 | compatible with minimum frequency part | QDRII+ | Soft | Half Rate |  | Component | 1 Chip Select | up to 9 bits | any | Without ECC | Final | any | None
Stratix® V GX (Vcc = 0.9V) | I3YY | 450 | compatible with minimum frequency part | QDRII+ | Soft | Half Rate |  | Component | 1 Chip Select | up to 9 bits | any | Without ECC | Final | any | None
Stratix® V GX (Vcc = 0.9V) | I3YY | 500 | compatible with minimum frequency part | QDRII+ | Soft | Half Rate |  | Component | 1 Chip Select | up to 18 bits | any | Without ECC | Final | any | None
Stratix® V GX (Vcc = 0.9V) | I3YY | 500 | compatible with minimum frequency part | QDRII+ | Soft | Half Rate |  | Component | 1 Chip Select | up to 18 bits | any | Without ECC | Final | any | None
Stratix® V GX (Vcc = 0.9V) | I3YY | 500 | compatible with minimum frequency part | QDRII+ | Soft | Half Rate |  | Component | 1 Chip Select | up to 36 bits | any | Without ECC | Final | any | None
Stratix® V GX (Vcc = 0.9V) | I3YY | 500 | compatible with minimum frequency part | QDRII+ | Soft | Half Rate |  | Component | 1 Chip Select | up to 36 bits | any | Without ECC | Final | any | None
Stratix® V GX (Vcc = 0.9V) | I3YY | 500 | compatible with minimum frequency part | QDRII+ | Soft | Half Rate |  | Component | 1 Chip Select | up to 36 bits | any | Without ECC | Final | any | None
Stratix® V GX (Vcc = 0.9V) | I3YY | 500 | compatible with minimum frequency part | QDRII+ | Soft | Half Rate |  | Component | 1 Chip Select | up to 36 bits | any | Without ECC | Final | any | None
Stratix® V GX (Vcc = 0.9V) | I3YY | 500 | compatible with minimum frequency part | QDRII+ | Soft | Half Rate |  | Component | 1 Chip Select | up to 72 bits | any | Without ECC | Final | any | None
Stratix® V GX (Vcc = 0.9V) | I3YY | 500 | compatible with minimum frequency part | QDRII+ | Soft | Half Rate |  | Component | 1 Chip Select | up to 72 bits | any | Without ECC | Final | any | None
Stratix® V GX (Vcc = 0.9V) | I3YY | 500 | compatible with minimum frequency part | QDRII+ | Soft | Half Rate |  | Component | 1 Chip Select | up to 18 bits | any | Without ECC | Final | any | None
Stratix® V GX (Vcc = 0.9V) | I3YY | 500 | compatible with minimum frequency part | QDRII+ | Soft | Half Rate |  | Component | 1 Chip Select | up to 18 bits | any | Without ECC | Final | any | None
Stratix® V GX (Vcc = 0.9V) | I3YY | 500 | compatible with minimum frequency part | QDRII+ | Soft | Half Rate |  | Component | 1 Chip Select | up to 9 bits | any | Without ECC | Final | any | None
Stratix® V GX (Vcc = 0.9V) | I3YY | 500 | compatible with minimum frequency part | QDRII+ | Soft | Half Rate |  | Component | 1 Chip Select | up to 9 bits | any | Without ECC | Final | any | None
Stratix® V GX (Vcc = 0.9V) | I3YY | 400 | compatible with minimum frequency part | QDRII+ | Soft | Half Rate |  | Component | 1 Chip Select | up to 18 bits | any | Without ECC | Final | any | None
Stratix® V GX (Vcc = 0.9V) | I3YY | 400 | compatible with minimum frequency part | QDRII+ | Soft | Half Rate |  | Component | 1 Chip Select | up to 18 bits | any | Without ECC | Final | any | None
Stratix® V GX (Vcc = 0.9V) | I3YY | 400 | compatible with minimum frequency part | QDRII+ | Soft | Half Rate |  | Component | 1 Chip Select | up to 36 bits | any | Without ECC | Final | any | None
Stratix® V GX (Vcc = 0.9V) | I3YY | 400 | compatible with minimum frequency part | QDRII+ | Soft | Half Rate |  | Component | 1 Chip Select | up to 36 bits | any | Without ECC | Final | any | None
Stratix® V GX (Vcc = 0.9V) | I3YY | 400 | compatible with minimum frequency part | QDRII+ | Soft | Half Rate |  | Component | 1 Chip Select | up to 36 bits | any | Without ECC | Final | any | None
Stratix® V GX (Vcc = 0.9V) | I3YY | 400 | compatible with minimum frequency part | QDRII+ | Soft | Half Rate |  | Component | 1 Chip Select | up to 36 bits | any | Without ECC | Final | any | None
Stratix® V GX (Vcc = 0.9V) | I3YY | 400 | compatible with minimum frequency part | QDRII+ | Soft | Half Rate |  | Component | 1 Chip Select | up to 72 bits | any | Without ECC | Final | any | None
Stratix® V GX (Vcc = 0.9V) | I3YY | 400 | compatible with minimum frequency part | QDRII+ | Soft | Half Rate |  | Component | 1 Chip Select | up to 72 bits | any | Without ECC | Final | any | None
Stratix® V GX (Vcc = 0.9V) | I3YY | 400 | compatible with minimum frequency part | QDRII+ | Soft | Half Rate |  | Component | 1 Chip Select | up to 18 bits | any | Without ECC | Final | any | None
Stratix® V GX (Vcc = 0.9V) | I3YY | 400 | compatible with minimum frequency part | QDRII+ | Soft | Half Rate |  | Component | 1 Chip Select | up to 18 bits | any | Without ECC | Final | any | None
Stratix® V GX (Vcc = 0.9V) | I3YY | 400 | compatible with minimum frequency part | QDRII+ | Soft | Half Rate |  | Component | 1 Chip Select | up to 9 bits | any | Without ECC | Final | any | None
Stratix® V GX (Vcc = 0.9V) | I3YY | 400 | compatible with minimum frequency part | QDRII+ | Soft | Half Rate |  | Component | 1 Chip Select | up to 9 bits | any | Without ECC | Final | any | None
Stratix® V GX (Vcc = 0.9V) | I3YY | 400 | compatible with minimum frequency part | QDRII+ | Soft | Half Rate |  | Component | 1 Chip Select | up to 18 bits | any | Without ECC | Final | any | None
Stratix® V GX (Vcc = 0.9V) | I3YY | 400 | compatible with minimum frequency part | QDRII+ | Soft | Half Rate |  | Component | 1 Chip Select | up to 18 bits | any | Without ECC | Final | any | None
Stratix® V GX (Vcc = 0.9V) | I3YY | 400 | compatible with minimum frequency part | QDRII+ | Soft | Half Rate |  | Component | 1 Chip Select | up to 36 bits | any | Without ECC | Final | any | None
Stratix® V GX (Vcc = 0.9V) | I3YY | 400 | compatible with minimum frequency part | QDRII+ | Soft | Half Rate |  | Component | 1 Chip Select | up to 36 bits | any | Without ECC | Final | any | None
Stratix® V GX (Vcc = 0.9V) | I3YY | 400 | compatible with minimum frequency part | QDRII+ | Soft | Half Rate |  | Component | 1 Chip Select | up to 36 bits | any | Without ECC | Final | any | None
Stratix® V GX (Vcc = 0.9V) | I3YY | 400 | compatible with minimum frequency part | QDRII+ | Soft | Half Rate |  | Component | 1 Chip Select | up to 36 bits | any | Without ECC | Final | any | None
Stratix® V GX (Vcc = 0.9V) | I3YY | 400 | compatible with minimum frequency part | QDRII+ | Soft | Half Rate |  | Component | 1 Chip Select | up to 72 bits | any | Without ECC | Final | any | None
Stratix® V GX (Vcc = 0.9V) | I3YY | 400 | compatible with minimum frequency part | QDRII+ | Soft | Half Rate |  | Component | 1 Chip Select | up to 72 bits | any | Without ECC | Final | any | None
Stratix® V GX (Vcc = 0.9V) | I3YY | 400 | compatible with minimum frequency part | QDRII+ | Soft | Half Rate |  | Component | 1 Chip Select | up to 18 bits | any | Without ECC | Final | any | None
Stratix® V GX (Vcc = 0.9V) | I3YY | 400 | compatible with minimum frequency part | QDRII+ | Soft | Half Rate |  | Component | 1 Chip Select | up to 18 bits | any | Without ECC | Final | any | None
Stratix® V GX (Vcc = 0.9V) | I3YY | 400 | compatible with minimum frequency part | QDRII+ | Soft | Half Rate |  | Component | 1 Chip Select | up to 9 bits | any | Without ECC | Final | any | None
Stratix® V GX (Vcc = 0.9V) | I3YY | 400 | compatible with minimum frequency part | QDRII+ | Soft | Half Rate |  | Component | 1 Chip Select | up to 9 bits | any | Without ECC | Final | any | None
Stratix® V GX (Vcc = 0.9V) | C1 | 533 | compatible with minimum frequency part | RLDRAM3 | Soft | Half Rate |  | Component | 1 Chip Select | up to 18 bits | any | Without ECC | Final | any | None
Stratix® V GX (Vcc = 0.9V) | C1 | 533 | compatible with minimum frequency part | RLDRAM3 | Soft | Half Rate |  | Component | 1 Chip Select | up to 18 bits | any | Without ECC | Final | any | None
Stratix® V GX (Vcc = 0.9V) | C1 | 533 | compatible with minimum frequency part | RLDRAM3 | Soft | Half Rate |  | Component | 1 Chip Select | up to 18 bits | any | Without ECC | Final | any | None
Stratix® V GX (Vcc = 0.9V) | C1 | 533 | compatible with minimum frequency part | RLDRAM3 | Soft | Half Rate |  | Component | 1 Chip Select | up to 36 bits | any | Without ECC | Final | any | None
Stratix® V GX (Vcc = 0.9V) | C1 | 533 | compatible with minimum frequency part | RLDRAM3 | Soft | Half Rate |  | Component | 1 Chip Select | up to 36 bits | any | Without ECC | Final | any | None
Stratix® V GX (Vcc = 0.9V) | C1 | 533 | compatible with minimum frequency part | RLDRAM3 | Soft | Half Rate |  | Component | 1 Chip Select | up to 36 bits | any | Without ECC | Final | any | None
Stratix® V GX (Vcc = 0.9V) | C1 | 533 | compatible with minimum frequency part | RLDRAM3 | Soft | Half Rate |  | Component | 1 Chip Select | up to 36 bits | any | Without ECC | Final | any | None
Stratix® V GX (Vcc = 0.9V) | C1 | 533 | compatible with minimum frequency part | RLDRAM3 | Soft | Half Rate |  | Component | 1 Chip Select | up to 72 bits | any | Without ECC | Final | any | None
Stratix® V GX (Vcc = 0.9V) | C1 | 533 | compatible with minimum frequency part | RLDRAM3 | Soft | Half Rate |  | Component | 1 Chip Select | up to 72 bits | any | Without ECC | Final | any | None
Stratix® V GX (Vcc = 0.9V) | C2 | 533 | compatible with minimum frequency part | RLDRAM3 | Soft | Half Rate |  | Component | 1 Chip Select | up to 18 bits | any | Without ECC | Final | any | None
Stratix® V GX (Vcc = 0.9V) | C2 | 533 | compatible with minimum frequency part | RLDRAM3 | Soft | Half Rate |  | Component | 1 Chip Select | up to 18 bits | any | Without ECC | Final | any | None
Stratix® V GX (Vcc = 0.9V) | C2 | 533 | compatible with minimum frequency part | RLDRAM3 | Soft | Half Rate |  | Component | 1 Chip Select | up to 18 bits | any | Without ECC | Final | any | None
Stratix® V GX (Vcc = 0.9V) | C2 | 533 | compatible with minimum frequency part | RLDRAM3 | Soft | Half Rate |  | Component | 1 Chip Select | up to 36 bits | any | Without ECC | Final | any | None
Stratix® V GX (Vcc = 0.9V) | C2 | 533 | compatible with minimum frequency part | RLDRAM3 | Soft | Half Rate |  | Component | 1 Chip Select | up to 36 bits | any | Without ECC | Final | any | None
Stratix® V GX (Vcc = 0.9V) | C2 | 533 | compatible with minimum frequency part | RLDRAM3 | Soft | Half Rate |  | Component | 1 Chip Select | up to 36 bits | any | Without ECC | Final | any | None
Stratix® V GX (Vcc = 0.9V) | C2 | 533 | compatible with minimum frequency part | RLDRAM3 | Soft | Half Rate |  | Component | 1 Chip Select | up to 36 bits | any | Without ECC | Final | any | None
Stratix® V GX (Vcc = 0.9V) | C2 | 533 | compatible with minimum frequency part | RLDRAM3 | Soft | Half Rate |  | Component | 1 Chip Select | up to 36 bits | any | Without ECC | Final | any | None
Stratix® V GX (Vcc = 0.9V) | C2 | 533 | compatible with minimum frequency part | RLDRAM3 | Soft | Half Rate |  | Component | 1 Chip Select | up to 72 bits | any | Without ECC | Final | any | None
Stratix® V GX (Vcc = 0.9V) | C2 | 533 | compatible with minimum frequency part | RLDRAM3 | Soft | Half Rate |  | Component | 1 Chip Select | up to 72 bits | any | Without ECC | Final | any | None
Stratix® V GX (Vcc = 0.9V) | I2 | 533 | compatible with minimum frequency part | RLDRAM3 | Soft | Half Rate |  | Component | 1 Chip Select | up to 18 bits | any | Without ECC | Final | any | None
Stratix® V GX (Vcc = 0.9V) | I2 | 533 | compatible with minimum frequency part | RLDRAM3 | Soft | Half Rate |  | Component | 1 Chip Select | up to 18 bits | any | Without ECC | Final | any | None
Stratix® V GX (Vcc = 0.9V) | I2 | 533 | compatible with minimum frequency part | RLDRAM3 | Soft | Half Rate |  | Component | 1 Chip Select | up to 18 bits | any | Without ECC | Final | any | None
Stratix® V GX (Vcc = 0.9V) | I2 | 533 | compatible with minimum frequency part | RLDRAM3 | Soft | Half Rate |  | Component | 1 Chip Select | up to 36 bits | any | Without ECC | Final | any | None
Stratix® V GX (Vcc = 0.9V) | I2 | 533 | compatible with minimum frequency part | RLDRAM3 | Soft | Half Rate |  | Component | 1 Chip Select | up to 36 bits | any | Without ECC | Final | any | None
Stratix® V GX (Vcc = 0.9V) | I2 | 533 | compatible with minimum frequency part | RLDRAM3 | Soft | Half Rate |  | Component | 1 Chip Select | up to 36 bits | any | Without ECC | Final | any | None
Stratix® V GX (Vcc = 0.9V) | I2 | 533 | compatible with minimum frequency part | RLDRAM3 | Soft | Half Rate |  | Component | 1 Chip Select | up to 36 bits | any | Without ECC | Final | any | None
Stratix® V GX (Vcc = 0.9V) | I2 | 533 | compatible with minimum frequency part | RLDRAM3 | Soft | Half Rate |  | Component | 1 Chip Select | up to 36 bits | any | Without ECC | Final | any | None
Stratix® V GX (Vcc = 0.9V) | I2 | 533 | compatible with minimum frequency part | RLDRAM3 | Soft | Half Rate |  | Component | 1 Chip Select | up to 72 bits | any | Without ECC | Final | any | None
Stratix® V GX (Vcc = 0.85V) | C3 | 400 | compatible with minimum frequency part | RLDRAM3 | Soft | Half Rate |  | Component | 1 Chip Select | up to 18 bits | any | Without ECC | Final | any | None
Stratix® V GX (Vcc = 0.85V) | C3 | 400 | compatible with minimum frequency part | RLDRAM3 | Soft | Half Rate |  | Component | 1 Chip Select | up to 18 bits | any | Without ECC | Final | any | None
Stratix® V GX (Vcc = 0.85V) | C3 | 400 | compatible with minimum frequency part | RLDRAM3 | Soft | Half Rate |  | Component | 1 Chip Select | up to 18 bits | any | Without ECC | Final | any | None
Stratix® V GX (Vcc = 0.85V) | C3 | 400 | compatible with minimum frequency part | RLDRAM3 | Soft | Half Rate |  | Component | 1 Chip Select | up to 36 bits | any | Without ECC | Final | any | None
Stratix® V GX (Vcc = 0.85V) | C3 | 400 | compatible with minimum frequency part | RLDRAM3 | Soft | Half Rate |  | Component | 1 Chip Select | up to 36 bits | any | Without ECC | Final | any | None
Stratix® V GX (Vcc = 0.85V) | C3 | 400 | compatible with minimum frequency part | RLDRAM3 | Soft | Half Rate |  | Component | 1 Chip Select | up to 36 bits | any | Without ECC | Final | any | None
Stratix® V GX (Vcc = 0.85V) | C3 | 400 | compatible with minimum frequency part | RLDRAM3 | Soft | Half Rate |  | Component | 1 Chip Select | up to 36 bits | any | Without ECC | Final | any | None
Stratix® V GX (Vcc = 0.85V) | C3 | 400 | compatible with minimum frequency part | RLDRAM3 | Soft | Half Rate |  | Component | 1 Chip Select | up to 36 bits | any | Without ECC | Final | any | None
Stratix® V GX (Vcc = 0.85V) | C3 | 400 | compatible with minimum frequency part | RLDRAM3 | Soft | Half Rate |  | Component | 1 Chip Select | up to 72 bits | any | Without ECC | Final | any | None
Stratix® V GX (Vcc = 0.85V) | C3 | 400 | compatible with minimum frequency part | RLDRAM3 | Soft | Half Rate |  | Component | 1 Chip Select | up to 72 bits | any | Without ECC | Final | any | None
Stratix® V GX (Vcc = 0.85V) | I3 | 400 | compatible with minimum frequency part | RLDRAM3 | Soft | Half Rate |  | Component | 1 Chip Select | up to 18 bits | any | Without ECC | Final | any | None
Stratix® V GX (Vcc = 0.85V) | I3 | 400 | compatible with minimum frequency part | RLDRAM3 | Soft | Half Rate |  | Component | 1 Chip Select | up to 18 bits | any | Without ECC | Final | any | None
Stratix® V GX (Vcc = 0.85V) | I3 | 400 | compatible with minimum frequency part | RLDRAM3 | Soft | Half Rate |  | Component | 1 Chip Select | up to 18 bits | any | Without ECC | Final | any | None
Stratix® V GX (Vcc = 0.85V) | I3 | 400 | compatible with minimum frequency part | RLDRAM3 | Soft | Half Rate |  | Component | 1 Chip Select | up to 36 bits | any | Without ECC | Final | any | None
Stratix® V GX (Vcc = 0.85V) | I3 | 400 | compatible with minimum frequency part | RLDRAM3 | Soft | Half Rate |  | Component | 1 Chip Select | up to 36 bits | any | Without ECC | Final | any | None
Stratix® V GX (Vcc = 0.85V) | I3 | 400 | compatible with minimum frequency part | RLDRAM3 | Soft | Half Rate |  | Component | 1 Chip Select | up to 36 bits | any | Without ECC | Final | any | None
Stratix® V GX (Vcc = 0.85V) | I3 | 400 | compatible with minimum frequency part | RLDRAM3 | Soft | Half Rate |  | Component | 1 Chip Select | up to 36 bits | any | Without ECC | Final | any | None
Stratix® V GX (Vcc = 0.85V) | I3 | 400 | compatible with minimum frequency part | RLDRAM3 | Soft | Half Rate |  | Component | 1 Chip Select | up to 36 bits | any | Without ECC | Final | any | None
Stratix® V GX (Vcc = 0.85V) | I3 | 400 | compatible with minimum frequency part | RLDRAM3 | Soft | Half Rate |  | Component | 1 Chip Select | up to 72 bits | any | Without ECC | Final | any | None
Stratix® V GX (Vcc = 0.85V) | I3 | 400 | compatible with minimum frequency part | RLDRAM3 | Soft | Half Rate |  | Component | 1 Chip Select | up to 72 bits | any | Without ECC | Final | any | None
Stratix® V GX (Vcc = 0.85V) | C4 | 400 | compatible with minimum frequency part | RLDRAM3 | Soft | Half Rate |  | Component | 1 Chip Select | up to 18 bits | any | Without ECC | Final | any | None
Stratix® V GX (Vcc = 0.85V) | C4 | 400 | compatible with minimum frequency part | RLDRAM3 | Soft | Half Rate |  | Component | 1 Chip Select | up to 18 bits | any | Without ECC | Final | any | None
Stratix® V GX (Vcc = 0.85V) | C4 | 400 | compatible with minimum frequency part | RLDRAM3 | Soft | Half Rate |  | Component | 1 Chip Select | up to 18 bits | any | Without ECC | Final | any | None
Stratix® V GX (Vcc = 0.85V) | C4 | 400 | compatible with minimum frequency part | RLDRAM3 | Soft | Half Rate |  | Component | 1 Chip Select | up to 36 bits | any | Without ECC | Final | any | None
Stratix® V GX (Vcc = 0.85V) | C4 | 400 | compatible with minimum frequency part | RLDRAM3 | Soft | Half Rate |  | Component | 1 Chip Select | up to 36 bits | any | Without ECC | Final | any | None
Stratix® V GX (Vcc = 0.85V) | C4 | 400 | compatible with minimum frequency part | RLDRAM3 | Soft | Half Rate |  | Component | 1 Chip Select | up to 36 bits | any | Without ECC | Final | any | None
Stratix® V GX (Vcc = 0.85V) | C4 | 400 | compatible with minimum frequency part | RLDRAM3 | Soft | Half Rate |  | Component | 1 Chip Select | up to 36 bits | any | Without ECC | Final | any | None
Stratix® V GX (Vcc = 0.85V) | C4 | 400 | compatible with minimum frequency part | RLDRAM3 | Soft | Half Rate |  | Component | 1 Chip Select | up to 36 bits | any | Without ECC | Final | any | None
Stratix® V GX (Vcc = 0.85V) | C4 | 400 | compatible with minimum frequency part | RLDRAM3 | Soft | Half Rate |  | Component | 1 Chip Select | up to 72 bits | any | Without ECC | Final | any | None
Stratix® V GX (Vcc = 0.85V) | C4 | 400 | compatible with minimum frequency part | RLDRAM3 | Soft | Half Rate |  | Component | 1 Chip Select | up to 72 bits | any | Without ECC | Final | any | None
Stratix® V GX (Vcc = 0.85V) | I4 | 400 | compatible with minimum frequency part | RLDRAM3 | Soft | Half Rate |  | Component | 1 Chip Select | up to 18 bits | any | Without ECC | Final | any | None
Stratix® V GX (Vcc = 0.85V) | I4 | 400 | compatible with minimum frequency part | RLDRAM3 | Soft | Half Rate |  | Component | 1 Chip Select | up to 18 bits | any | Without ECC | Final | any | None
Stratix® V GX (Vcc = 0.85V) | I4 | 400 | compatible with minimum frequency part | RLDRAM3 | Soft | Half Rate |  | Component | 1 Chip Select | up to 18 bits | any | Without ECC | Final | any | None
Stratix® V GX (Vcc = 0.85V) | I4 | 400 | compatible with minimum frequency part | RLDRAM3 | Soft | Half Rate |  | Component | 1 Chip Select | up to 36 bits | any | Without ECC | Final | any | None
Stratix® V GX (Vcc = 0.85V) | I4 | 400 | compatible with minimum frequency part | RLDRAM3 | Soft | Half Rate |  | Component | 1 Chip Select | up to 36 bits | any | Without ECC | Final | any | None
Stratix® V GX (Vcc = 0.85V) | I4 | 400 | compatible with minimum frequency part | RLDRAM3 | Soft | Half Rate |  | Component | 1 Chip Select | up to 36 bits | any | Without ECC | Final | any | None
Stratix® V GX (Vcc = 0.85V) | I4 | 400 | compatible with minimum frequency part | RLDRAM3 | Soft | Half Rate |  | Component | 1 Chip Select | up to 36 bits | any | Without ECC | Final | any | None
Stratix® V GX (Vcc = 0.85V) | I4 | 400 | compatible with minimum frequency part | RLDRAM3 | Soft | Half Rate |  | Component | 1 Chip Select | up to 36 bits | any | Without ECC | Final | any | None
Stratix® V GX (Vcc = 0.85V) | I4 | 400 | compatible with minimum frequency part | RLDRAM3 | Soft | Half Rate |  | Component | 1 Chip Select | up to 72 bits | any | Without ECC | Final | any | None
Stratix® V GX (Vcc = 0.85V) | I4 | 400 | compatible with minimum frequency part | RLDRAM3 | Soft | Half Rate |  | Component | 1 Chip Select | up to 72 bits | any | Without ECC | Final | any | None
Stratix® V GX (Vcc = 0.85V) | M4 | 400 | compatible with minimum frequency part | RLDRAM3 | Soft | Half Rate |  | Component | 1 Chip Select | up to 18 bits | any | Without ECC | Final | any | None
Stratix® V GX (Vcc = 0.85V) | M4 | 400 | compatible with minimum frequency part | RLDRAM3 | Soft | Half Rate |  | Component | 1 Chip Select | up to 18 bits | any | Without ECC | Final | any | None
Stratix® V GX (Vcc = 0.85V) | M4 | 400 | compatible with minimum frequency part | RLDRAM3 | Soft | Half Rate |  | Component | 1 Chip Select | up to 18 bits | any | Without ECC | Final | any | None
Stratix® V GX (Vcc = 0.85V) | M4 | 400 | compatible with minimum frequency part | RLDRAM3 | Soft | Half Rate |  | Component | 1 Chip Select | up to 36 bits | any | Without ECC | Final | any | None
Stratix® V GX (Vcc = 0.85V) | M4 | 400 | compatible with minimum frequency part | RLDRAM3 | Soft | Half Rate |  | Component | 1 Chip Select | up to 36 bits | any | Without ECC | Final | any | None
Stratix® V GX (Vcc = 0.85V) | M4 | 400 | compatible with minimum frequency part | RLDRAM3 | Soft | Half Rate |  | Component | 1 Chip Select | up to 36 bits | any | Without ECC | Final | any | None
Stratix® V GX (Vcc = 0.85V) | M4 | 400 | compatible with minimum frequency part | RLDRAM3 | Soft | Half Rate |  | Component | 1 Chip Select | up to 36 bits | any | Without ECC | Final | any | None
Stratix® V GX (Vcc = 0.85V) | M4 | 400 | compatible with minimum frequency part | RLDRAM3 | Soft | Half Rate |  | Component | 1 Chip Select | up to 36 bits | any | Without ECC | Final | any | None
Stratix® V GX (Vcc = 0.85V) | M4 | 400 | compatible with minimum frequency part | RLDRAM3 | Soft | Half Rate |  | Component | 1 Chip Select | up to 72 bits | any | Without ECC | Final | any | None
Stratix® V GX (Vcc = 0.85V) | M4 | 400 | compatible with minimum frequency part | RLDRAM3 | Soft | Half Rate |  | Component | 1 Chip Select | up to 72 bits | any | Without ECC | Final | any | None
Stratix® V GX (Vcc = 0.85V) | C2L | 533 | compatible with minimum frequency part | RLDRAM3 | Soft | Half Rate |  | Component | 1 Chip Select | up to 18 bits | any | Without ECC | Final | any | None
Stratix® V GX (Vcc = 0.85V) | C2L | 533 | compatible with minimum frequency part | RLDRAM3 | Soft | Half Rate |  | Component | 1 Chip Select | up to 18 bits | any | Without ECC | Final | any | None
Stratix® V GX (Vcc = 0.85V) | C2L | 533 | compatible with minimum frequency part | RLDRAM3 | Soft | Half Rate |  | Component | 1 Chip Select | up to 18 bits | any | Without ECC | Final | any | None
Stratix® V GX (Vcc = 0.85V) | C2L | 533 | compatible with minimum frequency part | RLDRAM3 | Soft | Half Rate |  | Component | 1 Chip Select | up to 36 bits | any | Without ECC | Final | any | None
Stratix® V GX (Vcc = 0.85V) | C2L | 533 | compatible with minimum frequency part | RLDRAM3 | Soft | Half Rate |  | Component | 1 Chip Select | up to 36 bits | any | Without ECC | Final | any | None
Stratix® V GX (Vcc = 0.85V) | C2L | 533 | compatible with minimum frequency part | RLDRAM3 | Soft | Half Rate |  | Component | 1 Chip Select | up to 36 bits | any | Without ECC | Final | any | None
Stratix® V GX (Vcc = 0.85V) | C2L | 533 | compatible with minimum frequency part | RLDRAM3 | Soft | Half Rate |  | Component | 1 Chip Select | up to 36 bits | any | Without ECC | Final | any | None
Stratix® V GX (Vcc = 0.85V) | C2L | 533 | compatible with minimum frequency part | RLDRAM3 | Soft | Half Rate |  | Component | 1 Chip Select | up to 36 bits | any | Without ECC | Final | any | None
Stratix® V GX (Vcc = 0.85V) | C2L | 533 | compatible with minimum frequency part | RLDRAM3 | Soft | Half Rate |  | Component | 1 Chip Select | up to 72 bits | any | Without ECC | Final | any | None
Stratix® V GX (Vcc = 0.85V) | C2L | 533 | compatible with minimum frequency part | RLDRAM3 | Soft | Half Rate |  | Component | 1 Chip Select | up to 72 bits | any | Without ECC | Final | any | None
Stratix® V GX (Vcc = 0.85V) | I2L | 533 | compatible with minimum frequency part | RLDRAM3 | Soft | Half Rate |  | Component | 1 Chip Select | up to 18 bits | any | Without ECC | Final | any | None
Stratix® V GX (Vcc = 0.85V) | I2L | 533 | compatible with minimum frequency part | RLDRAM3 | Soft | Half Rate |  | Component | 1 Chip Select | up to 18 bits | any | Without ECC | Final | any | None
Stratix® V GX (Vcc = 0.85V) | I2L | 533 | compatible with minimum frequency part | RLDRAM3 | Soft | Half Rate |  | Component | 1 Chip Select | up to 18 bits | any | Without ECC | Final | any | None
Stratix® V GX (Vcc = 0.85V) | I2L | 533 | compatible with minimum frequency part | RLDRAM3 | Soft | Half Rate |  | Component | 1 Chip Select | up to 36 bits | any | Without ECC | Final | any | None
Stratix® V GX (Vcc = 0.85V) | I2L | 533 | compatible with minimum frequency part | RLDRAM3 | Soft | Half Rate |  | Component | 1 Chip Select | up to 36 bits | any | Without ECC | Final | any | None
Stratix® V GX (Vcc = 0.85V) | I2L | 533 | compatible with minimum frequency part | RLDRAM3 | Soft | Half Rate |  | Component | 1 Chip Select | up to 36 bits | any | Without ECC | Final | any | None
Stratix® V GX (Vcc = 0.85V) | I2L | 533 | compatible with minimum frequency part | RLDRAM3 | Soft | Half Rate |  | Component | 1 Chip Select | up to 36 bits | any | Without ECC | Final | any | None
Stratix® V GX (Vcc = 0.85V) | I2L | 533 | compatible with minimum frequency part | RLDRAM3 | Soft | Half Rate |  | Component | 1 Chip Select | up to 36 bits | any | Without ECC | Final | any | None
Stratix® V GX (Vcc = 0.85V) | I2L | 533 | compatible with minimum frequency part | RLDRAM3 | Soft | Half Rate |  | Component | 1 Chip Select | up to 72 bits | any | Without ECC | Final | any | None
Stratix® V GX (Vcc = 0.85V) | C3L | 400 | compatible with minimum frequency part | RLDRAM3 | Soft | Half Rate |  | Component | 1 Chip Select | up to 18 bits | any | Without ECC | Final | any | None
Stratix® V GX (Vcc = 0.85V) | C3L | 400 | compatible with minimum frequency part | RLDRAM3 | Soft | Half Rate |  | Component | 1 Chip Select | up to 18 bits | any | Without ECC | Final | any | None
Stratix® V GX (Vcc = 0.85V) | C3L | 400 | compatible with minimum frequency part | RLDRAM3 | Soft | Half Rate |  | Component | 1 Chip Select | up to 18 bits | any | Without ECC | Final | any | None
Stratix® V GX (Vcc = 0.85V) | C3L | 400 | compatible with minimum frequency part | RLDRAM3 | Soft | Half Rate |  | Component | 1 Chip Select | up to 36 bits | any | Without ECC | Final | any | None
Stratix® V GX (Vcc = 0.85V) | C3L | 400 | compatible with minimum frequency part | RLDRAM3 | Soft | Half Rate |  | Component | 1 Chip Select | up to 36 bits | any | Without ECC | Final | any | None
Stratix® V GX (Vcc = 0.85V) | C3L | 400 | compatible with minimum frequency part | RLDRAM3 | Soft | Half Rate |  | Component | 1 Chip Select | up to 36 bits | any | Without ECC | Final | any | None
Stratix® V GX (Vcc = 0.85V) | C3L | 400 | compatible with minimum frequency part | RLDRAM3 | Soft | Half Rate |  | Component | 1 Chip Select | up to 36 bits | any | Without ECC | Final | any | None
Stratix® V GX (Vcc = 0.85V) | C3L | 400 | compatible with minimum frequency part | RLDRAM3 | Soft | Half Rate |  | Component | 1 Chip Select | up to 36 bits | any | Without ECC | Final | any | None
Stratix® V GX (Vcc = 0.85V) | C3L | 400 | compatible with minimum frequency part | RLDRAM3 | Soft | Half Rate |  | Component | 1 Chip Select | up to 72 bits | any | Without ECC | Final | any | None
Stratix® V GX (Vcc = 0.85V) | C3L | 400 | compatible with minimum frequency part | RLDRAM3 | Soft | Half Rate |  | Component | 1 Chip Select | up to 72 bits | any | Without ECC | Final | any | None
Stratix® V GX (Vcc = 0.85V) | I3L | 400 | compatible with minimum frequency part | RLDRAM3 | Soft | Half Rate |  | Component | 1 Chip Select | up to 18 bits | any | Without ECC | Final | any | None
Stratix® V GX (Vcc = 0.85V) | I3L | 400 | compatible with minimum frequency part | RLDRAM3 | Soft | Half Rate |  | Component | 1 Chip Select | up to 18 bits | any | Without ECC | Final | any | None
Stratix® V GX (Vcc = 0.85V) | I3L | 400 | compatible with minimum frequency part | RLDRAM3 | Soft | Half Rate |  | Component | 1 Chip Select | up to 18 bits | any | Without ECC | Final | any | None
Stratix® V GX (Vcc = 0.85V) | I3L | 400 | compatible with minimum frequency part | RLDRAM3 | Soft | Half Rate |  | Component | 1 Chip Select | up to 36 bits | any | Without ECC | Final | any | None
Stratix® V GX (Vcc = 0.85V) | I3L | 400 | compatible with minimum frequency part | RLDRAM3 | Soft | Half Rate |  | Component | 1 Chip Select | up to 36 bits | any | Without ECC | Final | any | None
Stratix® V GX (Vcc = 0.85V) | I3L | 400 | compatible with minimum frequency part | RLDRAM3 | Soft | Half Rate |  | Component | 1 Chip Select | up to 36 bits | any | Without ECC | Final | any | None
Stratix® V GX (Vcc = 0.85V) | I3L | 400 | compatible with minimum frequency part | RLDRAM3 | Soft | Half Rate |  | Component | 1 Chip Select | up to 36 bits | any | Without ECC | Final | any | None
Stratix® V GX (Vcc = 0.85V) | I3L | 400 | compatible with minimum frequency part | RLDRAM3 | Soft | Half Rate |  | Component | 1 Chip Select | up to 36 bits | any | Without ECC | Final | any | None
Stratix® V GX (Vcc = 0.85V) | I3L | 400 | compatible with minimum frequency part | RLDRAM3 | Soft | Half Rate |  | Component | 1 Chip Select | up to 72 bits | any | Without ECC | Final | any | None
Stratix® V GX (Vcc = 0.85V) | I3L | 400 | compatible with minimum frequency part | RLDRAM3 | Soft | Half Rate |  | Component | 1 Chip Select | up to 72 bits | any | Without ECC | Final | any | None
Stratix® V GX (Vcc = 0.9V) | I3YY | 400 | compatible with minimum frequency part | RLDRAM3 | Soft | Half Rate |  | Component | 1 Chip Select | up to 18 bits | any | Without ECC | Final | any | None
Stratix® V GX (Vcc = 0.9V) | I3YY | 400 | compatible with minimum frequency part | RLDRAM3 | Soft | Half Rate |  | Component | 1 Chip Select | up to 18 bits | any | Without ECC | Final | any | None
Stratix® V GX (Vcc = 0.9V) | I3YY | 400 | compatible with minimum frequency part | RLDRAM3 | Soft | Half Rate |  | Component | 1 Chip Select | up to 18 bits | any | Without ECC | Final | any | None
Stratix® V GX (Vcc = 0.9V) | I3YY | 400 | compatible with minimum frequency part | RLDRAM3 | Soft | Half Rate |  | Component | 1 Chip Select | up to 36 bits | any | Without ECC | Final | any | None
Stratix® V GX (Vcc = 0.9V) | I3YY | 400 | compatible with minimum frequency part | RLDRAM3 | Soft | Half Rate |  | Component | 1 Chip Select | up to 36 bits | any | Without ECC | Final | any | None
Stratix® V GX (Vcc = 0.9V) | I3YY | 400 | compatible with minimum frequency part | RLDRAM3 | Soft | Half Rate |  | Component | 1 Chip Select | up to 36 bits | any | Without ECC | Final | any | None
Stratix® V GX (Vcc = 0.9V) | I3YY | 400 | compatible with minimum frequency part | RLDRAM3 | Soft | Half Rate |  | Component | 1 Chip Select | up to 36 bits | any | Without ECC | Final | any | None
Stratix® V GX (Vcc = 0.9V) | I3YY | 400 | compatible with minimum frequency part | RLDRAM3 | Soft | Half Rate |  | Component | 1 Chip Select | up to 36 bits | any | Without ECC | Final | any | None
Stratix® V GX (Vcc = 0.9V) | I3YY | 400 | compatible with minimum frequency part | RLDRAM3 | Soft | Half Rate |  | Component | 1 Chip Select | up to 72 bits | any | Without ECC | Final | any | None
Stratix® V GX (Vcc = 0.9V) | I3YY | 400 | compatible with minimum frequency part | RLDRAM3 | Soft | Half Rate |  | Component | 1 Chip Select | up to 72 bits | any | Without ECC | Final | any | None
Stratix® V GX (Vcc = 0.9V) | C1 | 533 | compatible with minimum frequency part | RLDRAMII | Soft | Half Rate |  | Component | 1 Chip Select | up to 18 bits | Column | Without ECC | Final | any | This clock rate is only achievable with Nios sequencer.
Stratix® V GX (Vcc = 0.9V) | C1 | 533 | compatible with minimum frequency part | RLDRAMII | Soft | Half Rate |  | Component | 1 Chip Select | up to 18 bits | Column | Without ECC | Final | any | This clock rate is only achievable with Nios sequencer.
Stratix® V GX (Vcc = 0.9V) | C1 | 533 | compatible with minimum frequency part | RLDRAMII | Soft | Half Rate |  | Component | 1 Chip Select | up to 18 bits | Column/Row/Wraparound | Without ECC | Final | any | This clock rate is only achievable with Nios sequencer.
Stratix® V GX (Vcc = 0.9V) | C1 | 533 | compatible with minimum frequency part | RLDRAMII | Soft | Half Rate |  | Component | 1 Chip Select | up to 18 bits | Column/Row/Wraparound | Without ECC | Final | any | This clock rate is only achievable with Nios sequencer.
Stratix® V GX (Vcc = 0.9V) | C1 | 533 | compatible with minimum frequency part | RLDRAMII | Soft | Half Rate |  | Component | 1 Chip Select | up to 18 bits | Row/Wraparound | Without ECC | Final | any | This clock rate is only achievable with Nios sequencer.
Stratix® V GX (Vcc = 0.9V) | C1 | 533 | compatible with minimum frequency part | RLDRAMII | Soft | Half Rate |  | Component | 1 Chip Select | up to 18 bits | Row/Wraparound | Without ECC | Final | any | This clock rate is only achievable with Nios sequencer.
Stratix® V GX (Vcc = 0.9V) | C1 | 533 | compatible with minimum frequency part | RLDRAMII | Soft | Half Rate |  | Component | 1 Chip Select | up to 36 bits | Column | Without ECC | Final | any | This clock rate is only achievable with Nios sequencer.
Stratix® V GX (Vcc = 0.9V) | C1 | 533 | compatible with minimum frequency part | RLDRAMII | Soft | Half Rate |  | Component | 1 Chip Select | up to 36 bits | Column | Without ECC | Final | any | This clock rate is only achievable with Nios sequencer.
Stratix® V GX (Vcc = 0.9V) | C1 | 533 | compatible with minimum frequency part | RLDRAMII | Soft | Half Rate |  | Component | 1 Chip Select | up to 36 bits | Column/Row/Wraparound | Without ECC | Final | any | This clock rate is only achievable with Nios sequencer.
Stratix® V GX (Vcc = 0.9V) | C1 | 533 | compatible with minimum frequency part | RLDRAMII | Soft | Half Rate |  | Component | 1 Chip Select | up to 36 bits | Column/Row/Wraparound | Without ECC | Final | any | This clock rate is only achievable with Nios sequencer.
Stratix® V GX (Vcc = 0.9V) | C1 | 533 | compatible with minimum frequency part | RLDRAMII | Soft | Half Rate |  | Component | 1 Chip Select | up to 36 bits | Row/Wraparound | Without ECC | Final | any | This clock rate is only achievable with Nios sequencer.
Stratix® V GX (Vcc = 0.9V) | C1 | 533 | compatible with minimum frequency part | RLDRAMII | Soft | Half Rate |  | Component | 1 Chip Select | up to 36 bits | Row/Wraparound | Without ECC | Final | any | This clock rate is only achievable with Nios sequencer.
Stratix® V GX (Vcc = 0.9V) | C1 | 533 | compatible with minimum frequency part | RLDRAMII | Soft | Half Rate |  | Component | 1 Chip Select | up to 36 bits | Column | Without ECC | Final | any | This clock rate is only achievable with Nios sequencer.
Stratix® V GX (Vcc = 0.9V) | C1 | 533 | compatible with minimum frequency part | RLDRAMII | Soft | Half Rate |  | Component | 1 Chip Select | up to 36 bits | Column | Without ECC | Final | any | This clock rate is only achievable with Nios sequencer.
Stratix® V GX (Vcc = 0.9V) | C1 | 533 | compatible with minimum frequency part | RLDRAMII | Soft | Half Rate |  | Component | 1 Chip Select | up to 36 bits | Column/Row/Wraparound | Without ECC | Final | any | This clock rate is only achievable with Nios sequencer.
Stratix® V GX (Vcc = 0.9V) | C1 | 533 | compatible with minimum frequency part | RLDRAMII | Soft | Half Rate |  | Component | 1 Chip Select | up to 36 bits | Column/Row/Wraparound | Without ECC | Final | any | This clock rate is only achievable with Nios sequencer.
Stratix® V GX (Vcc = 0.9V) | C1 | 533 | compatible with minimum frequency part | RLDRAMII | Soft | Half Rate |  | Component | 1 Chip Select | up to 36 bits | Row/Wraparound | Without ECC | Final | any | This clock rate is only achievable with Nios sequencer.
Stratix® V GX (Vcc = 0.9V) | C1 | 533 | compatible with minimum frequency part | RLDRAMII | Soft | Half Rate |  | Component | 1 Chip Select | up to 36 bits | Row/Wraparound | Without ECC | Final | any | This clock rate is only achievable with Nios sequencer.
Stratix® V GX (Vcc = 0.9V) | C1 | 533 | compatible with minimum frequency part | RLDRAMII | Soft | Half Rate |  | Component | 1 Chip Select | up to 72 bits | Column | Without ECC | Final | any | This clock rate is only achievable with Nios sequencer.
Stratix® V GX (Vcc = 0.9V) | C1 | 533 | compatible with minimum frequency part | RLDRAMII | Soft | Half Rate |  | Component | 1 Chip Select | up to 72 bits | Column/Row/Wraparound | Without ECC | Final | any | This clock rate is only achievable with Nios sequencer.
Stratix® V GX (Vcc = 0.9V) | C1 | 533 | compatible with minimum frequency part | RLDRAMII | Soft | Half Rate |  | Component | 1 Chip Select | up to 72 bits | Row/Wraparound | Without ECC | Final | any | This clock rate is only achievable with Nios sequencer.
Stratix® V GX (Vcc = 0.9V) | C1 | 533 | compatible with minimum frequency part | RLDRAMII | Soft | Half Rate |  | Component | 1 Chip Select | up to 18 bits | Column | Without ECC | Final | any | This clock rate is only achievable with Nios sequencer.
Stratix® V GX (Vcc = 0.9V) | C1 | 533 | compatible with minimum frequency part | RLDRAMII | Soft | Half Rate |  | Component | 1 Chip Select | up to 18 bits | Column | Without ECC | Final | any | This clock rate is only achievable with Nios sequencer.
Stratix® V GX (Vcc = 0.9V) | C1 | 533 | compatible with minimum frequency part | RLDRAMII | Soft | Half Rate |  | Component | 1 Chip Select | up to 18 bits | Column/Row/Wraparound | Without ECC | Final | any | This clock rate is only achievable with Nios sequencer.
Stratix® V GX (Vcc = 0.9V) | C1 | 533 | compatible with minimum frequency part | RLDRAMII | Soft | Half Rate |  | Component | 1 Chip Select | up to 18 bits | Column/Row/Wraparound | Without ECC | Final | any | This clock rate is only achievable with Nios sequencer.
Stratix® V GX (Vcc = 0.9V) | C1 | 533 | compatible with minimum frequency part | RLDRAMII | Soft | Half Rate |  | Component | 1 Chip Select | up to 18 bits | Row/Wraparound | Without ECC | Final | any | This clock rate is only achievable with Nios sequencer.
Stratix® V GX (Vcc = 0.9V) | C1 | 533 | compatible with minimum frequency part | RLDRAMII | Soft | Half Rate |  | Component | 1 Chip Select | up to 18 bits | Row/Wraparound | Without ECC | Final | any | This clock rate is only achievable with Nios sequencer.
Stratix® V GX (Vcc = 0.9V) | C1 | 533 | compatible with minimum frequency part | RLDRAMII | Soft | Half Rate |  | Component | 1 Chip Select | up to 9 bits | Column | Without ECC | Final | any | This clock rate is only achievable with Nios sequencer.
Stratix® V GX (Vcc = 0.9V) | C1 | 533 | compatible with minimum frequency part | RLDRAMII | Soft | Half Rate |  | Component | 1 Chip Select | up to 9 bits | Column | Without ECC | Final | any | This clock rate is only achievable with Nios sequencer.
Stratix® V GX (Vcc = 0.9V) | C1 | 533 | compatible with minimum frequency part | RLDRAMII | Soft | Half Rate |  | Component | 1 Chip Select | up to 9 bits | Column/Row/Wraparound | Without ECC | Final | any | This clock rate is only achievable with Nios sequencer.
Stratix® V GX (Vcc = 0.9V) | C1 | 533 | compatible with minimum frequency part | RLDRAMII | Soft | Half Rate |  | Component | 1 Chip Select | up to 9 bits | Column/Row/Wraparound | Without ECC | Final | any | This clock rate is only achievable with Nios sequencer.
Stratix® V GX (Vcc = 0.9V) | C1 | 533 | compatible with minimum frequency part | RLDRAMII | Soft | Half Rate |  | Component | 1 Chip Select | up to 9 bits | Row/Wraparound | Without ECC | Final | any | This clock rate is only achievable with Nios sequencer.
Stratix® V GX (Vcc = 0.9V) | C1 | 533 | compatible with minimum frequency part | RLDRAMII | Soft | Half Rate |  | Component | 1 Chip Select | up to 9 bits | Row/Wraparound | Without ECC | Final | any | This clock rate is only achievable with Nios sequencer.
Stratix® V GX (Vcc = 0.9V) | C1 | 400 | compatible with minimum frequency part | RLDRAMII | Soft | Half Rate |  | Component | 1 Chip Select | up to 18 bits | Column | Without ECC | Final | any | No multiplexed addressing support.
Stratix® V GX (Vcc = 0.9V) | C1 | 400 | compatible with minimum frequency part | RLDRAMII | Soft | Half Rate |  | Component | 1 Chip Select | up to 18 bits | Column | Without ECC | Final | any | No multiplexed addressing support.
Stratix® V GX (Vcc = 0.9V) | C1 | 400 | compatible with minimum frequency part | RLDRAMII | Soft | Half Rate |  | Component | 1 Chip Select | up to 18 bits | Column/Row/Wraparound | Without ECC | Final | any | No multiplexed addressing support.
Stratix® V GX (Vcc = 0.9V) | C1 | 400 | compatible with minimum frequency part | RLDRAMII | Soft | Half Rate |  | Component | 1 Chip Select | up to 18 bits | Column/Row/Wraparound | Without ECC | Final | any | No multiplexed addressing support.
Stratix® V GX (Vcc = 0.9V) | C1 | 400 | compatible with minimum frequency part | RLDRAMII | Soft | Half Rate |  | Component | 1 Chip Select | up to 18 bits | Row/Wraparound | Without ECC | Final | any | No multiplexed addressing support.
Stratix® V GX (Vcc = 0.9V) | C1 | 400 | compatible with minimum frequency part | RLDRAMII | Soft | Half Rate |  | Component | 1 Chip Select | up to 18 bits | Row/Wraparound | Without ECC | Final | any | No multiplexed addressing support.
Stratix® V GX (Vcc = 0.9V) | C1 | 400 | compatible with minimum frequency part | RLDRAMII | Soft | Half Rate |  | Component | 1 Chip Select | up to 36 bits | Column | Without ECC | Final | any | No multiplexed addressing support.
Stratix® V GX (Vcc = 0.9V) | C1 | 400 | compatible with minimum frequency part | RLDRAMII | Soft | Half Rate |  | Component | 1 Chip Select | up to 36 bits | Column | Without ECC | Final | any | No multiplexed addressing support.
Stratix® V GX (Vcc = 0.9V) | C1 | 400 | compatible with minimum frequency part | RLDRAMII | Soft | Half Rate |  | Component | 1 Chip Select | up to 36 bits | Column/Row/Wraparound | Without ECC | Final | any | No multiplexed addressing support.
Stratix® V GX (Vcc = 0.9V) | C1 | 400 | compatible with minimum frequency part | RLDRAMII | Soft | Half Rate |  | Component | 1 Chip Select | up to 36 bits | Column/Row/Wraparound | Without ECC | Final | any | No multiplexed addressing support.
Stratix® V GX (Vcc = 0.9V) | C1 | 400 | compatible with minimum frequency part | RLDRAMII | Soft | Half Rate |  | Component | 1 Chip Select | up to 36 bits | Row/Wraparound | Without ECC | Final | any | No multiplexed addressing support.
Stratix® V GX (Vcc = 0.9V) | C1 | 400 | compatible with minimum frequency part | RLDRAMII | Soft | Half Rate |  | Component | 1 Chip Select | up to 36 bits | Row/Wraparound | Without ECC | Final | any | No multiplexed addressing support.
Stratix® V GX (Vcc = 0.9V) | C1 | 400 | compatible with minimum frequency part | RLDRAMII | Soft | Half Rate |  | Component | 1 Chip Select | up to 36 bits | Column | Without ECC | Final | any | No multiplexed addressing support.
Stratix® V GX (Vcc = 0.9V) | C1 | 400 | compatible with minimum frequency part | RLDRAMII | Soft | Half Rate |  | Component | 1 Chip Select | up to 36 bits | Column | Without ECC | Final | any | No multiplexed addressing support.
Stratix® V GX (Vcc = 0.9V) | C1 | 400 | compatible with minimum frequency part | RLDRAMII | Soft | Half Rate |  | Component | 1 Chip Select | up to 36 bits | Column/Row/Wraparound | Without ECC | Final | any | No multiplexed addressing support.
Stratix® V GX (Vcc = 0.9V) | C1 | 400 | compatible with minimum frequency part | RLDRAMII | Soft | Half Rate |  | Component | 1 Chip Select | up to 36 bits | Column/Row/Wraparound | Without ECC | Final | any | No multiplexed addressing support.
Stratix® V GX (Vcc = 0.9V) | C1 | 400 | compatible with minimum frequency part | RLDRAMII | Soft | Half Rate |  | Component | 1 Chip Select | up to 36 bits | Row/Wraparound | Without ECC | Final | any | No multiplexed addressing support.
Stratix® V GX (Vcc = 0.9V) | C1 | 400 | compatible with minimum frequency part | RLDRAMII | Soft | Half Rate |  | Component | 1 Chip Select | up to 36 bits | Row/Wraparound | Without ECC | Final | any | No multiplexed addressing support.
Stratix® V GX (Vcc = 0.9V) | C1 | 400 | compatible with minimum frequency part | RLDRAMII | Soft | Half Rate |  | Component | 1 Chip Select | up to 72 bits | Column | Without ECC | Final | any | No multiplexed addressing support.
Stratix® V GX (Vcc = 0.9V) | C1 | 400 | compatible with minimum frequency part | RLDRAMII | Soft | Half Rate |  | Component | 1 Chip Select | up to 72 bits | Column | Without ECC | Final | any | No multiplexed addressing support.
Stratix® V GX (Vcc = 0.9V) | C1 | 400 | compatible with minimum frequency part | RLDRAMII | Soft | Half Rate |  | Component | 1 Chip Select | up to 72 bits | Column/Row/Wraparound | Without ECC | Final | any | No multiplexed addressing support.
Stratix® V GX (Vcc = 0.9V) | C1 | 400 | compatible with minimum frequency part | RLDRAMII | Soft | Half Rate |  | Component | 1 Chip Select | up to 72 bits | Column/Row/Wraparound | Without ECC | Final | any | No multiplexed addressing support.
Stratix® V GX (Vcc = 0.9V) | C1 | 400 | compatible with minimum frequency part | RLDRAMII | Soft | Half Rate |  | Component | 1 Chip Select | up to 72 bits | Row/Wraparound | Without ECC | Final | any | No multiplexed addressing support.
Stratix® V GX (Vcc = 0.9V) | C1 | 400 | compatible with minimum frequency part | RLDRAMII | Soft | Half Rate |  | Component | 1 Chip Select | up to 72 bits | Row/Wraparound | Without ECC | Final | any | No multiplexed addressing support.
Stratix® V GX (Vcc = 0.9V) | C1 | 400 | compatible with minimum frequency part | RLDRAMII | Soft | Half Rate |  | Component | 1 Chip Select | up to 18 bits | Column | Without ECC | Final | any | No multiplexed addressing support.
Stratix® V GX (Vcc = 0.9V) | C1 | 400 | compatible with minimum frequency part | RLDRAMII | Soft | Half Rate |  | Component | 1 Chip Select | up to 18 bits | Column | Without ECC | Final | any | No multiplexed addressing support.
Stratix® V GX (Vcc = 0.9V) | C1 | 400 | compatible with minimum frequency part | RLDRAMII | Soft | Half Rate |  | Component | 1 Chip Select | up to 18 bits | Column/Row/Wraparound | Without ECC | Final | any | No multiplexed addressing support.
Stratix® V GX (Vcc = 0.9V) | C1 | 400 | compatible with minimum frequency part | RLDRAMII | Soft | Half Rate |  | Component | 1 Chip Select | up to 18 bits | Column/Row/Wraparound | Without ECC | Final | any | No multiplexed addressing support.
Stratix® V GX (Vcc = 0.9V) | C1 | 400 | compatible with minimum frequency part | RLDRAMII | Soft | Half Rate |  | Component | 1 Chip Select | up to 18 bits | Row/Wraparound | Without ECC | Final | any | No multiplexed addressing support.
Stratix® V GX (Vcc = 0.9V) | C1 | 400 | compatible with minimum frequency part | RLDRAMII | Soft | Half Rate |  | Component | 1 Chip Select | up to 18 bits | Row/Wraparound | Without ECC | Final | any | No multiplexed addressing support.
Stratix® V GX (Vcc = 0.9V) | C1 | 400 | compatible with minimum frequency part | RLDRAMII | Soft | Half Rate |  | Component | 1 Chip Select | up to 9 bits | Column | Without ECC | Final | any | No multiplexed addressing support.
Stratix® V GX (Vcc = 0.9V) | C1 | 400 | compatible with minimum frequency part | RLDRAMII | Soft | Half Rate |  | Component | 1 Chip Select | up to 9 bits | Column | Without ECC | Final | any | No multiplexed addressing support.
Stratix® V GX (Vcc = 0.9V) | C1 | 400 | compatible with minimum frequency part | RLDRAMII | Soft | Half Rate |  | Component | 1 Chip Select | up to 9 bits | Column/Row/Wraparound | Without ECC | Final | any | No multiplexed addressing support.
Stratix® V GX (Vcc = 0.9V) | C1 | 400 | compatible with minimum frequency part | RLDRAMII | Soft | Half Rate |  | Component | 1 Chip Select | up to 9 bits | Column/Row/Wraparound | Without ECC | Final | any | No multiplexed addressing support.
Stratix® V GX (Vcc = 0.9V) | C1 | 400 | compatible with minimum frequency part | RLDRAMII | Soft | Half Rate |  | Component | 1 Chip Select | up to 9 bits | Row/Wraparound | Without ECC | Final | any | No multiplexed addressing support.
Stratix® V GX (Vcc = 0.9V) | C1 | 400 | compatible with minimum frequency part | RLDRAMII | Soft | Half Rate |  | Component | 1 Chip Select | up to 9 bits | Row/Wraparound | Without ECC | Final | any | No multiplexed addressing support.
Stratix® V GX (Vcc = 0.9V) | C2 | 533 | compatible with minimum frequency part | RLDRAMII | Soft | Half Rate |  | Component | 1 Chip Select | up to 18 bits | Column | Without ECC | Final | any | This clock rate is only achievable with Nios sequencer.
Stratix® V GX (Vcc = 0.9V) | C2 | 533 | compatible with minimum frequency part | RLDRAMII | Soft | Half Rate |  | Component | 1 Chip Select | up to 18 bits | Column | Without ECC | Final | any | This clock rate is only achievable with Nios sequencer.
Stratix® V GX (Vcc = 0.9V) | C2 | 533 | compatible with minimum frequency part | RLDRAMII | Soft | Half Rate |  | Component | 1 Chip Select | up to 18 bits | Column/Row/Wraparound | Without ECC | Final | any | This clock rate is only achievable with Nios sequencer.
Stratix® V GX (Vcc = 0.9V) | C2 | 533 | compatible with minimum frequency part | RLDRAMII | Soft | Half Rate |  | Component | 1 Chip Select | up to 18 bits | Column/Row/Wraparound | Without ECC | Final | any | This clock rate is only achievable with Nios sequencer.
Stratix® V GX (Vcc = 0.9V) | C2 | 533 | compatible with minimum frequency part | RLDRAMII | Soft | Half Rate |  | Component | 1 Chip Select | up to 18 bits | Row/Wraparound | Without ECC | Final | any | This clock rate is only achievable with Nios sequencer.
Stratix® V GX (Vcc = 0.9V) | C2 | 533 | compatible with minimum frequency part | RLDRAMII | Soft | Half Rate |  | Component | 1 Chip Select | up to 18 bits | Row/Wraparound | Without ECC | Final | any | This clock rate is only achievable with Nios sequencer.
Stratix® V GX (Vcc = 0.9V) | C2 | 533 | compatible with minimum frequency part | RLDRAMII | Soft | Half Rate |  | Component | 1 Chip Select | up to 36 bits | Column | Without ECC | Final | any | This clock rate is only achievable with Nios sequencer.
Stratix® V GX (Vcc = 0.9V) | C2 | 533 | compatible with minimum frequency part | RLDRAMII | Soft | Half Rate |  | Component | 1 Chip Select | up to 36 bits | Column | Without ECC | Final | any | This clock rate is only achievable with Nios sequencer.
Stratix® V GX (Vcc = 0.9V) | C2 | 533 | compatible with minimum frequency part | RLDRAMII | Soft | Half Rate |  | Component | 1 Chip Select | up to 36 bits | Column/Row/Wraparound | Without ECC | Final | any | This clock rate is only achievable with Nios sequencer.
Stratix® V GX (Vcc = 0.9V) | C2 | 533 | compatible with minimum frequency part | RLDRAMII | Soft | Half Rate |  | Component | 1 Chip Select | up to 36 bits | Column/Row/Wraparound | Without ECC | Final | any | This clock rate is only achievable with Nios sequencer.
Stratix® V GX (Vcc = 0.9V) | C2 | 533 | compatible with minimum frequency part | RLDRAMII | Soft | Half Rate |  | Component | 1 Chip Select | up to 36 bits | Row/Wraparound | Without ECC | Final | any | This clock rate is only achievable with Nios sequencer.
Stratix® V GX (Vcc = 0.9V) | C2 | 533 | compatible with minimum frequency part | RLDRAMII | Soft | Half Rate |  | Component | 1 Chip Select | up to 36 bits | Row/Wraparound | Without ECC | Final | any | This clock rate is only achievable with Nios sequencer.
Stratix® V GX (Vcc = 0.9V) | C2 | 533 | compatible with minimum frequency part | RLDRAMII | Soft | Half Rate |  | Component | 1 Chip Select | up to 36 bits | Column | Without ECC | Final | any | This clock rate is only achievable with Nios sequencer.
Stratix® V GX (Vcc = 0.9V) | C2 | 533 | compatible with minimum frequency part | RLDRAMII | Soft | Half Rate |  | Component | 1 Chip Select | up to 36 bits | Column | Without ECC | Final | any | This clock rate is only achievable with Nios sequencer.
Stratix® V GX (Vcc = 0.9V) | C2 | 533 | compatible with minimum frequency part | RLDRAMII | Soft | Half Rate |  | Component | 1 Chip Select | up to 36 bits | Column/Row/Wraparound | Without ECC | Final | any | This clock rate is only achievable with Nios sequencer.
Stratix® V GX (Vcc = 0.9V) | C2 | 533 | compatible with minimum frequency part | RLDRAMII | Soft | Half Rate |  | Component | 1 Chip Select | up to 36 bits | Column/Row/Wraparound | Without ECC | Final | any | This clock rate is only achievable with Nios sequencer.
Stratix® V GX (Vcc = 0.9V) | C2 | 533 | compatible with minimum frequency part | RLDRAMII | Soft | Half Rate |  | Component | 1 Chip Select | up to 36 bits | Row/Wraparound | Without ECC | Final | any | This clock rate is only achievable with Nios sequencer.
Stratix® V GX (Vcc = 0.9V) | C2 | 533 | compatible with minimum frequency part | RLDRAMII | Soft | Half Rate |  | Component | 1 Chip Select | up to 36 bits | Row/Wraparound | Without ECC | Final | any | This clock rate is only achievable with Nios sequencer.
Stratix® V GX (Vcc = 0.9V) | C2 | 533 | compatible with minimum frequency part | RLDRAMII | Soft | Half Rate |  | Component | 1 Chip Select | up to 72 bits | Column | Without ECC | Final | any | This clock rate is only achievable with Nios sequencer.
Stratix® V GX (Vcc = 0.9V) | C2 | 533 | compatible with minimum frequency part | RLDRAMII | Soft | Half Rate |  | Component | 1 Chip Select | up to 72 bits | Column | Without ECC | Final | any | This clock rate is only achievable with Nios sequencer.
Stratix® V GX (Vcc = 0.9V) | C2 | 533 | compatible with minimum frequency part | RLDRAMII | Soft | Half Rate |  | Component | 1 Chip Select | up to 72 bits | Column/Row/Wraparound | Without ECC | Final | any | This clock rate is only achievable with Nios sequencer.
Stratix® V GX (Vcc = 0.9V) | C2 | 533 | compatible with minimum frequency part | RLDRAMII | Soft | Half Rate |  | Component | 1 Chip Select | up to 72 bits | Column/Row/Wraparound | Without ECC | Final | any | This clock rate is only achievable with Nios sequencer.
Stratix® V GX (Vcc = 0.9V) | C2 | 533 | compatible with minimum frequency part | RLDRAMII | Soft | Half Rate |  | Component | 1 Chip Select | up to 72 bits | Row/Wraparound | Without ECC | Final | any | This clock rate is only achievable with Nios sequencer.
Stratix® V GX (Vcc = 0.9V) | C2 | 533 | compatible with minimum frequency part | RLDRAMII | Soft | Half Rate |  | Component | 1 Chip Select | up to 72 bits | Row/Wraparound | Without ECC | Final | any | This clock rate is only achievable with Nios sequencer.
Stratix® V GX (Vcc = 0.9V) | C2 | 533 | compatible with minimum frequency part | RLDRAMII | Soft | Half Rate |  | Component | 1 Chip Select | up to 18 bits | Column | Without ECC | Final | any | This clock rate is only achievable with Nios sequencer.
Stratix® V GX (Vcc = 0.9V) | C2 | 533 | compatible with minimum frequency part | RLDRAMII | Soft | Half Rate |  | Component | 1 Chip Select | up to 18 bits | Column | Without ECC | Final | any | This clock rate is only achievable with Nios sequencer.
Stratix® V GX (Vcc = 0.9V) | C2 | 533 | compatible with minimum frequency part | RLDRAMII | Soft | Half Rate |  | Component | 1 Chip Select | up to 18 bits | Column/Row/Wraparound | Without ECC | Final | any | This clock rate is only achievable with Nios sequencer.
Stratix® V GX (Vcc = 0.9V) | C2 | 533 | compatible with minimum frequency part | RLDRAMII | Soft | Half Rate |  | Component | 1 Chip Select | up to 18 bits | Column/Row/Wraparound | Without ECC | Final | any | This clock rate is only achievable with Nios sequencer.
Stratix® V GX (Vcc = 0.9V) | C2 | 533 | compatible with minimum frequency part | RLDRAMII | Soft | Half Rate |  | Component | 1 Chip Select | up to 18 bits | Row/Wraparound | Without ECC | Final | any | This clock rate is only achievable with Nios sequencer.
Stratix® V GX (Vcc = 0.9V) | C2 | 533 | compatible with minimum frequency part | RLDRAMII | Soft | Half Rate |  | Component | 1 Chip Select | up to 18 bits | Row/Wraparound | Without ECC | Final | any | This clock rate is only achievable with Nios sequencer.
Stratix® V GX (Vcc = 0.9V) | C2 | 533 | compatible with minimum frequency part | RLDRAMII | Soft | Half Rate |  | Component | 1 Chip Select | up to 9 bits | Column | Without ECC | Final | any | This clock rate is only achievable with Nios sequencer.
Stratix® V GX (Vcc = 0.9V) | C2 | 533 | compatible with minimum frequency part | RLDRAMII | Soft | Half Rate |  | Component | 1 Chip Select | up to 9 bits | Column | Without ECC | Final | any | This clock rate is only achievable with Nios sequencer.
Stratix® V GX (Vcc = 0.9V) | C2 | 533 | compatible with minimum frequency part | RLDRAMII | Soft | Half Rate |  | Component | 1 Chip Select | up to 9 bits | Column/Row/Wraparound | Without ECC | Final | any | This clock rate is only achievable with Nios sequencer.
Stratix® V GX (Vcc = 0.9V) | C2 | 533 | compatible with minimum frequency part | RLDRAMII | Soft | Half Rate |  | Component | 1 Chip Select | up to 9 bits | Column/Row/Wraparound | Without ECC | Final | any | This clock rate is only achievable with Nios sequencer.
Stratix® V GX (Vcc = 0.9V) | C2 | 533 | compatible with minimum frequency part | RLDRAMII | Soft | Half Rate |  | Component | 1 Chip Select | up to 9 bits | Row/Wraparound | Without ECC | Final | any | This clock rate is only achievable with Nios sequencer.
Stratix® V GX (Vcc = 0.9V) | C2 | 533 | compatible with minimum frequency part | RLDRAMII | Soft | Half Rate |  | Component | 1 Chip Select | up to 9 bits | Row/Wraparound | Without ECC | Final | any | This clock rate is only achievable with Nios sequencer.
Stratix® V GX (Vcc = 0.9V) | C2 | 400 | compatible with minimum frequency part | RLDRAMII | Soft | Half Rate |  | Component | 1 Chip Select | up to 18 bits | Column | Without ECC | Final | any | No multiplexed addressing support.
Stratix® V GX (Vcc = 0.9V) | C2 | 400 | compatible with minimum frequency part | RLDRAMII | Soft | Half Rate |  | Component | 1 Chip Select | up to 18 bits | Column | Without ECC | Final | any | No multiplexed addressing support.
Stratix® V GX (Vcc = 0.9V) | C2 | 400 | compatible with minimum frequency part | RLDRAMII | Soft | Half Rate |  | Component | 1 Chip Select | up to 18 bits | Column/Row/Wraparound | Without ECC | Final | any | No multiplexed addressing support.
Stratix® V GX (Vcc = 0.9V) | C2 | 400 | compatible with minimum frequency part | RLDRAMII | Soft | Half Rate |  | Component | 1 Chip Select | up to 18 bits | Column/Row/Wraparound | Without ECC | Final | any | No multiplexed addressing support.
Stratix® V GX (Vcc = 0.9V) | C2 | 400 | compatible with minimum frequency part | RLDRAMII | Soft | Half Rate |  | Component | 1 Chip Select | up to 18 bits | Row/Wraparound | Without ECC | Final | any | No multiplexed addressing support.
Stratix® V GX (Vcc = 0.9V) | C2 | 400 | compatible with minimum frequency part | RLDRAMII | Soft | Half Rate |  | Component | 1 Chip Select | up to 18 bits | Row/Wraparound | Without ECC | Final | any | No multiplexed addressing support.
Stratix® V GX (Vcc = 0.9V) | C2 | 400 | compatible with minimum frequency part | RLDRAMII | Soft | Half Rate |  | Component | 1 Chip Select | up to 36 bits | Column | Without ECC | Final | any | No multiplexed addressing support.
Stratix® V GX (Vcc = 0.9V) | C2 | 400 | compatible with minimum frequency part | RLDRAMII | Soft | Half Rate |  | Component | 1 Chip Select | up to 36 bits | Column | Without ECC | Final | any | No multiplexed addressing support.
Stratix® V GX (Vcc = 0.9V) | C2 | 400 | compatible with minimum frequency part | RLDRAMII | Soft | Half Rate |  | Component | 1 Chip Select | up to 36 bits | Column/Row/Wraparound | Without ECC | Final | any | No multiplexed addressing support.
Stratix® V GX (Vcc = 0.9V) | C2 | 400 | compatible with minimum frequency part | RLDRAMII | Soft | Half Rate |  | Component | 1 Chip Select | up to 36 bits | Column/Row/Wraparound | Without ECC | Final | any | No multiplexed addressing support.
Stratix® V GX (Vcc = 0.9V) | C2 | 400 | compatible with minimum frequency part | RLDRAMII | Soft | Half Rate |  | Component | 1 Chip Select | up to 36 bits | Row/Wraparound | Without ECC | Final | any | No multiplexed addressing support.
Stratix® V GX (Vcc = 0.9V) | C2 | 400 | compatible with minimum frequency part | RLDRAMII | Soft | Half Rate |  | Component | 1 Chip Select | up to 36 bits | Row/Wraparound | Without ECC | Final | any | No multiplexed addressing support.
Stratix® V GX (Vcc = 0.9V) | C2 | 400 | compatible with minimum frequency part | RLDRAMII | Soft | Half Rate |  | Component | 1 Chip Select | up to 36 bits | Column | Without ECC | Final | any | No multiplexed addressing support.
Stratix® V GX (Vcc = 0.9V) | C2 | 400 | compatible with minimum frequency part | RLDRAMII | Soft | Half Rate |  | Component | 1 Chip Select | up to 36 bits | Column | Without ECC | Final | any | No multiplexed addressing support.
Stratix® V GX (Vcc = 0.9V) | C2 | 400 | compatible with minimum frequency part | RLDRAMII | Soft | Half Rate |  | Component | 1 Chip Select | up to 36 bits | Column/Row/Wraparound | Without ECC | Final | any | No multiplexed addressing support.
Stratix® V GX (Vcc = 0.9V) | C2 | 400 | compatible with minimum frequency part | RLDRAMII | Soft | Half Rate |  | Component | 1 Chip Select | up to 36 bits | Column/Row/Wraparound | Without ECC | Final | any | No multiplexed addressing support.
Stratix® V GX (Vcc = 0.9V) | C2 | 400 | compatible with minimum frequency part | RLDRAMII | Soft | Half Rate |  | Component | 1 Chip Select | up to 36 bits | Row/Wraparound | Without ECC | Final | any | No multiplexed addressing support.
Stratix® V GX (Vcc = 0.9V) | C2 | 400 | compatible with minimum frequency part | RLDRAMII | Soft | Half Rate |  | Component | 1 Chip Select | up to 36 bits | Row/Wraparound | Without ECC | Final | any | No multiplexed addressing support.
Stratix® V GX (Vcc = 0.9V) | C2 | 400 | compatible with minimum frequency part | RLDRAMII | Soft | Half Rate |  | Component | 1 Chip Select | up to 72 bits | Column | Without ECC | Final | any | No multiplexed addressing support.
Stratix® V GX (Vcc = 0.9V) | C2 | 400 | compatible with minimum frequency part | RLDRAMII | Soft | Half Rate |  | Component | 1 Chip Select | up to 72 bits | Column | Without ECC | Final | any | No multiplexed addressing support.
Stratix® V GX (Vcc = 0.9V) | C2 | 400 | compatible with minimum frequency part | RLDRAMII | Soft | Half Rate |  | Component | 1 Chip Select | up to 72 bits | Column/Row/Wraparound | Without ECC | Final | any | No multiplexed addressing support.
Stratix® V GX (Vcc = 0.9V) | C2 | 400 | compatible with minimum frequency part | RLDRAMII | Soft | Half Rate |  | Component | 1 Chip Select | up to 72 bits | Column/Row/Wraparound | Without ECC | Final | any | No multiplexed addressing support.
Stratix® V GX (Vcc = 0.9V) | C2 | 400 | compatible with minimum frequency part | RLDRAMII | Soft | Half Rate |  | Component | 1 Chip Select | up to 72 bits | Row/Wraparound | Without ECC | Final | any | No multiplexed addressing support.
Stratix® V GX (Vcc = 0.9V) | C2 | 400 | compatible with minimum frequency part | RLDRAMII | Soft | Half Rate |  | Component | 1 Chip Select | up to 72 bits | Row/Wraparound | Without ECC | Final | any | No multiplexed addressing support.
Stratix® V GX (Vcc = 0.9V) | C2 | 400 | compatible with minimum frequency part | RLDRAMII | Soft | Half Rate |  | Component | 1 Chip Select | up to 18 bits | Column | Without ECC | Final | any | No multiplexed addressing support.
Stratix® V GX (Vcc = 0.9V) | C2 | 400 | compatible with minimum frequency part | RLDRAMII | Soft | Half Rate |  | Component | 1 Chip Select | up to 18 bits | Column | Without ECC | Final | any | No multiplexed addressing support.
Stratix® V GX (Vcc = 0.9V) | C2 | 400 | compatible with minimum frequency part | RLDRAMII | Soft | Half Rate |  | Component | 1 Chip Select | up to 18 bits | Column/Row/Wraparound | Without ECC | Final | any | No multiplexed addressing support.
Stratix® V GX (Vcc = 0.9V) | C2 | 400 | compatible with minimum frequency part | RLDRAMII | Soft | Half Rate |  | Component | 1 Chip Select | up to 18 bits | Column/Row/Wraparound | Without ECC | Final | any | No multiplexed addressing support.
Stratix® V GX (Vcc = 0.9V) | C2 | 400 | compatible with minimum frequency part | RLDRAMII | Soft | Half Rate |  | Component | 1 Chip Select | up to 18 bits | Row/Wraparound | Without ECC | Final | any | No multiplexed addressing support.
Stratix® V GX (Vcc = 0.9V) | C2 | 400 | compatible with minimum frequency part | RLDRAMII | Soft | Half Rate |  | Component | 1 Chip Select | up to 18 bits | Row/Wraparound | Without ECC | Final | any | No multiplexed addressing support.
Stratix® V GX (Vcc = 0.9V) | C2 | 400 | compatible with minimum frequency part | RLDRAMII | Soft | Half Rate |  | Component | 1 Chip Select | up to 9 bits | Column | Without ECC | Final | any | No multiplexed addressing support.
Stratix® V GX (Vcc = 0.9V) | C2 | 400 | compatible with minimum frequency part | RLDRAMII | Soft | Half Rate |  | Component | 1 Chip Select | up to 9 bits | Column | Without ECC | Final | any | No multiplexed addressing support.
Stratix® V GX (Vcc = 0.9V) | C2 | 400 | compatible with minimum frequency part | RLDRAMII | Soft | Half Rate |  | Component | 1 Chip Select | up to 9 bits | Column/Row/Wraparound | Without ECC | Final | any | No multiplexed addressing support.
Stratix® V GX (Vcc = 0.9V) | C2 | 400 | compatible with minimum frequency part | RLDRAMII | Soft | Half Rate |  | Component | 1 Chip Select | up to 9 bits | Column/Row/Wraparound | Without ECC | Final | any | No multiplexed addressing support.
Stratix® V GX (Vcc = 0.9V) | C2 | 400 | compatible with minimum frequency part | RLDRAMII | Soft | Half Rate |  | Component | 1 Chip Select | up to 9 bits | Row/Wraparound | Without ECC | Final | any | No multiplexed addressing support.
Stratix® V GX (Vcc = 0.9V) | C2 | 400 | compatible with minimum frequency part | RLDRAMII | Soft | Half Rate |  | Component | 1 Chip Select | up to 9 bits | Row/Wraparound | Without ECC | Final | any | No multiplexed addressing support.
Stratix® V GX (Vcc = 0.9V) | I2 | 533 | compatible with minimum frequency part | RLDRAMII | Soft | Half Rate |  | Component | 1 Chip Select | up to 18 bits | Column | Without ECC | Final | any | This clock rate is only achievable with Nios sequencer.
Stratix® V GX (Vcc = 0.9V) | I2 | 533 | compatible with minimum frequency part | RLDRAMII | Soft | Half Rate |  | Component | 1 Chip Select | up to 18 bits | Column | Without ECC | Final | any | This clock rate is only achievable with Nios sequencer.
Stratix® V GX (Vcc = 0.9V) | I2 | 533 | compatible with minimum frequency part | RLDRAMII | Soft | Half Rate |  | Component | 1 Chip Select | up to 18 bits | Column/Row/Wraparound | Without ECC | Final | any | This clock rate is only achievable with Nios sequencer.
Stratix® V GX (Vcc = 0.9V) | I2 | 533 | compatible with minimum frequency part | RLDRAMII | Soft | Half Rate |  | Component | 1 Chip Select | up to 18 bits | Column/Row/Wraparound | Without ECC | Final | any | This clock rate is only achievable with Nios sequencer.
Stratix® V GX (Vcc = 0.9V) | I2 | 533 | compatible with minimum frequency part | RLDRAMII | Soft | Half Rate |  | Component | 1 Chip Select | up to 18 bits | Row/Wraparound | Without ECC | Final | any | This clock rate is only achievable with Nios sequencer.
Stratix® V GX (Vcc = 0.9V) | I2 | 533 | compatible with minimum frequency part | RLDRAMII | Soft | Half Rate |  | Component | 1 Chip Select | up to 18 bits | Row/Wraparound | Without ECC | Final | any | This clock rate is only achievable with Nios sequencer.
Stratix® V GX (Vcc = 0.9V) | I2 | 533 | compatible with minimum frequency part | RLDRAMII | Soft | Half Rate |  | Component | 1 Chip Select | up to 36 bits | Column | Without ECC | Final | any | This clock rate is only achievable with Nios sequencer.
Stratix® V GX (Vcc = 0.9V) | I2 | 533 | compatible with minimum frequency part | RLDRAMII | Soft | Half Rate |  | Component | 1 Chip Select | up to 36 bits | Column | Without ECC | Final | any | This clock rate is only achievable with Nios sequencer.
Stratix® V GX (Vcc = 0.9V) | I2 | 533 | compatible with minimum frequency part | RLDRAMII | Soft | Half Rate |  | Component | 1 Chip Select | up to 36 bits | Column/Row/Wraparound | Without ECC | Final | any | This clock rate is only achievable with Nios sequencer.
Stratix® V GX (Vcc = 0.9V) | I2 | 533 | compatible with minimum frequency part | RLDRAMII | Soft | Half Rate |  | Component | 1 Chip Select | up to 36 bits | Column/Row/Wraparound | Without ECC | Final | any | This clock rate is only achievable with Nios sequencer.
Stratix® V GX (Vcc = 0.9V) | I2 | 533 | compatible with minimum frequency part | RLDRAMII | Soft | Half Rate |  | Component | 1 Chip Select | up to 36 bits | Row/Wraparound | Without ECC | Final | any | This clock rate is only achievable with Nios sequencer.
Stratix® V GX (Vcc = 0.9V) | I2 | 533 | compatible with minimum frequency part | RLDRAMII | Soft | Half Rate |  | Component | 1 Chip Select | up to 36 bits | Row/Wraparound | Without ECC | Final | any | This clock rate is only achievable with Nios sequencer.
Stratix® V GX (Vcc = 0.9V) | I2 | 533 | compatible with minimum frequency part | RLDRAMII | Soft | Half Rate |  | Component | 1 Chip Select | up to 36 bits | Column | Without ECC | Final | any | This clock rate is only achievable with Nios sequencer.
Stratix® V GX (Vcc = 0.9V) | I2 | 533 | compatible with minimum frequency part | RLDRAMII | Soft | Half Rate |  | Component | 1 Chip Select | up to 36 bits | Column | Without ECC | Final | any | This clock rate is only achievable with Nios sequencer.
Stratix® V GX (Vcc = 0.9V) | I2 | 533 | compatible with minimum frequency part | RLDRAMII | Soft | Half Rate |  | Component | 1 Chip Select | up to 36 bits | Column/Row/Wraparound | Without ECC | Final | any | This clock rate is only achievable with Nios sequencer.
Stratix® V GX (Vcc = 0.9V) | I2 | 533 | compatible with minimum frequency part | RLDRAMII | Soft | Half Rate |  | Component | 1 Chip Select | up to 36 bits | Column/Row/Wraparound | Without ECC | Final | any | This clock rate is only achievable with Nios sequencer.
Stratix® V GX (Vcc = 0.9V) | I2 | 533 | compatible with minimum frequency part | RLDRAMII | Soft | Half Rate |  | Component | 1 Chip Select | up to 36 bits | Row/Wraparound | Without ECC | Final | any | This clock rate is only achievable with Nios sequencer.
Stratix® V GX (Vcc = 0.9V) | I2 | 533 | compatible with minimum frequency part | RLDRAMII | Soft | Half Rate |  | Component | 1 Chip Select | up to 36 bits | Row/Wraparound | Without ECC | Final | any | This clock rate is only achievable with Nios sequencer.
Stratix® V GX (Vcc = 0.9V) | I2 | 533 | compatible with minimum frequency part | RLDRAMII | Soft | Half Rate |  | Component | 1 Chip Select | up to 72 bits | Column | Without ECC | Final | any | This clock rate is only achievable with Nios sequencer.
Stratix® V GX (Vcc = 0.9V) | I2 | 533 | compatible with minimum frequency part | RLDRAMII | Soft | Half Rate |  | Component | 1 Chip Select | up to 72 bits | Column | Without ECC | Final | any | This clock rate is only achievable with Nios sequencer.
Stratix® V GX (Vcc = 0.9V) | I2 | 533 | compatible with minimum frequency part | RLDRAMII | Soft | Half Rate |  | Component | 1 Chip Select | up to 72 bits | Column/Row/Wraparound | Without ECC | Final | any | This clock rate is only achievable with Nios sequencer.
Stratix® V GX (Vcc = 0.9V) | I2 | 533 | compatible with minimum frequency part | RLDRAMII | Soft | Half Rate |  | Component | 1 Chip Select | up to 72 bits | Column/Row/Wraparound | Without ECC | Final | any | This clock rate is only achievable with Nios sequencer.
Stratix® V GX (Vcc = 0.9V) | I2 | 533 | compatible with minimum frequency part | RLDRAMII | Soft | Half Rate |  | Component | 1 Chip Select | up to 72 bits | Row/Wraparound | Without ECC | Final | any | This clock rate is only achievable with Nios sequencer.
Stratix® V GX (Vcc = 0.9V) | I2 | 533 | compatible with minimum frequency part | RLDRAMII | Soft | Half Rate |  | Component | 1 Chip Select | up to 72 bits | Row/Wraparound | Without ECC | Final | any | This clock rate is only achievable with Nios sequencer.
Stratix® V GX (Vcc = 0.9V) | I2 | 533 | compatible with minimum frequency part | RLDRAMII | Soft | Half Rate |  | Component | 1 Chip Select | up to 18 bits | Column | Without ECC | Final | any | This clock rate is only achievable with Nios sequencer.
Stratix® V GX (Vcc = 0.9V) | I2 | 533 | compatible with minimum frequency part | RLDRAMII | Soft | Half Rate |  | Component | 1 Chip Select | up to 18 bits | Column | Without ECC | Final | any | This clock rate is only achievable with Nios sequencer.
Stratix® V GX (Vcc = 0.9V) | I2 | 533 | compatible with minimum frequency part | RLDRAMII | Soft | Half Rate |  | Component | 1 Chip Select | up to 18 bits | Column/Row/Wraparound | Without ECC | Final | any | This clock rate is only achievable with Nios sequencer.
Stratix® V GX (Vcc = 0.9V) | I2 | 533 | compatible with minimum frequency part | RLDRAMII | Soft | Half Rate |  | Component | 1 Chip Select | up to 18 bits | Column/Row/Wraparound | Without ECC | Final | any | This clock rate is only achievable with Nios sequencer.
Stratix® V GX (Vcc = 0.9V) | I2 | 533 | compatible with minimum frequency part | RLDRAMII | Soft | Half Rate |  | Component | 1 Chip Select | up to 18 bits | Row/Wraparound | Without ECC | Final | any | This clock rate is only achievable with Nios sequencer.
Stratix® V GX (Vcc = 0.9V) | I2 | 533 | compatible with minimum frequency part | RLDRAMII | Soft | Half Rate |  | Component | 1 Chip Select | up to 18 bits | Row/Wraparound | Without ECC | Final | any | This clock rate is only achievable with Nios sequencer.
Stratix® V GX (Vcc = 0.9V) | I2 | 533 | compatible with minimum frequency part | RLDRAMII | Soft | Half Rate |  | Component | 1 Chip Select | up to 9 bits | Column | Without ECC | Final | any | This clock rate is only achievable with Nios sequencer.
Stratix® V GX (Vcc = 0.9V) | I2 | 533 | compatible with minimum frequency part | RLDRAMII | Soft | Half Rate |  | Component | 1 Chip Select | up to 9 bits | Column | Without ECC | Final | any | This clock rate is only achievable with Nios sequencer.
Stratix® V GX (Vcc = 0.9V) | I2 | 533 | compatible with minimum frequency part | RLDRAMII | Soft | Half Rate |  | Component | 1 Chip Select | up to 9 bits | Column/Row/Wraparound | Without ECC | Final | any | This clock rate is only achievable with Nios sequencer.
Stratix® V GX (Vcc = 0.9V) | I2 | 533 | compatible with minimum frequency part | RLDRAMII | Soft | Half Rate |  | Component | 1 Chip Select | up to 9 bits | Column/Row/Wraparound | Without ECC | Final | any | This clock rate is only achievable with Nios sequencer.
Stratix® V GX (Vcc = 0.9V) | I2 | 533 | compatible with minimum frequency part | RLDRAMII | Soft | Half Rate |  | Component | 1 Chip Select | up to 9 bits | Row/Wraparound | Without ECC | Final | any | This clock rate is only achievable with Nios sequencer.
Stratix® V GX (Vcc = 0.9V) | I2 | 533 | compatible with minimum frequency part | RLDRAMII | Soft | Half Rate |  | Component | 1 Chip Select | up to 9 bits | Row/Wraparound | Without ECC | Final | any | This clock rate is only achievable with Nios sequencer.
Stratix® V GX (Vcc = 0.9V) | I2 | 400 | compatible with minimum frequency part | RLDRAMII | Soft | Half Rate |  | Component | 1 Chip Select | up to 18 bits | Column | Without ECC | Final | any | No multiplexed addressing support.
Stratix® V GX (Vcc = 0.9V) | I2 | 400 | compatible with minimum frequency part | RLDRAMII | Soft | Half Rate |  | Component | 1 Chip Select | up to 18 bits | Column | Without ECC | Final | any | No multiplexed addressing support.
Stratix® V GX (Vcc = 0.9V) | I2 | 400 | compatible with minimum frequency part | RLDRAMII | Soft | Half Rate |  | Component | 1 Chip Select | up to 18 bits | Column/Row/Wraparound | Without ECC | Final | any | No multiplexed addressing support.
Stratix® V GX (Vcc = 0.9V) | I2 | 400 | compatible with minimum frequency part | RLDRAMII | Soft | Half Rate |  | Component | 1 Chip Select | up to 18 bits | Column/Row/Wraparound | Without ECC | Final | any | No multiplexed addressing support.
Stratix® V GX (Vcc = 0.9V) | I2 | 400 | compatible with minimum frequency part | RLDRAMII | Soft | Half Rate |  | Component | 1 Chip Select | up to 18 bits | Row/Wraparound | Without ECC | Final | any | No multiplexed addressing support.
Stratix® V GX (Vcc = 0.9V) | I2 | 400 | compatible with minimum frequency part | RLDRAMII | Soft | Half Rate |  | Component | 1 Chip Select | up to 18 bits | Row/Wraparound | Without ECC | Final | any | No multiplexed addressing support.
Stratix® V GX (Vcc = 0.9V) | I2 | 400 | compatible with minimum frequency part | RLDRAMII | Soft | Half Rate |  | Component | 1 Chip Select | up to 36 bits | Column | Without ECC | Final | any | No multiplexed addressing support.
Stratix® V GX (Vcc = 0.9V) | I2 | 400 | compatible with minimum frequency part | RLDRAMII | Soft | Half Rate |  | Component | 1 Chip Select | up to 36 bits | Column | Without ECC | Final | any | No multiplexed addressing support.
Stratix® V GX (Vcc = 0.9V) | I2 | 400 | compatible with minimum frequency part | RLDRAMII | Soft | Half Rate |  | Component | 1 Chip Select | up to 36 bits | Column/Row/Wraparound | Without ECC | Final | any | No multiplexed addressing support.
Stratix® V GX (Vcc = 0.9V) | I2 | 400 | compatible with minimum frequency part | RLDRAMII | Soft | Half Rate |  | Component | 1 Chip Select | up to 36 bits | Column/Row/Wraparound | Without ECC | Final | any | No multiplexed addressing support.
Stratix® V GX (Vcc = 0.9V) | I2 | 400 | compatible with minimum frequency part | RLDRAMII | Soft | Half Rate |  | Component | 1 Chip Select | up to 36 bits | Row/Wraparound | Without ECC | Final | any | No multiplexed addressing support.
Stratix® V GX (Vcc = 0.9V) | I2 | 400 | compatible with minimum frequency part | RLDRAMII | Soft | Half Rate |  | Component | 1 Chip Select | up to 36 bits | Row/Wraparound | Without ECC | Final | any | No multiplexed addressing support.
Stratix® V GX (Vcc = 0.9V) | I2 | 400 | compatible with minimum frequency part | RLDRAMII | Soft | Half Rate |  | Component | 1 Chip Select | up to 36 bits | Column | Without ECC | Final | any | No multiplexed addressing support.
Stratix® V GX (Vcc = 0.9V) | I2 | 400 | compatible with minimum frequency part | RLDRAMII | Soft | Half Rate |  | Component | 1 Chip Select | up to 36 bits | Column | Without ECC | Final | any | No multiplexed addressing support.
Stratix® V GX (Vcc = 0.9V) | I2 | 400 | compatible with minimum frequency part | RLDRAMII | Soft | Half Rate |  | Component | 1 Chip Select | up to 36 bits | Column/Row/Wraparound | Without ECC | Final | any | No multiplexed addressing support.
Stratix® V GX (Vcc = 0.9V) | I2 | 400 | compatible with minimum frequency part | RLDRAMII | Soft | Half Rate |  | Component | 1 Chip Select | up to 36 bits | Column/Row/Wraparound | Without ECC | Final | any | No multiplexed addressing support.
Stratix® V GX (Vcc = 0.9V) | I2 | 400 | compatible with minimum frequency part | RLDRAMII | Soft | Half Rate |  | Component | 1 Chip Select | up to 36 bits | Row/Wraparound | Without ECC | Final | any | No multiplexed addressing support.
Stratix® V GX (Vcc = 0.9V) | I2 | 400 | compatible with minimum frequency part | RLDRAMII | Soft | Half Rate |  | Component | 1 Chip Select | up to 36 bits | Row/Wraparound | Without ECC | Final | any | No multiplexed addressing support.
Stratix® V GX (Vcc = 0.9V) | I2 | 400 | compatible with minimum frequency part | RLDRAMII | Soft | Half Rate |  | Component | 1 Chip Select | up to 72 bits | Column | Without ECC | Final | any | No multiplexed addressing support.
Stratix® V GX (Vcc = 0.9V) | I2 | 400 | compatible with minimum frequency part | RLDRAMII | Soft | Half Rate |  | Component | 1 Chip Select | up to 72 bits | Column | Without ECC | Final | any | No multiplexed addressing support.
Stratix® V GX (Vcc = 0.9V) | I2 | 400 | compatible with minimum frequency part | RLDRAMII | Soft | Half Rate |  | Component | 1 Chip Select | up to 72 bits | Column/Row/Wraparound | Without ECC | Final | any | No multiplexed addressing support.
Stratix® V GX (Vcc = 0.9V) | I2 | 400 | compatible with minimum frequency part | RLDRAMII | Soft | Half Rate |  | Component | 1 Chip Select | up to 72 bits | Column/Row/Wraparound | Without ECC | Final | any | No multiplexed addressing support.
Stratix® V GX (Vcc = 0.9V) | I2 | 400 | compatible with minimum frequency part | RLDRAMII | Soft | Half Rate |  | Component | 1 Chip Select | up to 72 bits | Row/Wraparound | Without ECC | Final | any | No multiplexed addressing support.
Stratix® V GX (Vcc = 0.9V) | I2 | 400 | compatible with minimum frequency part | RLDRAMII | Soft | Half Rate |  | Component | 1 Chip Select | up to 72 bits | Row/Wraparound | Without ECC | Final | any | No multiplexed addressing support.
Stratix® V GX (Vcc = 0.9V) | I2 | 400 | compatible with minimum frequency part | RLDRAMII | Soft | Half Rate |  | Component | 1 Chip Select | up to 18 bits | Column | Without ECC | Final | any | No multiplexed addressing support.
Stratix® V GX (Vcc = 0.9V) | I2 | 400 | compatible with minimum frequency part | RLDRAMII | Soft | Half Rate |  | Component | 1 Chip Select | up to 18 bits | Column | Without ECC | Final | any | No multiplexed addressing support.
Stratix® V GX (Vcc = 0.9V) | I2 | 400 | compatible with minimum frequency part | RLDRAMII | Soft | Half Rate |  | Component | 1 Chip Select | up to 18 bits | Column/Row/Wraparound | Without ECC | Final | any | No multiplexed addressing support.
Stratix® V GX (Vcc = 0.9V) | I2 | 400 | compatible with minimum frequency part | RLDRAMII | Soft | Half Rate |  | Component | 1 Chip Select | up to 18 bits | Column/Row/Wraparound | Without ECC | Final | any | No multiplexed addressing support.
Stratix® V GX (Vcc = 0.9V) | I2 | 400 | compatible with minimum frequency part | RLDRAMII | Soft | Half Rate |  | Component | 1 Chip Select | up to 18 bits | Row/Wraparound | Without ECC | Final | any | No multiplexed addressing support.
Stratix® V GX (Vcc = 0.9V) | I2 | 400 | compatible with minimum frequency part | RLDRAMII | Soft | Half Rate |  | Component | 1 Chip Select | up to 18 bits | Row/Wraparound | Without ECC | Final | any | No multiplexed addressing support.
Stratix® V GX (Vcc = 0.9V) | I2 | 400 | compatible with minimum frequency part | RLDRAMII | Soft | Half Rate |  | Component | 1 Chip Select | up to 9 bits | Column | Without ECC | Final | any | No multiplexed addressing support.
Stratix® V GX (Vcc = 0.9V) | I2 | 400 | compatible with minimum frequency part | RLDRAMII | Soft | Half Rate |  | Component | 1 Chip Select | up to 9 bits | Column | Without ECC | Final | any | No multiplexed addressing support.
Stratix® V GX (Vcc = 0.9V) | I2 | 400 | compatible with minimum frequency part | RLDRAMII | Soft | Half Rate |  | Component | 1 Chip Select | up to 9 bits | Column/Row/Wraparound | Without ECC | Final | any | No multiplexed addressing support.
Stratix® V GX (Vcc = 0.9V) | I2 | 400 | compatible with minimum frequency part | RLDRAMII | Soft | Half Rate |  | Component | 1 Chip Select | up to 9 bits | Column/Row/Wraparound | Without ECC | Final | any | No multiplexed addressing support.
Stratix® V GX (Vcc = 0.9V) | I2 | 400 | compatible with minimum frequency part | RLDRAMII | Soft | Half Rate |  | Component | 1 Chip Select | up to 9 bits | Row/Wraparound | Without ECC | Final | any | No multiplexed addressing support.
Stratix® V GX (Vcc = 0.9V) | I2 | 400 | compatible with minimum frequency part | RLDRAMII | Soft | Half Rate |  | Component | 1 Chip Select | up to 9 bits | Row/Wraparound | Without ECC | Final | any | No multiplexed addressing support.
Stratix® V GX (Vcc = 0.85V) | C3 | 350 | compatible with minimum frequency part | RLDRAMII | Soft | Half Rate |  | Component | 1 Chip Select | up to 18 bits | Column | Without ECC | Final | any | This clock rate is only achievable with Nios sequencer.
Stratix® V GX (Vcc = 0.85V) | C3 | 350 | compatible with minimum frequency part | RLDRAMII | Soft | Half Rate |  | Component | 1 Chip Select | up to 18 bits | Column | Without ECC | Final | any | This clock rate is only achievable with Nios sequencer.
Stratix® V GX (Vcc = 0.85V) | C3 | 350 | compatible with minimum frequency part | RLDRAMII | Soft | Half Rate |  | Component | 1 Chip Select | up to 18 bits | Column/Row/Wraparound | Without ECC | Final | any | This clock rate is only achievable with Nios sequencer.
Stratix® V GX (Vcc = 0.85V) | C3 | 350 | compatible with minimum frequency part | RLDRAMII | Soft | Half Rate |  | Component | 1 Chip Select | up to 18 bits | Column/Row/Wraparound | Without ECC | Final | any | This clock rate is only achievable with Nios sequencer.
Stratix® V GX (Vcc = 0.85V) | C3 | 350 | compatible with minimum frequency part | RLDRAMII | Soft | Half Rate |  | Component | 1 Chip Select | up to 18 bits | Row/Wraparound | Without ECC | Final | any | This clock rate is only achievable with Nios sequencer.
Stratix® V GX (Vcc = 0.85V) | C3 | 350 | compatible with minimum frequency part | RLDRAMII | Soft | Half Rate |  | Component | 1 Chip Select | up to 18 bits | Row/Wraparound | Without ECC | Final | any | This clock rate is only achievable with Nios sequencer.
Stratix® V GX (Vcc = 0.85V) | C3 | 350 | compatible with minimum frequency part | RLDRAMII | Soft | Half Rate |  | Component | 1 Chip Select | up to 36 bits | Column | Without ECC | Final | any | This clock rate is only achievable with Nios sequencer.
Stratix® V GX (Vcc = 0.85V) | C3 | 350 | compatible with minimum frequency part | RLDRAMII | Soft | Half Rate |  | Component | 1 Chip Select | up to 36 bits | Column | Without ECC | Final | any | This clock rate is only achievable with Nios sequencer.
Stratix® V GX (Vcc = 0.85V) | C3 | 350 | compatible with minimum frequency part | RLDRAMII | Soft | Half Rate |  | Component | 1 Chip Select | up to 36 bits | Column/Row/Wraparound | Without ECC | Final | any | This clock rate is only achievable with Nios sequencer.
Stratix® V GX (Vcc = 0.85V) | C3 | 350 | compatible with minimum frequency part | RLDRAMII | Soft | Half Rate |  | Component | 1 Chip Select | up to 36 bits | Column/Row/Wraparound | Without ECC | Final | any | This clock rate is only achievable with Nios sequencer.
Stratix® V GX (Vcc = 0.85V) | C3 | 350 | compatible with minimum frequency part | RLDRAMII | Soft | Half Rate |  | Component | 1 Chip Select | up to 36 bits | Row/Wraparound | Without ECC | Final | any | This clock rate is only achievable with Nios sequencer.
Stratix® V GX (Vcc = 0.85V) | C3 | 350 | compatible with minimum frequency part | RLDRAMII | Soft | Half Rate |  | Component | 1 Chip Select | up to 36 bits | Row/Wraparound | Without ECC | Final | any | This clock rate is only achievable with Nios sequencer.
Stratix® V GX (Vcc = 0.85V) | C3 | 350 | compatible with minimum frequency part | RLDRAMII | Soft | Half Rate |  | Component | 1 Chip Select | up to 36 bits | Column | Without ECC | Final | any | This clock rate is only achievable with Nios sequencer.
Stratix® V GX (Vcc = 0.85V) | C3 | 350 | compatible with minimum frequency part | RLDRAMII | Soft | Half Rate |  | Component | 1 Chip Select | up to 36 bits | Column | Without ECC | Final | any | This clock rate is only achievable with Nios sequencer.
Stratix® V GX (Vcc = 0.85V) | C3 | 350 | compatible with minimum frequency part | RLDRAMII | Soft | Half Rate |  | Component | 1 Chip Select | up to 36 bits | Column/Row/Wraparound | Without ECC | Final | any | This clock rate is only achievable with Nios sequencer.
Stratix® V GX (Vcc = 0.85V) | C3 | 350 | compatible with minimum frequency part | RLDRAMII | Soft | Half Rate |  | Component | 1 Chip Select | up to 36 bits | Column/Row/Wraparound | Without ECC | Final | any | This clock rate is only achievable with Nios sequencer.
Stratix® V GX (Vcc = 0.85V) | C3 | 350 | compatible with minimum frequency part | RLDRAMII | Soft | Half Rate |  | Component | 1 Chip Select | up to 36 bits | Row/Wraparound | Without ECC | Final | any | This clock rate is only achievable with Nios sequencer.
Stratix® V GX (Vcc = 0.85V) | C3 | 350 | compatible with minimum frequency part | RLDRAMII | Soft | Half Rate |  | Component | 1 Chip Select | up to 36 bits | Row/Wraparound | Without ECC | Final | any | This clock rate is only achievable with Nios sequencer.
Stratix® V GX (Vcc = 0.85V) | C3 | 350 | compatible with minimum frequency part | RLDRAMII | Soft | Half Rate |  | Component | 1 Chip Select | up to 72 bits | Column | Without ECC | Final | any | This clock rate is only achievable with Nios sequencer.
Stratix® V GX (Vcc = 0.85V) | C3 | 350 | compatible with minimum frequency part | RLDRAMII | Soft | Half Rate |  | Component | 1 Chip Select | up to 72 bits | Column | Without ECC | Final | any | This clock rate is only achievable with Nios sequencer.
Stratix® V GX (Vcc = 0.85V) | C3 | 350 | compatible with minimum frequency part | RLDRAMII | Soft | Half Rate |  | Component | 1 Chip Select | up to 72 bits | Column/Row/Wraparound | Without ECC | Final | any | This clock rate is only achievable with Nios sequencer.
Stratix® V GX (Vcc = 0.85V) | C3 | 350 | compatible with minimum frequency part | RLDRAMII | Soft | Half Rate |  | Component | 1 Chip Select | up to 72 bits | Column/Row/Wraparound | Without ECC | Final | any | This clock rate is only achievable with Nios sequencer.
Stratix® V GX (Vcc = 0.85V) | C3 | 350 | compatible with minimum frequency part | RLDRAMII | Soft | Half Rate |  | Component | 1 Chip Select | up to 72 bits | Row/Wraparound | Without ECC | Final | any | This clock rate is only achievable with Nios sequencer.
Stratix® V GX (Vcc = 0.85V) | C3 | 350 | compatible with minimum frequency part | RLDRAMII | Soft | Half Rate |  | Component | 1 Chip Select | up to 72 bits | Row/Wraparound | Without ECC | Final | any | This clock rate is only achievable with Nios sequencer.
Stratix® V GX (Vcc = 0.85V) | C3 | 350 | compatible with minimum frequency part | RLDRAMII | Soft | Half Rate |  | Component | 1 Chip Select | up to 18 bits | Column | Without ECC | Final | any | This clock rate is only achievable with Nios sequencer.
Stratix® V GX (Vcc = 0.85V) | C3 | 350 | compatible with minimum frequency part | RLDRAMII | Soft | Half Rate |  | Component | 1 Chip Select | up to 18 bits | Column | Without ECC | Final | any | This clock rate is only achievable with Nios sequencer.
Stratix® V GX (Vcc = 0.85V) | C3 | 350 | compatible with minimum frequency part | RLDRAMII | Soft | Half Rate |  | Component | 1 Chip Select | up to 18 bits | Column/Row/Wraparound | Without ECC | Final | any | This clock rate is only achievable with Nios sequencer.
Stratix® V GX (Vcc = 0.85V) | C3 | 350 | compatible with minimum frequency part | RLDRAMII | Soft | Half Rate |  | Component | 1 Chip Select | up to 18 bits | Column/Row/Wraparound | Without ECC | Final | any | This clock rate is only achievable with Nios sequencer.
Stratix® V GX (Vcc = 0.85V) | C3 | 350 | compatible with minimum frequency part | RLDRAMII | Soft | Half Rate |  | Component | 1 Chip Select | up to 18 bits | Row/Wraparound | Without ECC | Final | any | This clock rate is only achievable with Nios sequencer.
Stratix® V GX (Vcc = 0.85V) | C3 | 350 | compatible with minimum frequency part | RLDRAMII | Soft | Half Rate |  | Component | 1 Chip Select | up to 18 bits | Row/Wraparound | Without ECC | Final | any | This clock rate is only achievable with Nios sequencer.
Stratix® V GX (Vcc = 0.85V) | C3 | 350 | compatible with minimum frequency part | RLDRAMII | Soft | Half Rate |  | Component | 1 Chip Select | up to 9 bits | Column | Without ECC | Final | any | This clock rate is only achievable with Nios sequencer.
Stratix® V GX (Vcc = 0.85V) | C3 | 350 | compatible with minimum frequency part | RLDRAMII | Soft | Half Rate |  | Component | 1 Chip Select | up to 9 bits | Column | Without ECC | Final | any | This clock rate is only achievable with Nios sequencer.
Stratix® V GX (Vcc = 0.85V) | C3 | 350 | compatible with minimum frequency part | RLDRAMII | Soft | Half Rate |  | Component | 1 Chip Select | up to 9 bits | Column/Row/Wraparound | Without ECC | Final | any | This clock rate is only achievable with Nios sequencer.
Stratix® V GX (Vcc = 0.85V) | C3 | 350 | compatible with minimum frequency part | RLDRAMII | Soft | Half Rate |  | Component | 1 Chip Select | up to 9 bits | Column/Row/Wraparound | Without ECC | Final | any | This clock rate is only achievable with Nios sequencer.
Stratix® V GX (Vcc = 0.85V) | C3 | 350 | compatible with minimum frequency part | RLDRAMII | Soft | Half Rate |  | Component | 1 Chip Select | up to 9 bits | Row/Wraparound | Without ECC | Final | any | This clock rate is only achievable with Nios sequencer.
Stratix® V GX (Vcc = 0.85V) | C3 | 350 | compatible with minimum frequency part | RLDRAMII | Soft | Half Rate |  | Component | 1 Chip Select | up to 9 bits | Row/Wraparound | Without ECC | Final | any | This clock rate is only achievable with Nios sequencer.
Stratix® V GX (Vcc = 0.85V) | C3 | 350 | compatible with minimum frequency part | RLDRAMII | Soft | Half Rate |  | Component | 1 Chip Select | up to 18 bits | Column | Without ECC | Final | any | No multiplexed addressing support.
Stratix® V GX (Vcc = 0.85V) | C3 | 350 | compatible with minimum frequency part | RLDRAMII | Soft | Half Rate |  | Component | 1 Chip Select | up to 18 bits | Column | Without ECC | Final | any | No multiplexed addressing support.
Stratix® V GX (Vcc = 0.85V) | C3 | 350 | compatible with minimum frequency part | RLDRAMII | Soft | Half Rate |  | Component | 1 Chip Select | up to 18 bits | Column/Row/Wraparound | Without ECC | Final | any | No multiplexed addressing support.
Stratix® V GX (Vcc = 0.85V) | C3 | 350 | compatible with minimum frequency part | RLDRAMII | Soft | Half Rate |  | Component | 1 Chip Select | up to 18 bits | Column/Row/Wraparound | Without ECC | Final | any | No multiplexed addressing support.
Stratix® V GX (Vcc = 0.85V) | C3 | 350 | compatible with minimum frequency part | RLDRAMII | Soft | Half Rate |  | Component | 1 Chip Select | up to 18 bits | Row/Wraparound | Without ECC | Final | any | No multiplexed addressing support.
Stratix® V GX (Vcc = 0.85V) | C3 | 350 | compatible with minimum frequency part | RLDRAMII | Soft | Half Rate |  | Component | 1 Chip Select | up to 18 bits | Row/Wraparound | Without ECC | Final | any | No multiplexed addressing support.
Stratix® V GX (Vcc = 0.85V) | C3 | 350 | compatible with minimum frequency part | RLDRAMII | Soft | Half Rate |  | Component | 1 Chip Select | up to 36 bits | Column | Without ECC | Final | any | No multiplexed addressing support.
Stratix® V GX (Vcc = 0.85V) | C3 | 350 | compatible with minimum frequency part | RLDRAMII | Soft | Half Rate |  | Component | 1 Chip Select | up to 36 bits | Column | Without ECC | Final | any | No multiplexed addressing support.
Stratix® V GX (Vcc = 0.85V) | C3 | 350 | compatible with minimum frequency part | RLDRAMII | Soft | Half Rate |  | Component | 1 Chip Select | up to 36 bits | Column/Row/Wraparound | Without ECC | Final | any | No multiplexed addressing support.
Stratix® V GX (Vcc = 0.85V) | C3 | 350 | compatible with minimum frequency part | RLDRAMII | Soft | Half Rate |  | Component | 1 Chip Select | up to 36 bits | Column/Row/Wraparound | Without ECC | Final | any | No multiplexed addressing support.
Stratix® V GX (Vcc = 0.85V) | C3 | 350 | compatible with minimum frequency part | RLDRAMII | Soft | Half Rate |  | Component | 1 Chip Select | up to 36 bits | Row/Wraparound | Without ECC | Final | any | No multiplexed addressing support.
Stratix® V GX (Vcc = 0.85V) | C3 | 350 | compatible with minimum frequency part | RLDRAMII | Soft | Half Rate |  | Component | 1 Chip Select | up to 36 bits | Row/Wraparound | Without ECC | Final | any | No multiplexed addressing support.
Stratix® V GX (Vcc = 0.85V) | C3 | 350 | compatible with minimum frequency part | RLDRAMII | Soft | Half Rate |  | Component | 1 Chip Select | up to 36 bits | Column | Without ECC | Final | any | No multiplexed addressing support.
Stratix® V GX (Vcc = 0.85V) | C3 | 350 | compatible with minimum frequency part | RLDRAMII | Soft | Half Rate |  | Component | 1 Chip Select | up to 36 bits | Column | Without ECC | Final | any | No multiplexed addressing support.
Stratix® V GX (Vcc = 0.85V) | C3 | 350 | compatible with minimum frequency part | RLDRAMII | Soft | Half Rate |  | Component | 1 Chip Select | up to 36 bits | Column/Row/Wraparound | Without ECC | Final | any | No multiplexed addressing support.
Stratix® V GX (Vcc = 0.85V) | C3 | 350 | compatible with minimum frequency part | RLDRAMII | Soft | Half Rate |  | Component | 1 Chip Select | up to 36 bits | Column/Row/Wraparound | Without ECC | Final | any | No multiplexed addressing support.
Stratix® V GX (Vcc = 0.85V) | C3 | 350 | compatible with minimum frequency part | RLDRAMII | Soft | Half Rate |  | Component | 1 Chip Select | up to 36 bits | Row/Wraparound | Without ECC | Final | any | No multiplexed addressing support.
Stratix® V GX (Vcc = 0.85V) | C3 | 350 | compatible with minimum frequency part | RLDRAMII | Soft | Half Rate |  | Component | 1 Chip Select | up to 36 bits | Row/Wraparound | Without ECC | Final | any | No multiplexed addressing support.
Stratix® V GX (Vcc = 0.85V) | C3 | 350 | compatible with minimum frequency part | RLDRAMII | Soft | Half Rate |  | Component | 1 Chip Select | up to 72 bits | Column | Without ECC | Final | any | No multiplexed addressing support.
Stratix® V GX (Vcc = 0.85V) | C3 | 350 | compatible with minimum frequency part | RLDRAMII | Soft | Half Rate |  | Component | 1 Chip Select | up to 72 bits | Column | Without ECC | Final | any | No multiplexed addressing support.
Stratix® V GX (Vcc = 0.85V) | C3 | 350 | compatible with minimum frequency part | RLDRAMII | Soft | Half Rate |  | Component | 1 Chip Select | up to 72 bits | Column/Row/Wraparound | Without ECC | Final | any | No multiplexed addressing support.
Stratix® V GX (Vcc = 0.85V) | C3 | 350 | compatible with minimum frequency part | RLDRAMII | Soft | Half Rate |  | Component | 1 Chip Select | up to 72 bits | Column/Row/Wraparound | Without ECC | Final | any | No multiplexed addressing support.
Stratix® V GX (Vcc = 0.85V) | C3 | 350 | compatible with minimum frequency part | RLDRAMII | Soft | Half Rate |  | Component | 1 Chip Select | up to 72 bits | Row/Wraparound | Without ECC | Final | any | No multiplexed addressing support.
Stratix® V GX (Vcc = 0.85V) | C3 | 350 | compatible with minimum frequency part | RLDRAMII | Soft | Half Rate |  | Component | 1 Chip Select | up to 72 bits | Row/Wraparound | Without ECC | Final | any | No multiplexed addressing support.
Stratix® V GX (Vcc = 0.85V) | C3 | 350 | compatible with minimum frequency part | RLDRAMII | Soft | Half Rate |  | Component | 1 Chip Select | up to 18 bits | Column | Without ECC | Final | any | No multiplexed addressing support.
Stratix® V GX (Vcc = 0.85V) | C3 | 350 | compatible with minimum frequency part | RLDRAMII | Soft | Half Rate |  | Component | 1 Chip Select | up to 18 bits | Column | Without ECC | Final | any | No multiplexed addressing support.
Stratix® V GX (Vcc = 0.85V) | C3 | 350 | compatible with minimum frequency part | RLDRAMII | Soft | Half Rate |  | Component | 1 Chip Select | up to 18 bits | Column/Row/Wraparound | Without ECC | Final | any | No multiplexed addressing support.
Stratix® V GX (Vcc = 0.85V) | C3 | 350 | compatible with minimum frequency part | RLDRAMII | Soft | Half Rate |  | Component | 1 Chip Select | up to 18 bits | Column/Row/Wraparound | Without ECC | Final | any | No multiplexed addressing support.
Stratix® V GX (Vcc = 0.85V) | C3 | 350 | compatible with minimum frequency part | RLDRAMII | Soft | Half Rate |  | Component | 1 Chip Select | up to 18 bits | Row/Wraparound | Without ECC | Final | any | No multiplexed addressing support.
Stratix® V GX (Vcc = 0.85V) | C3 | 350 | compatible with minimum frequency part | RLDRAMII | Soft | Half Rate |  | Component | 1 Chip Select | up to 18 bits | Row/Wraparound | Without ECC | Final | any | No multiplexed addressing support.
Stratix® V GX (Vcc = 0.85V) | C3 | 350 | compatible with minimum frequency part | RLDRAMII | Soft | Half Rate |  | Component | 1 Chip Select | up to 9 bits | Column | Without ECC | Final | any | No multiplexed addressing support.
Stratix® V GX (Vcc = 0.85V) | C3 | 350 | compatible with minimum frequency part | RLDRAMII | Soft | Half Rate |  | Component | 1 Chip Select | up to 9 bits | Column | Without ECC | Final | any | No multiplexed addressing support.
Stratix® V GX (Vcc = 0.85V) | C3 | 350 | compatible with minimum frequency part | RLDRAMII | Soft | Half Rate |  | Component | 1 Chip Select | up to 9 bits | Column/Row/Wraparound | Without ECC | Final | any | No multiplexed addressing support.
Stratix® V GX (Vcc = 0.85V) | C3 | 350 | compatible with minimum frequency part | RLDRAMII | Soft | Half Rate |  | Component | 1 Chip Select | up to 9 bits | Column/Row/Wraparound | Without ECC | Final | any | No multiplexed addressing support.
Stratix® V GX (Vcc = 0.85V) | C3 | 350 | compatible with minimum frequency part | RLDRAMII | Soft | Half Rate |  | Component | 1 Chip Select | up to 9 bits | Row/Wraparound | Without ECC | Final | any | No multiplexed addressing support.
Stratix® V GX (Vcc = 0.85V) | C3 | 350 | compatible with minimum frequency part | RLDRAMII | Soft | Half Rate |  | Component | 1 Chip Select | up to 9 bits | Row/Wraparound | Without ECC | Final | any | No multiplexed addressing support.
Stratix® V GX (Vcc = 0.85V) | I3 | 350 | compatible with minimum frequency part | RLDRAMII | Soft | Half Rate |  | Component | 1 Chip Select | up to 18 bits | Column | Without ECC | Final | any | This clock rate is only achievable with Nios sequencer.
Stratix® V GX (Vcc = 0.85V) | I3 | 350 | compatible with minimum frequency part | RLDRAMII | Soft | Half Rate |  | Component | 1 Chip Select | up to 18 bits | Column | Without ECC | Final | any | This clock rate is only achievable with Nios sequencer.
Stratix® V GX (Vcc = 0.85V) | I3 | 350 | compatible with minimum frequency part | RLDRAMII | Soft | Half Rate |  | Component | 1 Chip Select | up to 18 bits | Column/Row/Wraparound | Without ECC | Final | any | This clock rate is only achievable with Nios sequencer.
Stratix® V GX (Vcc = 0.85V) | I3 | 350 | compatible with minimum frequency part | RLDRAMII | Soft | Half Rate |  | Component | 1 Chip Select | up to 18 bits | Column/Row/Wraparound | Without ECC | Final | any | This clock rate is only achievable with Nios sequencer.
Stratix® V GX (Vcc = 0.85V) | I3 | 350 | compatible with minimum frequency part | RLDRAMII | Soft | Half Rate |  | Component | 1 Chip Select | up to 18 bits | Row/Wraparound | Without ECC | Final | any | This clock rate is only achievable with Nios sequencer.
Stratix® V GX (Vcc = 0.85V) | I3 | 350 | compatible with minimum frequency part | RLDRAMII | Soft | Half Rate |  | Component | 1 Chip Select | up to 18 bits | Row/Wraparound | Without ECC | Final | any | This clock rate is only achievable with Nios sequencer.
Stratix® V GX (Vcc = 0.85V) | I3 | 350 | compatible with minimum frequency part | RLDRAMII | Soft | Half Rate |  | Component | 1 Chip Select | up to 36 bits | Column | Without ECC | Final | any | This clock rate is only achievable with Nios sequencer.
Stratix® V GX (Vcc = 0.85V) | I3 | 350 | compatible with minimum frequency part | RLDRAMII | Soft | Half Rate |  | Component | 1 Chip Select | up to 36 bits | Column | Without ECC | Final | any | This clock rate is only achievable with Nios sequencer.
Stratix® V GX (Vcc = 0.85V) | I3 | 350 | compatible with minimum frequency part | RLDRAMII | Soft | Half Rate |  | Component | 1 Chip Select | up to 36 bits | Column/Row/Wraparound | Without ECC | Final | any | This clock rate is only achievable with Nios sequencer.
Stratix® V GX (Vcc = 0.85V) | I3 | 350 | compatible with minimum frequency part | RLDRAMII | Soft | Half Rate |  | Component | 1 Chip Select | up to 36 bits | Column/Row/Wraparound | Without ECC | Final | any | This clock rate is only achievable with Nios sequencer.
Stratix® V GX (Vcc = 0.85V) | I3 | 350 | compatible with minimum frequency part | RLDRAMII | Soft | Half Rate |  | Component | 1 Chip Select | up to 36 bits | Row/Wraparound | Without ECC | Final | any | This clock rate is only achievable with Nios sequencer.
Stratix® V GX (Vcc = 0.85V) | I3 | 350 | compatible with minimum frequency part | RLDRAMII | Soft | Half Rate |  | Component | 1 Chip Select | up to 36 bits | Row/Wraparound | Without ECC | Final | any | This clock rate is only achievable with Nios sequencer.
Stratix® V GX (Vcc = 0.85V) | I3 | 350 | compatible with minimum frequency part | RLDRAMII | Soft | Half Rate |  | Component | 1 Chip Select | up to 36 bits | Column | Without ECC | Final | any | This clock rate is only achievable with Nios sequencer.
Stratix® V GX (Vcc = 0.85V) | I3 | 350 | compatible with minimum frequency part | RLDRAMII | Soft | Half Rate |  | Component | 1 Chip Select | up to 36 bits | Column | Without ECC | Final | any | This clock rate is only achievable with Nios sequencer.
Stratix® V GX (Vcc = 0.85V) | I3 | 350 | compatible with minimum frequency part | RLDRAMII | Soft | Half Rate |  | Component | 1 Chip Select | up to 36 bits | Column/Row/Wraparound | Without ECC | Final | any | This clock rate is only achievable with Nios sequencer.
Stratix® V GX (Vcc = 0.85V) | I3 | 350 | compatible with minimum frequency part | RLDRAMII | Soft | Half Rate |  | Component | 1 Chip Select | up to 36 bits | Column/Row/Wraparound | Without ECC | Final | any | This clock rate is only achievable with Nios sequencer.
Stratix® V GX (Vcc = 0.85V) | I3 | 350 | compatible with minimum frequency part | RLDRAMII | Soft | Half Rate |  | Component | 1 Chip Select | up to 36 bits | Row/Wraparound | Without ECC | Final | any | This clock rate is only achievable with Nios sequencer.
Stratix® V GX (Vcc = 0.85V) | I3 | 350 | compatible with minimum frequency part | RLDRAMII | Soft | Half Rate |  | Component | 1 Chip Select | up to 36 bits | Row/Wraparound | Without ECC | Final | any | This clock rate is only achievable with Nios sequencer.
Stratix® V GX (Vcc = 0.85V) | I3 | 350 | compatible with minimum frequency part | RLDRAMII | Soft | Half Rate |  | Component | 1 Chip Select | up to 72 bits | Column | Without ECC | Final | any | This clock rate is only achievable with Nios sequencer.
Stratix® V GX (Vcc = 0.85V) | I3 | 350 | compatible with minimum frequency part | RLDRAMII | Soft | Half Rate |  | Component | 1 Chip Select | up to 72 bits | Column | Without ECC | Final | any | This clock rate is only achievable with Nios sequencer.
Stratix® V GX (Vcc = 0.85V) | I3 | 350 | compatible with minimum frequency part | RLDRAMII | Soft | Half Rate |  | Component | 1 Chip Select | up to 72 bits | Column/Row/Wraparound | Without ECC | Final | any | This clock rate is only achievable with Nios sequencer.
Stratix® V GX (Vcc = 0.85V) | I3 | 350 | compatible with minimum frequency part | RLDRAMII | Soft | Half Rate |  | Component | 1 Chip Select | up to 72 bits | Column/Row/Wraparound | Without ECC | Final | any | This clock rate is only achievable with Nios sequencer.
Stratix® V GX (Vcc = 0.85V) | I3 | 350 | compatible with minimum frequency part | RLDRAMII | Soft | Half Rate |  | Component | 1 Chip Select | up to 72 bits | Row/Wraparound | Without ECC | Final | any | This clock rate is only achievable with Nios sequencer.
Stratix® V GX (Vcc = 0.85V) | I3 | 350 | compatible with minimum frequency part | RLDRAMII | Soft | Half Rate |  | Component | 1 Chip Select | up to 72 bits | Row/Wraparound | Without ECC | Final | any | This clock rate is only achievable with Nios sequencer.
Stratix® V GX (Vcc = 0.85V) | I3 | 350 | compatible with minimum frequency part | RLDRAMII | Soft | Half Rate |  | Component | 1 Chip Select | up to 18 bits | Column | Without ECC | Final | any | This clock rate is only achievable with Nios sequencer.
Stratix® V GX (Vcc = 0.85V) | I3 | 350 | compatible with minimum frequency part | RLDRAMII | Soft | Half Rate |  | Component | 1 Chip Select | up to 18 bits | Column | Without ECC | Final | any | This clock rate is only achievable with Nios sequencer.
Stratix® V GX (Vcc = 0.85V) | I3 | 350 | compatible with minimum frequency part | RLDRAMII | Soft | Half Rate |  | Component | 1 Chip Select | up to 18 bits | Column/Row/Wraparound | Without ECC | Final | any | This clock rate is only achievable with Nios sequencer.
Stratix® V GX (Vcc = 0.85V) | I3 | 350 | compatible with minimum frequency part | RLDRAMII | Soft | Half Rate |  | Component | 1 Chip Select | up to 18 bits | Column/Row/Wraparound | Without ECC | Final | any | This clock rate is only achievable with Nios sequencer.
Stratix® V GX (Vcc = 0.85V) | I3 | 350 | compatible with minimum frequency part | RLDRAMII | Soft | Half Rate |  | Component | 1 Chip Select | up to 18 bits | Row/Wraparound | Without ECC | Final | any | This clock rate is only achievable with Nios sequencer.
Stratix® V GX (Vcc = 0.85V) | I3 | 350 | compatible with minimum frequency part | RLDRAMII | Soft | Half Rate |  | Component | 1 Chip Select | up to 18 bits | Row/Wraparound | Without ECC | Final | any | This clock rate is only achievable with Nios sequencer.
Stratix® V GX (Vcc = 0.85V) | I3 | 350 | compatible with minimum frequency part | RLDRAMII | Soft | Half Rate |  | Component | 1 Chip Select | up to 9 bits | Column | Without ECC | Final | any | This clock rate is only achievable with Nios sequencer.
Stratix® V GX (Vcc = 0.85V) | I3 | 350 | compatible with minimum frequency part | RLDRAMII | Soft | Half Rate |  | Component | 1 Chip Select | up to 9 bits | Column | Without ECC | Final | any | This clock rate is only achievable with Nios sequencer.
Stratix® V GX (Vcc = 0.85V) | I3 | 350 | compatible with minimum frequency part | RLDRAMII | Soft | Half Rate |  | Component | 1 Chip Select | up to 9 bits | Column/Row/Wraparound | Without ECC | Final | any | This clock rate is only achievable with Nios sequencer.
Stratix® V GX (Vcc = 0.85V) | I3 | 350 | compatible with minimum frequency part | RLDRAMII | Soft | Half Rate |  | Component | 1 Chip Select | up to 9 bits | Column/Row/Wraparound | Without ECC | Final | any | This clock rate is only achievable with Nios sequencer.
Stratix® V GX (Vcc = 0.85V) | I3 | 350 | compatible with minimum frequency part | RLDRAMII | Soft | Half Rate |  | Component | 1 Chip Select | up to 9 bits | Row/Wraparound | Without ECC | Final | any | This clock rate is only achievable with Nios sequencer.
Stratix® V GX (Vcc = 0.85V) | I3 | 350 | compatible with minimum frequency part | RLDRAMII | Soft | Half Rate |  | Component | 1 Chip Select | up to 9 bits | Row/Wraparound | Without ECC | Final | any | This clock rate is only achievable with Nios sequencer.
Stratix® V GX (Vcc = 0.85V) | I3 | 350 | compatible with minimum frequency part | RLDRAMII | Soft | Half Rate |  | Component | 1 Chip Select | up to 18 bits | Column | Without ECC | Final | any | No multiplexed addressing support.
Stratix® V GX (Vcc = 0.85V) | I3 | 350 | compatible with minimum frequency part | RLDRAMII | Soft | Half Rate |  | Component | 1 Chip Select | up to 18 bits | Column | Without ECC | Final | any | No multiplexed addressing support.
Stratix® V GX (Vcc = 0.85V) | I3 | 350 | compatible with minimum frequency part | RLDRAMII | Soft | Half Rate |  | Component | 1 Chip Select | up to 18 bits | Column/Row/Wraparound | Without ECC | Final | any | No multiplexed addressing support.
Stratix® V GX (Vcc = 0.85V) | I3 | 350 | compatible with minimum frequency part | RLDRAMII | Soft | Half Rate |  | Component | 1 Chip Select | up to 18 bits | Column/Row/Wraparound | Without ECC | Final | any | No multiplexed addressing support.
Stratix® V GX (Vcc = 0.85V) | I3 | 350 | compatible with minimum frequency part | RLDRAMII | Soft | Half Rate |  | Component | 1 Chip Select | up to 18 bits | Row/Wraparound | Without ECC | Final | any | No multiplexed addressing support.
Stratix® V GX (Vcc = 0.85V) | I3 | 350 | compatible with minimum frequency part | RLDRAMII | Soft | Half Rate |  | Component | 1 Chip Select | up to 18 bits | Row/Wraparound | Without ECC | Final | any | No multiplexed addressing support.
Stratix® V GX (Vcc = 0.85V) | I3 | 350 | compatible with minimum frequency part | RLDRAMII | Soft | Half Rate |  | Component | 1 Chip Select | up to 36 bits | Column | Without ECC | Final | any | No multiplexed addressing support.
Stratix® V GX (Vcc = 0.85V) | I3 | 350 | compatible with minimum frequency part | RLDRAMII | Soft | Half Rate |  | Component | 1 Chip Select | up to 36 bits | Column | Without ECC | Final | any | No multiplexed addressing support.
Stratix® V GX (Vcc = 0.85V) | I3 | 350 | compatible with minimum frequency part | RLDRAMII | Soft | Half Rate |  | Component | 1 Chip Select | up to 36 bits | Column/Row/Wraparound | Without ECC | Final | any | No multiplexed addressing support.
Stratix® V GX (Vcc = 0.85V) | I3 | 350 | compatible with minimum frequency part | RLDRAMII | Soft | Half Rate |  | Component | 1 Chip Select | up to 36 bits | Column/Row/Wraparound | Without ECC | Final | any | No multiplexed addressing support.
Stratix® V GX (Vcc = 0.85V) | I3 | 350 | compatible with minimum frequency part | RLDRAMII | Soft | Half Rate |  | Component | 1 Chip Select | up to 36 bits | Row/Wraparound | Without ECC | Final | any | No multiplexed addressing support.
Stratix® V GX (Vcc = 0.85V) | I3 | 350 | compatible with minimum frequency part | RLDRAMII | Soft | Half Rate |  | Component | 1 Chip Select | up to 36 bits | Row/Wraparound | Without ECC | Final | any | No multiplexed addressing support.
Stratix® V GX (Vcc = 0.85V) | I3 | 350 | compatible with minimum frequency part | RLDRAMII | Soft | Half Rate |  | Component | 1 Chip Select | up to 36 bits | Column | Without ECC | Final | any | No multiplexed addressing support.
Stratix® V GX (Vcc = 0.85V) | I3 | 350 | compatible with minimum frequency part | RLDRAMII | Soft | Half Rate |  | Component | 1 Chip Select | up to 36 bits | Column/Row/Wraparound | Without ECC | Final | any | No multiplexed addressing support.
Stratix® V GX (Vcc = 0.85V) | I3 | 350 | compatible with minimum frequency part | RLDRAMII | Soft | Half Rate |  | Component | 1 Chip Select | up to 36 bits | Row/Wraparound | Without ECC | Final | any | No multiplexed addressing support.
Stratix® V GX (Vcc = 0.85V) | I3 | 350 | compatible with minimum frequency part | RLDRAMII | Soft | Half Rate |  | Component | 1 Chip Select | up to 72 bits | Column | Without ECC | Final | any | No multiplexed addressing support.
Stratix® V GX (Vcc = 0.85V) | I3 | 350 | compatible with minimum frequency part | RLDRAMII | Soft | Half Rate |  | Component | 1 Chip Select | up to 72 bits | Column | Without ECC | Final | any | No multiplexed addressing support.
Stratix® V GX (Vcc = 0.85V) | I3 | 350 | compatible with minimum frequency part | RLDRAMII | Soft | Half Rate |  | Component | 1 Chip Select | up to 72 bits | Column/Row/Wraparound | Without ECC | Final | any | No multiplexed addressing support.
Stratix® V GX (Vcc = 0.85V) | I3 | 350 | compatible with minimum frequency part | RLDRAMII | Soft | Half Rate |  | Component | 1 Chip Select | up to 72 bits | Column/Row/Wraparound | Without ECC | Final | any | No multiplexed addressing support.
Stratix® V GX (Vcc = 0.85V) | I3 | 350 | compatible with minimum frequency part | RLDRAMII | Soft | Half Rate |  | Component | 1 Chip Select | up to 72 bits | Row/Wraparound | Without ECC | Final | any | No multiplexed addressing support.
Stratix® V GX (Vcc = 0.85V) | I3 | 350 | compatible with minimum frequency part | RLDRAMII | Soft | Half Rate |  | Component | 1 Chip Select | up to 72 bits | Row/Wraparound | Without ECC | Final | any | No multiplexed addressing support.
Stratix® V GX (Vcc = 0.85V) | I3 | 350 | compatible with minimum frequency part | RLDRAMII | Soft | Half Rate |  | Component | 1 Chip Select | up to 18 bits | Column | Without ECC | Final | any | No multiplexed addressing support.
Stratix® V GX (Vcc = 0.85V) | I3 | 350 | compatible with minimum frequency part | RLDRAMII | Soft | Half Rate |  | Component | 1 Chip Select | up to 18 bits | Column | Without ECC | Final | any | No multiplexed addressing support.
Stratix® V GX (Vcc = 0.85V) | I3 | 350 | compatible with minimum frequency part | RLDRAMII | Soft | Half Rate |  | Component | 1 Chip Select | up to 18 bits | Column/Row/Wraparound | Without ECC | Final | any | No multiplexed addressing support.
Stratix® V GX (Vcc = 0.85V) | I3 | 350 | compatible with minimum frequency part | RLDRAMII | Soft | Half Rate |  | Component | 1 Chip Select | up to 18 bits | Column/Row/Wraparound | Without ECC | Final | any | No multiplexed addressing support.
Stratix® V GX (Vcc = 0.85V) | I3 | 350 | compatible with minimum frequency part | RLDRAMII | Soft | Half Rate |  | Component | 1 Chip Select | up to 18 bits | Row/Wraparound | Without ECC | Final | any | No multiplexed addressing support.
Stratix® V GX (Vcc = 0.85V) | I3 | 350 | compatible with minimum frequency part | RLDRAMII | Soft | Half Rate |  | Component | 1 Chip Select | up to 18 bits | Row/Wraparound | Without ECC | Final | any | No multiplexed addressing support.
Stratix® V GX (Vcc = 0.85V) | I3 | 350 | compatible with minimum frequency part | RLDRAMII | Soft | Half Rate |  | Component | 1 Chip Select | up to 9 bits | Column | Without ECC | Final | any | No multiplexed addressing support.
Stratix® V GX (Vcc = 0.85V) | I3 | 350 | compatible with minimum frequency part | RLDRAMII | Soft | Half Rate |  | Component | 1 Chip Select | up to 9 bits | Column | Without ECC | Final | any | No multiplexed addressing support.
Stratix® V GX (Vcc = 0.85V) | I3 | 350 | compatible with minimum frequency part | RLDRAMII | Soft | Half Rate |  | Component | 1 Chip Select | up to 9 bits | Column/Row/Wraparound | Without ECC | Final | any | No multiplexed addressing support.
Stratix® V GX (Vcc = 0.85V) | I3 | 350 | compatible with minimum frequency part | RLDRAMII | Soft | Half Rate |  | Component | 1 Chip Select | up to 9 bits | Column/Row/Wraparound | Without ECC | Final | any | No multiplexed addressing support.
Stratix® V GX (Vcc = 0.85V) | I3 | 350 | compatible with minimum frequency part | RLDRAMII | Soft | Half Rate |  | Component | 1 Chip Select | up to 9 bits | Row/Wraparound | Without ECC | Final | any | No multiplexed addressing support.
Stratix® V GX (Vcc = 0.85V) | I3 | 350 | compatible with minimum frequency part | RLDRAMII | Soft | Half Rate |  | Component | 1 Chip Select | up to 9 bits | Row/Wraparound | Without ECC | Final | any | No multiplexed addressing support.
Stratix® V GX (Vcc = 0.85V) | C4 | 300 | compatible with minimum frequency part | RLDRAMII | Soft | Half Rate |  | Component | 1 Chip Select | up to 18 bits | Column | Without ECC | Final | any | This clock rate is only achievable with Nios sequencer.
Stratix® V GX (Vcc = 0.85V) | C4 | 300 | compatible with minimum frequency part | RLDRAMII | Soft | Half Rate |  | Component | 1 Chip Select | up to 18 bits | Column | Without ECC | Final | any | This clock rate is only achievable with Nios sequencer.
Stratix® V GX (Vcc = 0.85V) | C4 | 300 | compatible with minimum frequency part | RLDRAMII | Soft | Half Rate |  | Component | 1 Chip Select | up to 18 bits | Column/Row/Wraparound | Without ECC | Final | any | This clock rate is only achievable with Nios sequencer.
Stratix® V GX (Vcc = 0.85V) | C4 | 300 | compatible with minimum frequency part | RLDRAMII | Soft | Half Rate |  | Component | 1 Chip Select | up to 18 bits | Column/Row/Wraparound | Without ECC | Final | any | This clock rate is only achievable with Nios sequencer.
Stratix® V GX (Vcc = 0.85V) | C4 | 300 | compatible with minimum frequency part | RLDRAMII | Soft | Half Rate |  | Component | 1 Chip Select | up to 18 bits | Row/Wraparound | Without ECC | Final | any | This clock rate is only achievable with Nios sequencer.
Stratix® V GX (Vcc = 0.85V) | C4 | 300 | compatible with minimum frequency part | RLDRAMII | Soft | Half Rate |  | Component | 1 Chip Select | up to 18 bits | Row/Wraparound | Without ECC | Final | any | This clock rate is only achievable with Nios sequencer.
Stratix® V GX (Vcc = 0.85V) | C4 | 300 | compatible with minimum frequency part | RLDRAMII | Soft | Half Rate |  | Component | 1 Chip Select | up to 36 bits | Column | Without ECC | Final | any | This clock rate is only achievable with Nios sequencer.
Stratix® V GX (Vcc = 0.85V) | C4 | 300 | compatible with minimum frequency part | RLDRAMII | Soft | Half Rate |  | Component | 1 Chip Select | up to 36 bits | Column | Without ECC | Final | any | This clock rate is only achievable with Nios sequencer.
Stratix® V GX (Vcc = 0.85V) | C4 | 300 | compatible with minimum frequency part | RLDRAMII | Soft | Half Rate |  | Component | 1 Chip Select | up to 36 bits | Column/Row/Wraparound | Without ECC | Final | any | This clock rate is only achievable with Nios sequencer.
Stratix® V GX (Vcc = 0.85V) | C4 | 300 | compatible with minimum frequency part | RLDRAMII | Soft | Half Rate |  | Component | 1 Chip Select | up to 36 bits | Column/Row/Wraparound | Without ECC | Final | any | This clock rate is only achievable with Nios sequencer.
Stratix® V GX (Vcc = 0.85V) | C4 | 300 | compatible with minimum frequency part | RLDRAMII | Soft | Half Rate |  | Component | 1 Chip Select | up to 36 bits | Row/Wraparound | Without ECC | Final | any | This clock rate is only achievable with Nios sequencer.
Stratix® V GX (Vcc = 0.85V) | C4 | 300 | compatible with minimum frequency part | RLDRAMII | Soft | Half Rate |  | Component | 1 Chip Select | up to 36 bits | Row/Wraparound | Without ECC | Final | any | This clock rate is only achievable with Nios sequencer.
Stratix® V GX (Vcc = 0.85V) | C4 | 300 | compatible with minimum frequency part | RLDRAMII | Soft | Half Rate |  | Component | 1 Chip Select | up to 36 bits | Column | Without ECC | Final | any | This clock rate is only achievable with Nios sequencer.
Stratix® V GX (Vcc = 0.85V) | C4 | 300 | compatible with minimum frequency part | RLDRAMII | Soft | Half Rate |  | Component | 1 Chip Select | up to 36 bits | Column | Without ECC | Final | any | This clock rate is only achievable with Nios sequencer.
Stratix® V GX (Vcc = 0.85V) | C4 | 300 | compatible with minimum frequency part | RLDRAMII | Soft | Half Rate |  | Component | 1 Chip Select | up to 36 bits | Column/Row/Wraparound | Without ECC | Final | any | This clock rate is only achievable with Nios sequencer.
Stratix® V GX (Vcc = 0.85V) | C4 | 300 | compatible with minimum frequency part | RLDRAMII | Soft | Half Rate |  | Component | 1 Chip Select | up to 36 bits | Column/Row/Wraparound | Without ECC | Final | any | This clock rate is only achievable with Nios sequencer.
Stratix® V GX (Vcc = 0.85V) | C4 | 300 | compatible with minimum frequency part | RLDRAMII | Soft | Half Rate |  | Component | 1 Chip Select | up to 36 bits | Row/Wraparound | Without ECC | Final | any | This clock rate is only achievable with Nios sequencer.
Stratix® V GX (Vcc = 0.85V) | C4 | 300 | compatible with minimum frequency part | RLDRAMII | Soft | Half Rate |  | Component | 1 Chip Select | up to 36 bits | Row/Wraparound | Without ECC | Final | any | This clock rate is only achievable with Nios sequencer.
Stratix® V GX (Vcc = 0.85V) | C4 | 300 | compatible with minimum frequency part | RLDRAMII | Soft | Half Rate |  | Component | 1 Chip Select | up to 72 bits | Column | Without ECC | Final | any | This clock rate is only achievable with Nios sequencer.
Stratix® V GX (Vcc = 0.85V) | C4 | 300 | compatible with minimum frequency part | RLDRAMII | Soft | Half Rate |  | Component | 1 Chip Select | up to 72 bits | Column | Without ECC | Final | any | This clock rate is only achievable with Nios sequencer.
Stratix® V GX (Vcc = 0.85V) | C4 | 300 | compatible with minimum frequency part | RLDRAMII | Soft | Half Rate |  | Component | 1 Chip Select | up to 72 bits | Column/Row/Wraparound | Without ECC | Final | any | This clock rate is only achievable with Nios sequencer.
Stratix® V GX (Vcc = 0.85V) | C4 | 300 | compatible with minimum frequency part | RLDRAMII | Soft | Half Rate |  | Component | 1 Chip Select | up to 72 bits | Column/Row/Wraparound | Without ECC | Final | any | This clock rate is only achievable with Nios sequencer.
Stratix® V GX (Vcc = 0.85V) | C4 | 300 | compatible with minimum frequency part | RLDRAMII | Soft | Half Rate |  | Component | 1 Chip Select | up to 72 bits | Row/Wraparound | Without ECC | Final | any | This clock rate is only achievable with Nios sequencer.
Stratix® V GX (Vcc = 0.85V) | C4 | 300 | compatible with minimum frequency part | RLDRAMII | Soft | Half Rate |  | Component | 1 Chip Select | up to 72 bits | Row/Wraparound | Without ECC | Final | any | This clock rate is only achievable with Nios sequencer.
Stratix® V GX (Vcc = 0.85V) | C4 | 300 | compatible with minimum frequency part | RLDRAMII | Soft | Half Rate |  | Component | 1 Chip Select | up to 18 bits | Column | Without ECC | Final | any | This clock rate is only achievable with Nios sequencer.
Stratix® V GX (Vcc = 0.85V) | C4 | 300 | compatible with minimum frequency part | RLDRAMII | Soft | Half Rate |  | Component | 1 Chip Select | up to 18 bits | Column | Without ECC | Final | any | This clock rate is only achievable with Nios sequencer.
Stratix® V GX (Vcc = 0.85V) | C4 | 300 | compatible with minimum frequency part | RLDRAMII | Soft | Half Rate |  | Component | 1 Chip Select | up to 18 bits | Column/Row/Wraparound | Without ECC | Final | any | This clock rate is only achievable with Nios sequencer.
Stratix® V GX (Vcc = 0.85V) | C4 | 300 | compatible with minimum frequency part | RLDRAMII | Soft | Half Rate |  | Component | 1 Chip Select | up to 18 bits | Column/Row/Wraparound | Without ECC | Final | any | This clock rate is only achievable with Nios sequencer.
Stratix® V GX (Vcc = 0.85V) | C4 | 300 | compatible with minimum frequency part | RLDRAMII | Soft | Half Rate |  | Component | 1 Chip Select | up to 18 bits | Row/Wraparound | Without ECC | Final | any | This clock rate is only achievable with Nios sequencer.
Stratix® V GX (Vcc = 0.85V) | C4 | 300 | compatible with minimum frequency part | RLDRAMII | Soft | Half Rate |  | Component | 1 Chip Select | up to 18 bits | Row/Wraparound | Without ECC | Final | any | This clock rate is only achievable with Nios sequencer.
Stratix® V GX (Vcc = 0.85V) | C4 | 300 | compatible with minimum frequency part | RLDRAMII | Soft | Half Rate |  | Component | 1 Chip Select | up to 9 bits | Column | Without ECC | Final | any | This clock rate is only achievable with Nios sequencer.
Stratix® V GX (Vcc = 0.85V) | C4 | 300 | compatible with minimum frequency part | RLDRAMII | Soft | Half Rate |  | Component | 1 Chip Select | up to 9 bits | Column | Without ECC | Final | any | This clock rate is only achievable with Nios sequencer.
Stratix® V GX (Vcc = 0.85V) | C4 | 300 | compatible with minimum frequency part | RLDRAMII | Soft | Half Rate |  | Component | 1 Chip Select | up to 9 bits | Column/Row/Wraparound | Without ECC | Final | any | This clock rate is only achievable with Nios sequencer.
Stratix® V GX (Vcc = 0.85V) | C4 | 300 | compatible with minimum frequency part | RLDRAMII | Soft | Half Rate |  | Component | 1 Chip Select | up to 9 bits | Column/Row/Wraparound | Without ECC | Final | any | This clock rate is only achievable with Nios sequencer.
Stratix® V GX (Vcc = 0.85V) | C4 | 300 | compatible with minimum frequency part | RLDRAMII | Soft | Half Rate |  | Component | 1 Chip Select | up to 9 bits | Row/Wraparound | Without ECC | Final | any | This clock rate is only achievable with Nios sequencer.
Stratix® V GX (Vcc = 0.85V) | C4 | 300 | compatible with minimum frequency part | RLDRAMII | Soft | Half Rate |  | Component | 1 Chip Select | up to 9 bits | Row/Wraparound | Without ECC | Final | any | This clock rate is only achievable with Nios sequencer.
Stratix® V GX (Vcc = 0.85V) | C4 | 300 | compatible with minimum frequency part | RLDRAMII | Soft | Half Rate |  | Component | 1 Chip Select | up to 18 bits | Column | Without ECC | Final | any | No multiplexed addressing support.
Stratix® V GX (Vcc = 0.85V) | C4 | 300 | compatible with minimum frequency part | RLDRAMII | Soft | Half Rate |  | Component | 1 Chip Select | up to 18 bits | Column | Without ECC | Final | any | No multiplexed addressing support.
Stratix® V GX (Vcc = 0.85V) | C4 | 300 | compatible with minimum frequency part | RLDRAMII | Soft | Half Rate |  | Component | 1 Chip Select | up to 18 bits | Column/Row/Wraparound | Without ECC | Final | any | No multiplexed addressing support.
Stratix® V GX (Vcc = 0.85V) | C4 | 300 | compatible with minimum frequency part | RLDRAMII | Soft | Half Rate |  | Component | 1 Chip Select | up to 18 bits | Column/Row/Wraparound | Without ECC | Final | any | No multiplexed addressing support.
Stratix® V GX (Vcc = 0.85V) | C4 | 300 | compatible with minimum frequency part | RLDRAMII | Soft | Half Rate |  | Component | 1 Chip Select | up to 18 bits | Row/Wraparound | Without ECC | Final | any | No multiplexed addressing support.
Stratix® V GX (Vcc = 0.85V) | C4 | 300 | compatible with minimum frequency part | RLDRAMII | Soft | Half Rate |  | Component | 1 Chip Select | up to 18 bits | Row/Wraparound | Without ECC | Final | any | No multiplexed addressing support.
Stratix® V GX (Vcc = 0.85V) | C4 | 300 | compatible with minimum frequency part | RLDRAMII | Soft | Half Rate |  | Component | 1 Chip Select | up to 36 bits | Column | Without ECC | Final | any | No multiplexed addressing support.
Stratix® V GX (Vcc = 0.85V) | C4 | 300 | compatible with minimum frequency part | RLDRAMII | Soft | Half Rate |  | Component | 1 Chip Select | up to 36 bits | Column | Without ECC | Final | any | No multiplexed addressing support.
Stratix® V GX (Vcc = 0.85V) | C4 | 300 | compatible with minimum frequency part | RLDRAMII | Soft | Half Rate |  | Component | 1 Chip Select | up to 36 bits | Column/Row/Wraparound | Without ECC | Final | any | No multiplexed addressing support.
Stratix® V GX (Vcc = 0.85V) | C4 | 300 | compatible with minimum frequency part | RLDRAMII | Soft | Half Rate |  | Component | 1 Chip Select | up to 36 bits | Column/Row/Wraparound | Without ECC | Final | any | No multiplexed addressing support.
Stratix® V GX (Vcc = 0.85V) | C4 | 300 | compatible with minimum frequency part | RLDRAMII | Soft | Half Rate |  | Component | 1 Chip Select | up to 36 bits | Row/Wraparound | Without ECC | Final | any | No multiplexed addressing support.
Stratix® V GX (Vcc = 0.85V) | C4 | 300 | compatible with minimum frequency part | RLDRAMII | Soft | Half Rate |  | Component | 1 Chip Select | up to 36 bits | Row/Wraparound | Without ECC | Final | any | No multiplexed addressing support.
Stratix® V GX (Vcc = 0.85V) | C4 | 300 | compatible with minimum frequency part | RLDRAMII | Soft | Half Rate |  | Component | 1 Chip Select | up to 36 bits | Column | Without ECC | Final | any | No multiplexed addressing support.
Stratix® V GX (Vcc = 0.85V) | C4 | 300 | compatible with minimum frequency part | RLDRAMII | Soft | Half Rate |  | Component | 1 Chip Select | up to 36 bits | Column | Without ECC | Final | any | No multiplexed addressing support.
Stratix® V GX (Vcc = 0.85V) | C4 | 300 | compatible with minimum frequency part | RLDRAMII | Soft | Half Rate |  | Component | 1 Chip Select | up to 36 bits | Column/Row/Wraparound | Without ECC | Final | any | No multiplexed addressing support.
Stratix® V GX (Vcc = 0.85V) | C4 | 300 | compatible with minimum frequency part | RLDRAMII | Soft | Half Rate |  | Component | 1 Chip Select | up to 36 bits | Column/Row/Wraparound | Without ECC | Final | any | No multiplexed addressing support.
Stratix® V GX (Vcc = 0.85V) | C4 | 300 | compatible with minimum frequency part | RLDRAMII | Soft | Half Rate |  | Component | 1 Chip Select | up to 36 bits | Row/Wraparound | Without ECC | Final | any | No multiplexed addressing support.
Stratix® V GX (Vcc = 0.85V) | C4 | 300 | compatible with minimum frequency part | RLDRAMII | Soft | Half Rate |  | Component | 1 Chip Select | up to 36 bits | Row/Wraparound | Without ECC | Final | any | No multiplexed addressing support.
Stratix® V GX (Vcc = 0.85V) | C4 | 300 | compatible with minimum frequency part | RLDRAMII | Soft | Half Rate |  | Component | 1 Chip Select | up to 72 bits | Column | Without ECC | Final | any | No multiplexed addressing support.
Stratix® V GX (Vcc = 0.85V) | C4 | 300 | compatible with minimum frequency part | RLDRAMII | Soft | Half Rate |  | Component | 1 Chip Select | up to 72 bits | Column | Without ECC | Final | any | No multiplexed addressing support.
Stratix® V GX (Vcc = 0.85V) | C4 | 300 | compatible with minimum frequency part | RLDRAMII | Soft | Half Rate |  | Component | 1 Chip Select | up to 72 bits | Column/Row/Wraparound | Without ECC | Final | any | No multiplexed addressing support.
Stratix® V GX (Vcc = 0.85V) | C4 | 300 | compatible with minimum frequency part | RLDRAMII | Soft | Half Rate |  | Component | 1 Chip Select | up to 72 bits | Column/Row/Wraparound | Without ECC | Final | any | No multiplexed addressing support.
Stratix® V GX (Vcc = 0.85V) | C4 | 300 | compatible with minimum frequency part | RLDRAMII | Soft | Half Rate |  | Component | 1 Chip Select | up to 72 bits | Row/Wraparound | Without ECC | Final | any | No multiplexed addressing support.
Stratix® V GX (Vcc = 0.85V) | C4 | 300 | compatible with minimum frequency part | RLDRAMII | Soft | Half Rate |  | Component | 1 Chip Select | up to 72 bits | Row/Wraparound | Without ECC | Final | any | No multiplexed addressing support.
Stratix® V GX (Vcc = 0.85V) | C4 | 300 | compatible with minimum frequency part | RLDRAMII | Soft | Half Rate |  | Component | 1 Chip Select | up to 18 bits | Column | Without ECC | Final | any | No multiplexed addressing support.
Stratix® V GX (Vcc = 0.85V) | C4 | 300 | compatible with minimum frequency part | RLDRAMII | Soft | Half Rate |  | Component | 1 Chip Select | up to 18 bits | Column | Without ECC | Final | any | No multiplexed addressing support.
Stratix® V GX (Vcc = 0.85V) | C4 | 300 | compatible with minimum frequency part | RLDRAMII | Soft | Half Rate |  | Component | 1 Chip Select | up to 18 bits | Column/Row/Wraparound | Without ECC | Final | any | No multiplexed addressing support.
Stratix® V GX (Vcc = 0.85V) | C4 | 300 | compatible with minimum frequency part | RLDRAMII | Soft | Half Rate |  | Component | 1 Chip Select | up to 18 bits | Column/Row/Wraparound | Without ECC | Final | any | No multiplexed addressing support.
Stratix® V GX (Vcc = 0.85V) | C4 | 300 | compatible with minimum frequency part | RLDRAMII | Soft | Half Rate |  | Component | 1 Chip Select | up to 18 bits | Row/Wraparound | Without ECC | Final | any | No multiplexed addressing support.
Stratix® V GX (Vcc = 0.85V) | C4 | 300 | compatible with minimum frequency part | RLDRAMII | Soft | Half Rate |  | Component | 1 Chip Select | up to 18 bits | Row/Wraparound | Without ECC | Final | any | No multiplexed addressing support.
Stratix® V GX (Vcc = 0.85V) | C4 | 300 | compatible with minimum frequency part | RLDRAMII | Soft | Half Rate |  | Component | 1 Chip Select | up to 9 bits | Column | Without ECC | Final | any | No multiplexed addressing support.
Stratix® V GX (Vcc = 0.85V) | C4 | 300 | compatible with minimum frequency part | RLDRAMII | Soft | Half Rate |  | Component | 1 Chip Select | up to 9 bits | Column | Without ECC | Final | any | No multiplexed addressing support.
Stratix® V GX (Vcc = 0.85V) | C4 | 300 | compatible with minimum frequency part | RLDRAMII | Soft | Half Rate |  | Component | 1 Chip Select | up to 9 bits | Column/Row/Wraparound | Without ECC | Final | any | No multiplexed addressing support.
Stratix® V GX (Vcc = 0.85V) | C4 | 300 | compatible with minimum frequency part | RLDRAMII | Soft | Half Rate |  | Component | 1 Chip Select | up to 9 bits | Column/Row/Wraparound | Without ECC | Final | any | No multiplexed addressing support.
Stratix® V GX (Vcc = 0.85V) | C4 | 300 | compatible with minimum frequency part | RLDRAMII | Soft | Half Rate |  | Component | 1 Chip Select | up to 9 bits | Row/Wraparound | Without ECC | Final | any | No multiplexed addressing support.
Stratix® V GX (Vcc = 0.85V) | C4 | 300 | compatible with minimum frequency part | RLDRAMII | Soft | Half Rate |  | Component | 1 Chip Select | up to 9 bits | Row/Wraparound | Without ECC | Final | any | No multiplexed addressing support.
Stratix® V GX (Vcc = 0.85V) | I4 | 300 | compatible with minimum frequency part | RLDRAMII | Soft | Half Rate |  | Component | 1 Chip Select | up to 18 bits | Column | Without ECC | Final | any | This clock rate is only achievable with Nios sequencer.
Stratix® V GX (Vcc = 0.85V) | I4 | 300 | compatible with minimum frequency part | RLDRAMII | Soft | Half Rate |  | Component | 1 Chip Select | up to 18 bits | Column | Without ECC | Final | any | This clock rate is only achievable with Nios sequencer.
Stratix® V GX (Vcc = 0.85V) | I4 | 300 | compatible with minimum frequency part | RLDRAMII | Soft | Half Rate |  | Component | 1 Chip Select | up to 18 bits | Column/Row/Wraparound | Without ECC | Final | any | This clock rate is only achievable with Nios sequencer.
Stratix® V GX (Vcc = 0.85V) | I4 | 300 | compatible with minimum frequency part | RLDRAMII | Soft | Half Rate |  | Component | 1 Chip Select | up to 18 bits | Column/Row/Wraparound | Without ECC | Final | any | This clock rate is only achievable with Nios sequencer.
Stratix® V GX (Vcc = 0.85V) | I4 | 300 | compatible with minimum frequency part | RLDRAMII | Soft | Half Rate |  | Component | 1 Chip Select | up to 18 bits | Row/Wraparound | Without ECC | Final | any | This clock rate is only achievable with Nios sequencer.
Stratix® V GX (Vcc = 0.85V) | I4 | 300 | compatible with minimum frequency part | RLDRAMII | Soft | Half Rate |  | Component | 1 Chip Select | up to 18 bits | Row/Wraparound | Without ECC | Final | any | This clock rate is only achievable with Nios sequencer.
Stratix® V GX (Vcc = 0.85V) | I4 | 300 | compatible with minimum frequency part | RLDRAMII | Soft | Half Rate |  | Component | 1 Chip Select | up to 36 bits | Column | Without ECC | Final | any | This clock rate is only achievable with Nios sequencer.
Stratix® V GX (Vcc = 0.85V) | I4 | 300 | compatible with minimum frequency part | RLDRAMII | Soft | Half Rate |  | Component | 1 Chip Select | up to 36 bits | Column | Without ECC | Final | any | This clock rate is only achievable with Nios sequencer.
Stratix® V GX (Vcc = 0.85V) | I4 | 300 | compatible with minimum frequency part | RLDRAMII | Soft | Half Rate |  | Component | 1 Chip Select | up to 36 bits | Column/Row/Wraparound | Without ECC | Final | any | This clock rate is only achievable with Nios sequencer.
Stratix® V GX (Vcc = 0.85V) | I4 | 300 | compatible with minimum frequency part | RLDRAMII | Soft | Half Rate |  | Component | 1 Chip Select | up to 36 bits | Column/Row/Wraparound | Without ECC | Final | any | This clock rate is only achievable with Nios sequencer.
Stratix® V GX (Vcc = 0.85V) | I4 | 300 | compatible with minimum frequency part | RLDRAMII | Soft | Half Rate |  | Component | 1 Chip Select | up to 36 bits | Row/Wraparound | Without ECC | Final | any | This clock rate is only achievable with Nios sequencer.
Stratix® V GX (Vcc = 0.85V) | I4 | 300 | compatible with minimum frequency part | RLDRAMII | Soft | Half Rate |  | Component | 1 Chip Select | up to 36 bits | Row/Wraparound | Without ECC | Final | any | This clock rate is only achievable with Nios sequencer.
Stratix® V GX (Vcc = 0.85V) | I4 | 300 | compatible with minimum frequency part | RLDRAMII | Soft | Half Rate |  | Component | 1 Chip Select | up to 36 bits | Column | Without ECC | Final | any | This clock rate is only achievable with Nios sequencer.
Stratix® V GX (Vcc = 0.85V) | I4 | 300 | compatible with minimum frequency part | RLDRAMII | Soft | Half Rate |  | Component | 1 Chip Select | up to 36 bits | Column | Without ECC | Final | any | This clock rate is only achievable with Nios sequencer.
Stratix® V GX (Vcc = 0.85V) | I4 | 300 | compatible with minimum frequency part | RLDRAMII | Soft | Half Rate |  | Component | 1 Chip Select | up to 36 bits | Column/Row/Wraparound | Without ECC | Final | any | This clock rate is only achievable with Nios sequencer.
Stratix® V GX (Vcc = 0.85V) | I4 | 300 | compatible with minimum frequency part | RLDRAMII | Soft | Half Rate |  | Component | 1 Chip Select | up to 36 bits | Column/Row/Wraparound | Without ECC | Final | any | This clock rate is only achievable with Nios sequencer.
Stratix® V GX (Vcc = 0.85V) | I4 | 300 | compatible with minimum frequency part | RLDRAMII | Soft | Half Rate |  | Component | 1 Chip Select | up to 36 bits | Row/Wraparound | Without ECC | Final | any | This clock rate is only achievable with Nios sequencer.
Stratix® V GX (Vcc = 0.85V) | I4 | 300 | compatible with minimum frequency part | RLDRAMII | Soft | Half Rate |  | Component | 1 Chip Select | up to 36 bits | Row/Wraparound | Without ECC | Final | any | This clock rate is only achievable with Nios sequencer.
Stratix® V GX (Vcc = 0.85V) | I4 | 300 | compatible with minimum frequency part | RLDRAMII | Soft | Half Rate |  | Component | 1 Chip Select | up to 72 bits | Column | Without ECC | Final | any | This clock rate is only achievable with Nios sequencer.
Stratix® V GX (Vcc = 0.85V) | I4 | 300 | compatible with minimum frequency part | RLDRAMII | Soft | Half Rate |  | Component | 1 Chip Select | up to 72 bits | Column | Without ECC | Final | any | This clock rate is only achievable with Nios sequencer.
Stratix® V GX (Vcc = 0.85V) | I4 | 300 | compatible with minimum frequency part | RLDRAMII | Soft | Half Rate |  | Component | 1 Chip Select | up to 72 bits | Column/Row/Wraparound | Without ECC | Final | any | This clock rate is only achievable with Nios sequencer.
Stratix® V GX (Vcc = 0.85V) | I4 | 300 | compatible with minimum frequency part | RLDRAMII | Soft | Half Rate |  | Component | 1 Chip Select | up to 72 bits | Column/Row/Wraparound | Without ECC | Final | any | This clock rate is only achievable with Nios sequencer.
Stratix® V GX (Vcc = 0.85V) | I4 | 300 | compatible with minimum frequency part | RLDRAMII | Soft | Half Rate |  | Component | 1 Chip Select | up to 72 bits | Row/Wraparound | Without ECC | Final | any | This clock rate is only achievable with Nios sequencer.
Stratix® V GX (Vcc = 0.85V) | I4 | 300 | compatible with minimum frequency part | RLDRAMII | Soft | Half Rate |  | Component | 1 Chip Select | up to 72 bits | Row/Wraparound | Without ECC | Final | any | This clock rate is only achievable with Nios sequencer.
Stratix® V GX (Vcc = 0.85V) | I4 | 300 | compatible with minimum frequency part | RLDRAMII | Soft | Half Rate |  | Component | 1 Chip Select | up to 18 bits | Column | Without ECC | Final | any | This clock rate is only achievable with Nios sequencer.
Stratix® V GX (Vcc = 0.85V) | I4 | 300 | compatible with minimum frequency part | RLDRAMII | Soft | Half Rate |  | Component | 1 Chip Select | up to 18 bits | Column | Without ECC | Final | any | This clock rate is only achievable with Nios sequencer.
Stratix® V GX (Vcc = 0.85V) | I4 | 300 | compatible with minimum frequency part | RLDRAMII | Soft | Half Rate |  | Component | 1 Chip Select | up to 18 bits | Column/Row/Wraparound | Without ECC | Final | any | This clock rate is only achievable with Nios sequencer.
Stratix® V GX (Vcc = 0.85V) | I4 | 300 | compatible with minimum frequency part | RLDRAMII | Soft | Half Rate |  | Component | 1 Chip Select | up to 18 bits | Column/Row/Wraparound | Without ECC | Final | any | This clock rate is only achievable with Nios sequencer.
Stratix® V GX (Vcc = 0.85V) | I4 | 300 | compatible with minimum frequency part | RLDRAMII | Soft | Half Rate |  | Component | 1 Chip Select | up to 18 bits | Row/Wraparound | Without ECC | Final | any | This clock rate is only achievable with Nios sequencer.
Stratix® V GX (Vcc = 0.85V) | I4 | 300 | compatible with minimum frequency part | RLDRAMII | Soft | Half Rate |  | Component | 1 Chip Select | up to 18 bits | Row/Wraparound | Without ECC | Final | any | This clock rate is only achievable with Nios sequencer.
Stratix® V GX (Vcc = 0.85V) | I4 | 300 | compatible with minimum frequency part | RLDRAMII | Soft | Half Rate |  | Component | 1 Chip Select | up to 9 bits | Column | Without ECC | Final | any | This clock rate is only achievable with Nios sequencer.
Stratix® V GX (Vcc = 0.85V) | I4 | 300 | compatible with minimum frequency part | RLDRAMII | Soft | Half Rate |  | Component | 1 Chip Select | up to 9 bits | Column | Without ECC | Final | any | This clock rate is only achievable with Nios sequencer.
Stratix® V GX (Vcc = 0.85V) | I4 | 300 | compatible with minimum frequency part | RLDRAMII | Soft | Half Rate |  | Component | 1 Chip Select | up to 9 bits | Column/Row/Wraparound | Without ECC | Final | any | This clock rate is only achievable with Nios sequencer.
Stratix® V GX (Vcc = 0.85V) | I4 | 300 | compatible with minimum frequency part | RLDRAMII | Soft | Half Rate |  | Component | 1 Chip Select | up to 9 bits | Column/Row/Wraparound | Without ECC | Final | any | This clock rate is only achievable with Nios sequencer.
Stratix® V GX (Vcc = 0.85V) | I4 | 300 | compatible with minimum frequency part | RLDRAMII | Soft | Half Rate |  | Component | 1 Chip Select | up to 9 bits | Row/Wraparound | Without ECC | Final | any | This clock rate is only achievable with Nios sequencer.
Stratix® V GX (Vcc = 0.85V) | I4 | 300 | compatible with minimum frequency part | RLDRAMII | Soft | Half Rate |  | Component | 1 Chip Select | up to 9 bits | Row/Wraparound | Without ECC | Final | any | This clock rate is only achievable with Nios sequencer.
Stratix® V GX (Vcc = 0.85V) | I4 | 300 | compatible with minimum frequency part | RLDRAMII | Soft | Half Rate |  | Component | 1 Chip Select | up to 18 bits | Column | Without ECC | Final | any | No multiplexed addressing support.
Stratix® V GX (Vcc = 0.85V) | I4 | 300 | compatible with minimum frequency part | RLDRAMII | Soft | Half Rate |  | Component | 1 Chip Select | up to 18 bits | Column | Without ECC | Final | any | No multiplexed addressing support.
Stratix® V GX (Vcc = 0.85V) | I4 | 300 | compatible with minimum frequency part | RLDRAMII | Soft | Half Rate |  | Component | 1 Chip Select | up to 18 bits | Column/Row/Wraparound | Without ECC | Final | any | No multiplexed addressing support.
Stratix® V GX (Vcc = 0.85V) | I4 | 300 | compatible with minimum frequency part | RLDRAMII | Soft | Half Rate |  | Component | 1 Chip Select | up to 18 bits | Column/Row/Wraparound | Without ECC | Final | any | No multiplexed addressing support.
Stratix® V GX (Vcc = 0.85V) | I4 | 300 | compatible with minimum frequency part | RLDRAMII | Soft | Half Rate |  | Component | 1 Chip Select | up to 18 bits | Row/Wraparound | Without ECC | Final | any | No multiplexed addressing support.
Stratix® V GX (Vcc = 0.85V) | I4 | 300 | compatible with minimum frequency part | RLDRAMII | Soft | Half Rate |  | Component | 1 Chip Select | up to 18 bits | Row/Wraparound | Without ECC | Final | any | No multiplexed addressing support.
Stratix® V GX (Vcc = 0.85V) | I4 | 300 | compatible with minimum frequency part | RLDRAMII | Soft | Half Rate |  | Component | 1 Chip Select | up to 36 bits | Column | Without ECC | Final | any | No multiplexed addressing support.
Stratix® V GX (Vcc = 0.85V) | I4 | 300 | compatible with minimum frequency part | RLDRAMII | Soft | Half Rate |  | Component | 1 Chip Select | up to 36 bits | Column | Without ECC | Final | any | No multiplexed addressing support.
Stratix® V GX (Vcc = 0.85V) | I4 | 300 | compatible with minimum frequency part | RLDRAMII | Soft | Half Rate |  | Component | 1 Chip Select | up to 36 bits | Column/Row/Wraparound | Without ECC | Final | any | No multiplexed addressing support.
Stratix® V GX (Vcc = 0.85V) | I4 | 300 | compatible with minimum frequency part | RLDRAMII | Soft | Half Rate |  | Component | 1 Chip Select | up to 36 bits | Column/Row/Wraparound | Without ECC | Final | any | No multiplexed addressing support.
Stratix® V GX (Vcc = 0.85V) | I4 | 300 | compatible with minimum frequency part | RLDRAMII | Soft | Half Rate |  | Component | 1 Chip Select | up to 36 bits | Row/Wraparound | Without ECC | Final | any | No multiplexed addressing support.
Stratix® V GX (Vcc = 0.85V) | I4 | 300 | compatible with minimum frequency part | RLDRAMII | Soft | Half Rate |  | Component | 1 Chip Select | up to 36 bits | Row/Wraparound | Without ECC | Final | any | No multiplexed addressing support.
Stratix® V GX (Vcc = 0.85V) | I4 | 300 | compatible with minimum frequency part | RLDRAMII | Soft | Half Rate |  | Component | 1 Chip Select | up to 36 bits | Column | Without ECC | Final | any | No multiplexed addressing support.
Stratix® V GX (Vcc = 0.85V) | I4 | 300 | compatible with minimum frequency part | RLDRAMII | Soft | Half Rate |  | Component | 1 Chip Select | up to 36 bits | Column | Without ECC | Final | any | No multiplexed addressing support.
Stratix® V GX (Vcc = 0.85V) | I4 | 300 | compatible with minimum frequency part | RLDRAMII | Soft | Half Rate |  | Component | 1 Chip Select | up to 36 bits | Column/Row/Wraparound | Without ECC | Final | any | No multiplexed addressing support.
Stratix® V GX (Vcc = 0.85V) | I4 | 300 | compatible with minimum frequency part | RLDRAMII | Soft | Half Rate |  | Component | 1 Chip Select | up to 36 bits | Column/Row/Wraparound | Without ECC | Final | any | No multiplexed addressing support.
Stratix® V GX (Vcc = 0.85V) | I4 | 300 | compatible with minimum frequency part | RLDRAMII | Soft | Half Rate |  | Component | 1 Chip Select | up to 36 bits | Row/Wraparound | Without ECC | Final | any | No multiplexed addressing support.
Stratix® V GX (Vcc = 0.85V) | I4 | 300 | compatible with minimum frequency part | RLDRAMII | Soft | Half Rate |  | Component | 1 Chip Select | up to 36 bits | Row/Wraparound | Without ECC | Final | any | No multiplexed addressing support.
Stratix® V GX (Vcc = 0.85V) | I4 | 300 | compatible with minimum frequency part | RLDRAMII | Soft | Half Rate |  | Component | 1 Chip Select | up to 72 bits | Column | Without ECC | Final | any | No multiplexed addressing support.
Stratix® V GX (Vcc = 0.85V) | I4 | 300 | compatible with minimum frequency part | RLDRAMII | Soft | Half Rate |  | Component | 1 Chip Select | up to 72 bits | Column | Without ECC | Final | any | No multiplexed addressing support.
Stratix® V GX (Vcc = 0.85V) | I4 | 300 | compatible with minimum frequency part | RLDRAMII | Soft | Half Rate |  | Component | 1 Chip Select | up to 72 bits | Column/Row/Wraparound | Without ECC | Final | any | No multiplexed addressing support.
Stratix® V GX (Vcc = 0.85V) | I4 | 300 | compatible with minimum frequency part | RLDRAMII | Soft | Half Rate |  | Component | 1 Chip Select | up to 72 bits | Column/Row/Wraparound | Without ECC | Final | any | No multiplexed addressing support.
Stratix® V GX (Vcc = 0.85V) | I4 | 300 | compatible with minimum frequency part | RLDRAMII | Soft | Half Rate |  | Component | 1 Chip Select | up to 72 bits | Row/Wraparound | Without ECC | Final | any | No multiplexed addressing support.
Stratix® V GX (Vcc = 0.85V) | I4 | 300 | compatible with minimum frequency part | RLDRAMII | Soft | Half Rate |  | Component | 1 Chip Select | up to 72 bits | Row/Wraparound | Without ECC | Final | any | No multiplexed addressing support.
Stratix® V GX (Vcc = 0.85V) | I4 | 300 | compatible with minimum frequency part | RLDRAMII | Soft | Half Rate |  | Component | 1 Chip Select | up to 18 bits | Column | Without ECC | Final | any | No multiplexed addressing support.
Stratix® V GX (Vcc = 0.85V) | I4 | 300 | compatible with minimum frequency part | RLDRAMII | Soft | Half Rate |  | Component | 1 Chip Select | up to 18 bits | Column | Without ECC | Final | any | No multiplexed addressing support.
Stratix® V GX (Vcc = 0.85V) | I4 | 300 | compatible with minimum frequency part | RLDRAMII | Soft | Half Rate |  | Component | 1 Chip Select | up to 18 bits | Column/Row/Wraparound | Without ECC | Final | any | No multiplexed addressing support.
Stratix® V GX (Vcc = 0.85V) | I4 | 300 | compatible with minimum frequency part | RLDRAMII | Soft | Half Rate |  | Component | 1 Chip Select | up to 18 bits | Column/Row/Wraparound | Without ECC | Final | any | No multiplexed addressing support.
Stratix® V GX (Vcc = 0.85V) | I4 | 300 | compatible with minimum frequency part | RLDRAMII | Soft | Half Rate |  | Component | 1 Chip Select | up to 18 bits | Row/Wraparound | Without ECC | Final | any | No multiplexed addressing support.
Stratix® V GX (Vcc = 0.85V) | I4 | 300 | compatible with minimum frequency part | RLDRAMII | Soft | Half Rate |  | Component | 1 Chip Select | up to 18 bits | Row/Wraparound | Without ECC | Final | any | No multiplexed addressing support.
Stratix® V GX (Vcc = 0.85V) | I4 | 300 | compatible with minimum frequency part | RLDRAMII | Soft | Half Rate |  | Component | 1 Chip Select | up to 9 bits | Column | Without ECC | Final | any | No multiplexed addressing support.
Stratix® V GX (Vcc = 0.85V) | I4 | 300 | compatible with minimum frequency part | RLDRAMII | Soft | Half Rate |  | Component | 1 Chip Select | up to 9 bits | Column | Without ECC | Final | any | No multiplexed addressing support.
Stratix® V GX (Vcc = 0.85V) | I4 | 300 | compatible with minimum frequency part | RLDRAMII | Soft | Half Rate |  | Component | 1 Chip Select | up to 9 bits | Column/Row/Wraparound | Without ECC | Final | any | No multiplexed addressing support.
Stratix® V GX (Vcc = 0.85V) | I4 | 300 | compatible with minimum frequency part | RLDRAMII | Soft | Half Rate |  | Component | 1 Chip Select | up to 9 bits | Column/Row/Wraparound | Without ECC | Final | any | No multiplexed addressing support.
Stratix® V GX (Vcc = 0.85V) | I4 | 300 | compatible with minimum frequency part | RLDRAMII | Soft | Half Rate |  | Component | 1 Chip Select | up to 9 bits | Row/Wraparound | Without ECC | Final | any | No multiplexed addressing support.
Stratix® V GX (Vcc = 0.85V) | I4 | 300 | compatible with minimum frequency part | RLDRAMII | Soft | Half Rate |  | Component | 1 Chip Select | up to 9 bits | Row/Wraparound | Without ECC | Final | any | No multiplexed addressing support.
Stratix® V GX (Vcc = 0.85V) | M4 | 300 | compatible with minimum frequency part | RLDRAMII | Soft | Half Rate |  | Component | 1 Chip Select | up to 18 bits | Column | Without ECC | Final | any | This clock rate is only achievable with Nios sequencer.
Stratix® V GX (Vcc = 0.85V) | M4 | 300 | compatible with minimum frequency part | RLDRAMII | Soft | Half Rate |  | Component | 1 Chip Select | up to 18 bits | Column | Without ECC | Final | any | This clock rate is only achievable with Nios sequencer.
Stratix® V GX (Vcc = 0.85V) | M4 | 300 | compatible with minimum frequency part | RLDRAMII | Soft | Half Rate |  | Component | 1 Chip Select | up to 18 bits | Column/Row/Wraparound | Without ECC | Final | any | This clock rate is only achievable with Nios sequencer.
Stratix® V GX (Vcc = 0.85V) | M4 | 300 | compatible with minimum frequency part | RLDRAMII | Soft | Half Rate |  | Component | 1 Chip Select | up to 18 bits | Column/Row/Wraparound | Without ECC | Final | any | This clock rate is only achievable with Nios sequencer.
Stratix® V GX (Vcc = 0.85V) | M4 | 300 | compatible with minimum frequency part | RLDRAMII | Soft | Half Rate |  | Component | 1 Chip Select | up to 18 bits | Row/Wraparound | Without ECC | Final | any | This clock rate is only achievable with Nios sequencer.
Stratix® V GX (Vcc = 0.85V) | M4 | 300 | compatible with minimum frequency part | RLDRAMII | Soft | Half Rate |  | Component | 1 Chip Select | up to 18 bits | Row/Wraparound | Without ECC | Final | any | This clock rate is only achievable with Nios sequencer.
Stratix® V GX (Vcc = 0.85V) | M4 | 300 | compatible with minimum frequency part | RLDRAMII | Soft | Half Rate |  | Component | 1 Chip Select | up to 36 bits | Column | Without ECC | Final | any | This clock rate is only achievable with Nios sequencer.
Stratix® V GX (Vcc = 0.85V) | M4 | 300 | compatible with minimum frequency part | RLDRAMII | Soft | Half Rate |  | Component | 1 Chip Select | up to 36 bits | Column | Without ECC | Final | any | This clock rate is only achievable with Nios sequencer.
Stratix® V GX (Vcc = 0.85V) | M4 | 300 | compatible with minimum frequency part | RLDRAMII | Soft | Half Rate |  | Component | 1 Chip Select | up to 36 bits | Column/Row/Wraparound | Without ECC | Final | any | This clock rate is only achievable with Nios sequencer.
Stratix® V GX (Vcc = 0.85V) | M4 | 300 | compatible with minimum frequency part | RLDRAMII | Soft | Half Rate |  | Component | 1 Chip Select | up to 36 bits | Column/Row/Wraparound | Without ECC | Final | any | This clock rate is only achievable with Nios sequencer.
Stratix® V GX (Vcc = 0.85V) | M4 | 300 | compatible with minimum frequency part | RLDRAMII | Soft | Half Rate |  | Component | 1 Chip Select | up to 36 bits | Row/Wraparound | Without ECC | Final | any | This clock rate is only achievable with Nios sequencer.
Stratix® V GX (Vcc = 0.85V) | M4 | 300 | compatible with minimum frequency part | RLDRAMII | Soft | Half Rate |  | Component | 1 Chip Select | up to 36 bits | Row/Wraparound | Without ECC | Final | any | This clock rate is only achievable with Nios sequencer.
Stratix® V GX (Vcc = 0.85V) | M4 | 300 | compatible with minimum frequency part | RLDRAMII | Soft | Half Rate |  | Component | 1 Chip Select | up to 36 bits | Column | Without ECC | Final | any | This clock rate is only achievable with Nios sequencer.
Stratix® V GX (Vcc = 0.85V) | M4 | 300 | compatible with minimum frequency part | RLDRAMII | Soft | Half Rate |  | Component | 1 Chip Select | up to 36 bits | Column | Without ECC | Final | any | This clock rate is only achievable with Nios sequencer.
Stratix® V GX (Vcc = 0.85V) | M4 | 300 | compatible with minimum frequency part | RLDRAMII | Soft | Half Rate |  | Component | 1 Chip Select | up to 36 bits | Column/Row/Wraparound | Without ECC | Final | any | This clock rate is only achievable with Nios sequencer.
Stratix® V GX (Vcc = 0.85V) | M4 | 300 | compatible with minimum frequency part | RLDRAMII | Soft | Half Rate |  | Component | 1 Chip Select | up to 36 bits | Column/Row/Wraparound | Without ECC | Final | any | This clock rate is only achievable with Nios sequencer.
Stratix® V GX (Vcc = 0.85V) | M4 | 300 | compatible with minimum frequency part | RLDRAMII | Soft | Half Rate |  | Component | 1 Chip Select | up to 36 bits | Row/Wraparound | Without ECC | Final | any | This clock rate is only achievable with Nios sequencer.
Stratix® V GX (Vcc = 0.85V) | M4 | 300 | compatible with minimum frequency part | RLDRAMII | Soft | Half Rate |  | Component | 1 Chip Select | up to 36 bits | Row/Wraparound | Without ECC | Final | any | This clock rate is only achievable with Nios sequencer.
Stratix® V GX (Vcc = 0.85V) | M4 | 300 | compatible with minimum frequency part | RLDRAMII | Soft | Half Rate |  | Component | 1 Chip Select | up to 72 bits | Column | Without ECC | Final | any | This clock rate is only achievable with Nios sequencer.
Stratix® V GX (Vcc = 0.85V) | M4 | 300 | compatible with minimum frequency part | RLDRAMII | Soft | Half Rate |  | Component | 1 Chip Select | up to 72 bits | Column | Without ECC | Final | any | This clock rate is only achievable with Nios sequencer.
Stratix® V GX (Vcc = 0.85V) | M4 | 300 | compatible with minimum frequency part | RLDRAMII | Soft | Half Rate |  | Component | 1 Chip Select | up to 72 bits | Column/Row/Wraparound | Without ECC | Final | any | This clock rate is only achievable with Nios sequencer.
Stratix® V GX (Vcc = 0.85V) | M4 | 300 | compatible with minimum frequency part | RLDRAMII | Soft | Half Rate |  | Component | 1 Chip Select | up to 72 bits | Column/Row/Wraparound | Without ECC | Final | any | This clock rate is only achievable with Nios sequencer.
Stratix® V GX (Vcc = 0.85V) | M4 | 300 | compatible with minimum frequency part | RLDRAMII | Soft | Half Rate |  | Component | 1 Chip Select | up to 72 bits | Row/Wraparound | Without ECC | Final | any | This clock rate is only achievable with Nios sequencer.
Stratix® V GX (Vcc = 0.85V) | M4 | 300 | compatible with minimum frequency part | RLDRAMII | Soft | Half Rate |  | Component | 1 Chip Select | up to 72 bits | Row/Wraparound | Without ECC | Final | any | This clock rate is only achievable with Nios sequencer.
Stratix® V GX (Vcc = 0.85V) | M4 | 300 | compatible with minimum frequency part | RLDRAMII | Soft | Half Rate |  | Component | 1 Chip Select | up to 18 bits | Column | Without ECC | Final | any | This clock rate is only achievable with Nios sequencer.
Stratix® V GX (Vcc = 0.85V) | M4 | 300 | compatible with minimum frequency part | RLDRAMII | Soft | Half Rate |  | Component | 1 Chip Select | up to 18 bits | Column | Without ECC | Final | any | This clock rate is only achievable with Nios sequencer.
Stratix® V GX (Vcc = 0.85V) | M4 | 300 | compatible with minimum frequency part | RLDRAMII | Soft | Half Rate |  | Component | 1 Chip Select | up to 18 bits | Column/Row/Wraparound | Without ECC | Final | any | This clock rate is only achievable with Nios sequencer.
Stratix® V GX (Vcc = 0.85V) | M4 | 300 | compatible with minimum frequency part | RLDRAMII | Soft | Half Rate |  | Component | 1 Chip Select | up to 18 bits | Column/Row/Wraparound | Without ECC | Final | any | This clock rate is only achievable with Nios sequencer.
Stratix® V GX (Vcc = 0.85V) | M4 | 300 | compatible with minimum frequency part | RLDRAMII | Soft | Half Rate |  | Component | 1 Chip Select | up to 18 bits | Row/Wraparound | Without ECC | Final | any | This clock rate is only achievable with Nios sequencer.
Stratix® V GX (Vcc = 0.85V) | M4 | 300 | compatible with minimum frequency part | RLDRAMII | Soft | Half Rate |  | Component | 1 Chip Select | up to 18 bits | Row/Wraparound | Without ECC | Final | any | This clock rate is only achievable with Nios sequencer.
Stratix® V GX (Vcc = 0.85V) | M4 | 300 | compatible with minimum frequency part | RLDRAMII | Soft | Half Rate |  | Component | 1 Chip Select | up to 9 bits | Column | Without ECC | Final | any | This clock rate is only achievable with Nios sequencer.
Stratix® V GX (Vcc = 0.85V) | M4 | 300 | compatible with minimum frequency part | RLDRAMII | Soft | Half Rate |  | Component | 1 Chip Select | up to 9 bits | Column | Without ECC | Final | any | This clock rate is only achievable with Nios sequencer.
Stratix® V GX (Vcc = 0.85V) | M4 | 300 | compatible with minimum frequency part | RLDRAMII | Soft | Half Rate |  | Component | 1 Chip Select | up to 9 bits | Column/Row/Wraparound | Without ECC | Final | any | This clock rate is only achievable with Nios sequencer.
Stratix® V GX (Vcc = 0.85V) | M4 | 300 | compatible with minimum frequency part | RLDRAMII | Soft | Half Rate |  | Component | 1 Chip Select | up to 9 bits | Column/Row/Wraparound | Without ECC | Final | any | This clock rate is only achievable with Nios sequencer.
Stratix® V GX (Vcc = 0.85V) | M4 | 300 | compatible with minimum frequency part | RLDRAMII | Soft | Half Rate |  | Component | 1 Chip Select | up to 9 bits | Row/Wraparound | Without ECC | Final | any | This clock rate is only achievable with Nios sequencer.
Stratix® V GX (Vcc = 0.85V) | M4 | 300 | compatible with minimum frequency part | RLDRAMII | Soft | Half Rate |  | Component | 1 Chip Select | up to 9 bits | Row/Wraparound | Without ECC | Final | any | This clock rate is only achievable with Nios sequencer.
Stratix® V GX (Vcc = 0.85V) | M4 | 300 | compatible with minimum frequency part | RLDRAMII | Soft | Half Rate |  | Component | 1 Chip Select | up to 18 bits | Column | Without ECC | Final | any | No multiplexed addressing support.
Stratix® V GX (Vcc = 0.85V) | M4 | 300 | compatible with minimum frequency part | RLDRAMII | Soft | Half Rate |  | Component | 1 Chip Select | up to 18 bits | Column | Without ECC | Final | any | No multiplexed addressing support.
Stratix® V GX (Vcc = 0.85V) | M4 | 300 | compatible with minimum frequency part | RLDRAMII | Soft | Half Rate |  | Component | 1 Chip Select | up to 18 bits | Column/Row/Wraparound | Without ECC | Final | any | No multiplexed addressing support.
Stratix® V GX (Vcc = 0.85V) | M4 | 300 | compatible with minimum frequency part | RLDRAMII | Soft | Half Rate |  | Component | 1 Chip Select | up to 18 bits | Column/Row/Wraparound | Without ECC | Final | any | No multiplexed addressing support.
Stratix® V GX (Vcc = 0.85V) | M4 | 300 | compatible with minimum frequency part | RLDRAMII | Soft | Half Rate |  | Component | 1 Chip Select | up to 18 bits | Row/Wraparound | Without ECC | Final | any | No multiplexed addressing support.
Stratix® V GX (Vcc = 0.85V) | M4 | 300 | compatible with minimum frequency part | RLDRAMII | Soft | Half Rate |  | Component | 1 Chip Select | up to 18 bits | Row/Wraparound | Without ECC | Final | any | No multiplexed addressing support.
Stratix® V GX (Vcc = 0.85V) | M4 | 300 | compatible with minimum frequency part | RLDRAMII | Soft | Half Rate |  | Component | 1 Chip Select | up to 36 bits | Column | Without ECC | Final | any | No multiplexed addressing support.
Stratix® V GX (Vcc = 0.85V) | M4 | 300 | compatible with minimum frequency part | RLDRAMII | Soft | Half Rate |  | Component | 1 Chip Select | up to 36 bits | Column | Without ECC | Final | any | No multiplexed addressing support.
Stratix® V GX (Vcc = 0.85V) | M4 | 300 | compatible with minimum frequency part | RLDRAMII | Soft | Half Rate |  | Component | 1 Chip Select | up to 36 bits | Column/Row/Wraparound | Without ECC | Final | any | No multiplexed addressing support.
Stratix® V GX (Vcc = 0.85V) | M4 | 300 | compatible with minimum frequency part | RLDRAMII | Soft | Half Rate |  | Component | 1 Chip Select | up to 36 bits | Column/Row/Wraparound | Without ECC | Final | any | No multiplexed addressing support.
Stratix® V GX (Vcc = 0.85V) | M4 | 300 | compatible with minimum frequency part | RLDRAMII | Soft | Half Rate |  | Component | 1 Chip Select | up to 36 bits | Row/Wraparound | Without ECC | Final | any | No multiplexed addressing support.
Stratix® V GX (Vcc = 0.85V) | M4 | 300 | compatible with minimum frequency part | RLDRAMII | Soft | Half Rate |  | Component | 1 Chip Select | up to 36 bits | Row/Wraparound | Without ECC | Final | any | No multiplexed addressing support.
Stratix® V GX (Vcc = 0.85V) | M4 | 300 | compatible with minimum frequency part | RLDRAMII | Soft | Half Rate |  | Component | 1 Chip Select | up to 36 bits | Column | Without ECC | Final | any | No multiplexed addressing support.
Stratix® V GX (Vcc = 0.85V) | M4 | 300 | compatible with minimum frequency part | RLDRAMII | Soft | Half Rate |  | Component | 1 Chip Select | up to 36 bits | Column | Without ECC | Final | any | No multiplexed addressing support.
Stratix® V GX (Vcc = 0.85V) | M4 | 300 | compatible with minimum frequency part | RLDRAMII | Soft | Half Rate |  | Component | 1 Chip Select | up to 36 bits | Column/Row/Wraparound | Without ECC | Final | any | No multiplexed addressing support.
Stratix® V GX (Vcc = 0.85V) | M4 | 300 | compatible with minimum frequency part | RLDRAMII | Soft | Half Rate |  | Component | 1 Chip Select | up to 36 bits | Column/Row/Wraparound | Without ECC | Final | any | No multiplexed addressing support.
Stratix® V GX (Vcc = 0.85V) | M4 | 300 | compatible with minimum frequency part | RLDRAMII | Soft | Half Rate |  | Component | 1 Chip Select | up to 36 bits | Row/Wraparound | Without ECC | Final | any | No multiplexed addressing support.
Stratix® V GX (Vcc = 0.85V) | M4 | 300 | compatible with minimum frequency part | RLDRAMII | Soft | Half Rate |  | Component | 1 Chip Select | up to 36 bits | Row/Wraparound | Without ECC | Final | any | No multiplexed addressing support.
Stratix® V GX (Vcc = 0.85V) | M4 | 300 | compatible with minimum frequency part | RLDRAMII | Soft | Half Rate |  | Component | 1 Chip Select | up to 72 bits | Column | Without ECC | Final | any | No multiplexed addressing support.
Stratix® V GX (Vcc = 0.85V) | M4 | 300 | compatible with minimum frequency part | RLDRAMII | Soft | Half Rate |  | Component | 1 Chip Select | up to 72 bits | Column | Without ECC | Final | any | No multiplexed addressing support.
Stratix® V GX (Vcc = 0.85V) | M4 | 300 | compatible with minimum frequency part | RLDRAMII | Soft | Half Rate |  | Component | 1 Chip Select | up to 72 bits | Column/Row/Wraparound | Without ECC | Final | any | No multiplexed addressing support.
Stratix® V GX (Vcc = 0.85V) | M4 | 300 | compatible with minimum frequency part | RLDRAMII | Soft | Half Rate |  | Component | 1 Chip Select | up to 72 bits | Column/Row/Wraparound | Without ECC | Final | any | No multiplexed addressing support.
Stratix® V GX (Vcc = 0.85V) | M4 | 300 | compatible with minimum frequency part | RLDRAMII | Soft | Half Rate |  | Component | 1 Chip Select | up to 72 bits | Row/Wraparound | Without ECC | Final | any | No multiplexed addressing support.
Stratix® V GX (Vcc = 0.85V) | M4 | 300 | compatible with minimum frequency part | RLDRAMII | Soft | Half Rate |  | Component | 1 Chip Select | up to 72 bits | Row/Wraparound | Without ECC | Final | any | No multiplexed addressing support.
Stratix® V GX (Vcc = 0.85V) | M4 | 300 | compatible with minimum frequency part | RLDRAMII | Soft | Half Rate |  | Component | 1 Chip Select | up to 18 bits | Column | Without ECC | Final | any | No multiplexed addressing support.
Stratix® V GX (Vcc = 0.85V) | M4 | 300 | compatible with minimum frequency part | RLDRAMII | Soft | Half Rate |  | Component | 1 Chip Select | up to 18 bits | Column | Without ECC | Final | any | No multiplexed addressing support.
Stratix® V GX (Vcc = 0.85V) | M4 | 300 | compatible with minimum frequency part | RLDRAMII | Soft | Half Rate |  | Component | 1 Chip Select | up to 18 bits | Column/Row/Wraparound | Without ECC | Final | any | No multiplexed addressing support.
Stratix® V GX (Vcc = 0.85V) | M4 | 300 | compatible with minimum frequency part | RLDRAMII | Soft | Half Rate |  | Component | 1 Chip Select | up to 18 bits | Column/Row/Wraparound | Without ECC | Final | any | No multiplexed addressing support.
Stratix® V GX (Vcc = 0.85V) | M4 | 300 | compatible with minimum frequency part | RLDRAMII | Soft | Half Rate |  | Component | 1 Chip Select | up to 18 bits | Row/Wraparound | Without ECC | Final | any | No multiplexed addressing support.
Stratix® V GX (Vcc = 0.85V) | M4 | 300 | compatible with minimum frequency part | RLDRAMII | Soft | Half Rate |  | Component | 1 Chip Select | up to 18 bits | Row/Wraparound | Without ECC | Final | any | No multiplexed addressing support.
Stratix® V GX (Vcc = 0.85V) | M4 | 300 | compatible with minimum frequency part | RLDRAMII | Soft | Half Rate |  | Component | 1 Chip Select | up to 9 bits | Column | Without ECC | Final | any | No multiplexed addressing support.
Stratix® V GX (Vcc = 0.85V) | M4 | 300 | compatible with minimum frequency part | RLDRAMII | Soft | Half Rate |  | Component | 1 Chip Select | up to 9 bits | Column | Without ECC | Final | any | No multiplexed addressing support.
Stratix® V GX (Vcc = 0.85V) | M4 | 300 | compatible with minimum frequency part | RLDRAMII | Soft | Half Rate |  | Component | 1 Chip Select | up to 9 bits | Column/Row/Wraparound | Without ECC | Final | any | No multiplexed addressing support.
Stratix® V GX (Vcc = 0.85V) | M4 | 300 | compatible with minimum frequency part | RLDRAMII | Soft | Half Rate |  | Component | 1 Chip Select | up to 9 bits | Column/Row/Wraparound | Without ECC | Final | any | No multiplexed addressing support.
Stratix® V GX (Vcc = 0.85V) | M4 | 300 | compatible with minimum frequency part | RLDRAMII | Soft | Half Rate |  | Component | 1 Chip Select | up to 9 bits | Row/Wraparound | Without ECC | Final | any | No multiplexed addressing support.
Stratix® V GX (Vcc = 0.85V) | M4 | 300 | compatible with minimum frequency part | RLDRAMII | Soft | Half Rate |  | Component | 1 Chip Select | up to 9 bits | Row/Wraparound | Without ECC | Final | any | No multiplexed addressing support.
Stratix® V GX (Vcc = 0.85V) | C2L | 533 | compatible with minimum frequency part | RLDRAMII | Soft | Half Rate |  | Component | 1 Chip Select | up to 18 bits | Column | Without ECC | Final | any | This clock rate is only achievable with Nios sequencer.
Stratix® V GX (Vcc = 0.85V) | C2L | 533 | compatible with minimum frequency part | RLDRAMII | Soft | Half Rate |  | Component | 1 Chip Select | up to 18 bits | Column | Without ECC | Final | any | This clock rate is only achievable with Nios sequencer.
Stratix® V GX (Vcc = 0.85V) | C2L | 533 | compatible with minimum frequency part | RLDRAMII | Soft | Half Rate |  | Component | 1 Chip Select | up to 18 bits | Column/Row/Wraparound | Without ECC | Final | any | This clock rate is only achievable with Nios sequencer.
Stratix® V GX (Vcc = 0.85V) | C2L | 533 | compatible with minimum frequency part | RLDRAMII | Soft | Half Rate |  | Component | 1 Chip Select | up to 18 bits | Column/Row/Wraparound | Without ECC | Final | any | This clock rate is only achievable with Nios sequencer.
Stratix® V GX (Vcc = 0.85V) | C2L | 533 | compatible with minimum frequency part | RLDRAMII | Soft | Half Rate |  | Component | 1 Chip Select | up to 18 bits | Row/Wraparound | Without ECC | Final | any | This clock rate is only achievable with Nios sequencer.
Stratix® V GX (Vcc = 0.85V) | C2L | 533 | compatible with minimum frequency part | RLDRAMII | Soft | Half Rate |  | Component | 1 Chip Select | up to 18 bits | Row/Wraparound | Without ECC | Final | any | This clock rate is only achievable with Nios sequencer.
Stratix® V GX (Vcc = 0.85V) | C2L | 533 | compatible with minimum frequency part | RLDRAMII | Soft | Half Rate |  | Component | 1 Chip Select | up to 36 bits | Column | Without ECC | Final | any | This clock rate is only achievable with Nios sequencer.
Stratix® V GX (Vcc = 0.85V) | C2L | 533 | compatible with minimum frequency part | RLDRAMII | Soft | Half Rate |  | Component | 1 Chip Select | up to 36 bits | Column | Without ECC | Final | any | This clock rate is only achievable with Nios sequencer.
Stratix® V GX (Vcc = 0.85V) | C2L | 533 | compatible with minimum frequency part | RLDRAMII | Soft | Half Rate |  | Component | 1 Chip Select | up to 36 bits | Column/Row/Wraparound | Without ECC | Final | any | This clock rate is only achievable with Nios sequencer.
Stratix® V GX (Vcc = 0.85V) | C2L | 533 | compatible with minimum frequency part | RLDRAMII | Soft | Half Rate |  | Component | 1 Chip Select | up to 36 bits | Column/Row/Wraparound | Without ECC | Final | any | This clock rate is only achievable with Nios sequencer.
Stratix® V GX (Vcc = 0.85V) | C2L | 533 | compatible with minimum frequency part | RLDRAMII | Soft | Half Rate |  | Component | 1 Chip Select | up to 36 bits | Row/Wraparound | Without ECC | Final | any | This clock rate is only achievable with Nios sequencer.
Stratix® V GX (Vcc = 0.85V) | C2L | 533 | compatible with minimum frequency part | RLDRAMII | Soft | Half Rate |  | Component | 1 Chip Select | up to 36 bits | Row/Wraparound | Without ECC | Final | any | This clock rate is only achievable with Nios sequencer.
Stratix® V GX (Vcc = 0.85V) | C2L | 533 | compatible with minimum frequency part | RLDRAMII | Soft | Half Rate |  | Component | 1 Chip Select | up to 36 bits | Column | Without ECC | Final | any | This clock rate is only achievable with Nios sequencer.
Stratix® V GX (Vcc = 0.85V) | C2L | 533 | compatible with minimum frequency part | RLDRAMII | Soft | Half Rate |  | Component | 1 Chip Select | up to 36 bits | Column | Without ECC | Final | any | This clock rate is only achievable with Nios sequencer.
Stratix® V GX (Vcc = 0.85V) | C2L | 533 | compatible with minimum frequency part | RLDRAMII | Soft | Half Rate |  | Component | 1 Chip Select | up to 36 bits | Column/Row/Wraparound | Without ECC | Final | any | This clock rate is only achievable with Nios sequencer.
Stratix® V GX (Vcc = 0.85V) | C2L | 533 | compatible with minimum frequency part | RLDRAMII | Soft | Half Rate |  | Component | 1 Chip Select | up to 36 bits | Column/Row/Wraparound | Without ECC | Final | any | This clock rate is only achievable with Nios sequencer.
Stratix® V GX (Vcc = 0.85V) | C2L | 533 | compatible with minimum frequency part | RLDRAMII | Soft | Half Rate |  | Component | 1 Chip Select | up to 36 bits | Row/Wraparound | Without ECC | Final | any | This clock rate is only achievable with Nios sequencer.
Stratix® V GX (Vcc = 0.85V) | C2L | 533 | compatible with minimum frequency part | RLDRAMII | Soft | Half Rate |  | Component | 1 Chip Select | up to 36 bits | Row/Wraparound | Without ECC | Final | any | This clock rate is only achievable with Nios sequencer.
Stratix® V GX (Vcc = 0.85V) | C2L | 533 | compatible with minimum frequency part | RLDRAMII | Soft | Half Rate |  | Component | 1 Chip Select | up to 72 bits | Column | Without ECC | Final | any | This clock rate is only achievable with Nios sequencer.
Stratix® V GX (Vcc = 0.85V) | C2L | 533 | compatible with minimum frequency part | RLDRAMII | Soft | Half Rate |  | Component | 1 Chip Select | up to 72 bits | Column | Without ECC | Final | any | This clock rate is only achievable with Nios sequencer.
Stratix® V GX (Vcc = 0.85V) | C2L | 533 | compatible with minimum frequency part | RLDRAMII | Soft | Half Rate |  | Component | 1 Chip Select | up to 72 bits | Column/Row/Wraparound | Without ECC | Final | any | This clock rate is only achievable with Nios sequencer.
Stratix® V GX (Vcc = 0.85V) | C2L | 533 | compatible with minimum frequency part | RLDRAMII | Soft | Half Rate |  | Component | 1 Chip Select | up to 72 bits | Column/Row/Wraparound | Without ECC | Final | any | This clock rate is only achievable with Nios sequencer.
Stratix® V GX (Vcc = 0.85V) | C2L | 533 | compatible with minimum frequency part | RLDRAMII | Soft | Half Rate |  | Component | 1 Chip Select | up to 72 bits | Row/Wraparound | Without ECC | Final | any | This clock rate is only achievable with Nios sequencer.
Stratix® V GX (Vcc = 0.85V) | C2L | 533 | compatible with minimum frequency part | RLDRAMII | Soft | Half Rate |  | Component | 1 Chip Select | up to 72 bits | Row/Wraparound | Without ECC | Final | any | This clock rate is only achievable with Nios sequencer.
Stratix® V GX (Vcc = 0.85V) | C2L | 533 | compatible with minimum frequency part | RLDRAMII | Soft | Half Rate |  | Component | 1 Chip Select | up to 18 bits | Column | Without ECC | Final | any | This clock rate is only achievable with Nios sequencer.
Stratix® V GX (Vcc = 0.85V) | C2L | 533 | compatible with minimum frequency part | RLDRAMII | Soft | Half Rate |  | Component | 1 Chip Select | up to 18 bits | Column | Without ECC | Final | any | This clock rate is only achievable with Nios sequencer.
Stratix® V GX (Vcc = 0.85V) | C2L | 533 | compatible with minimum frequency part | RLDRAMII | Soft | Half Rate |  | Component | 1 Chip Select | up to 18 bits | Column/Row/Wraparound | Without ECC | Final | any | This clock rate is only achievable with Nios sequencer.
Stratix® V GX (Vcc = 0.85V) | C2L | 533 | compatible with minimum frequency part | RLDRAMII | Soft | Half Rate |  | Component | 1 Chip Select | up to 18 bits | Column/Row/Wraparound | Without ECC | Final | any | This clock rate is only achievable with Nios sequencer.
Stratix® V GX (Vcc = 0.85V) | C2L | 533 | compatible with minimum frequency part | RLDRAMII | Soft | Half Rate |  | Component | 1 Chip Select | up to 18 bits | Row/Wraparound | Without ECC | Final | any | This clock rate is only achievable with Nios sequencer.
Stratix® V GX (Vcc = 0.85V) | C2L | 533 | compatible with minimum frequency part | RLDRAMII | Soft | Half Rate |  | Component | 1 Chip Select | up to 18 bits | Row/Wraparound | Without ECC | Final | any | This clock rate is only achievable with Nios sequencer.
Stratix® V GX (Vcc = 0.85V) | C2L | 533 | compatible with minimum frequency part | RLDRAMII | Soft | Half Rate |  | Component | 1 Chip Select | up to 9 bits | Column | Without ECC | Final | any | This clock rate is only achievable with Nios sequencer.
Stratix® V GX (Vcc = 0.85V) | C2L | 533 | compatible with minimum frequency part | RLDRAMII | Soft | Half Rate |  | Component | 1 Chip Select | up to 9 bits | Column | Without ECC | Final | any | This clock rate is only achievable with Nios sequencer.
Stratix® V GX (Vcc = 0.85V) | C2L | 533 | compatible with minimum frequency part | RLDRAMII | Soft | Half Rate |  | Component | 1 Chip Select | up to 9 bits | Column/Row/Wraparound | Without ECC | Final | any | This clock rate is only achievable with Nios sequencer.
Stratix® V GX (Vcc = 0.85V) | C2L | 533 | compatible with minimum frequency part | RLDRAMII | Soft | Half Rate |  | Component | 1 Chip Select | up to 9 bits | Column/Row/Wraparound | Without ECC | Final | any | This clock rate is only achievable with Nios sequencer.
Stratix® V GX (Vcc = 0.85V) | C2L | 533 | compatible with minimum frequency part | RLDRAMII | Soft | Half Rate |  | Component | 1 Chip Select | up to 9 bits | Row/Wraparound | Without ECC | Final | any | This clock rate is only achievable with Nios sequencer.
Stratix® V GX (Vcc = 0.85V) | C2L | 533 | compatible with minimum frequency part | RLDRAMII | Soft | Half Rate |  | Component | 1 Chip Select | up to 9 bits | Row/Wraparound | Without ECC | Final | any | This clock rate is only achievable with Nios sequencer.
Stratix® V GX (Vcc = 0.85V) | C2L | 400 | compatible with minimum frequency part | RLDRAMII | Soft | Half Rate |  | Component | 1 Chip Select | up to 18 bits | Column | Without ECC | Final | any | No multiplexed addressing support.
Stratix® V GX (Vcc = 0.85V) | C2L | 400 | compatible with minimum frequency part | RLDRAMII | Soft | Half Rate |  | Component | 1 Chip Select | up to 18 bits | Column | Without ECC | Final | any | No multiplexed addressing support.
Stratix® V GX (Vcc = 0.85V) | C2L | 400 | compatible with minimum frequency part | RLDRAMII | Soft | Half Rate |  | Component | 1 Chip Select | up to 18 bits | Column/Row/Wraparound | Without ECC | Final | any | No multiplexed addressing support.
Stratix® V GX (Vcc = 0.85V) | C2L | 400 | compatible with minimum frequency part | RLDRAMII | Soft | Half Rate |  | Component | 1 Chip Select | up to 18 bits | Column/Row/Wraparound | Without ECC | Final | any | No multiplexed addressing support.
Stratix® V GX (Vcc = 0.85V) | C2L | 400 | compatible with minimum frequency part | RLDRAMII | Soft | Half Rate |  | Component | 1 Chip Select | up to 18 bits | Row/Wraparound | Without ECC | Final | any | No multiplexed addressing support.
Stratix® V GX (Vcc = 0.85V) | C2L | 400 | compatible with minimum frequency part | RLDRAMII | Soft | Half Rate |  | Component | 1 Chip Select | up to 18 bits | Row/Wraparound | Without ECC | Final | any | No multiplexed addressing support.
Stratix® V GX (Vcc = 0.85V) | C2L | 400 | compatible with minimum frequency part | RLDRAMII | Soft | Half Rate |  | Component | 1 Chip Select | up to 36 bits | Column | Without ECC | Final | any | No multiplexed addressing support.
Stratix® V GX (Vcc = 0.85V) | C2L | 400 | compatible with minimum frequency part | RLDRAMII | Soft | Half Rate |  | Component | 1 Chip Select | up to 36 bits | Column | Without ECC | Final | any | No multiplexed addressing support.
Stratix® V GX (Vcc = 0.85V) | C2L | 400 | compatible with minimum frequency part | RLDRAMII | Soft | Half Rate |  | Component | 1 Chip Select | up to 36 bits | Column/Row/Wraparound | Without ECC | Final | any | No multiplexed addressing support.
Stratix® V GX (Vcc = 0.85V) | C2L | 400 | compatible with minimum frequency part | RLDRAMII | Soft | Half Rate |  | Component | 1 Chip Select | up to 36 bits | Column/Row/Wraparound | Without ECC | Final | any | No multiplexed addressing support.
Stratix® V GX (Vcc = 0.85V) | C2L | 400 | compatible with minimum frequency part | RLDRAMII | Soft | Half Rate |  | Component | 1 Chip Select | up to 36 bits | Row/Wraparound | Without ECC | Final | any | No multiplexed addressing support.
Stratix® V GX (Vcc = 0.85V) | C2L | 400 | compatible with minimum frequency part | RLDRAMII | Soft | Half Rate |  | Component | 1 Chip Select | up to 36 bits | Row/Wraparound | Without ECC | Final | any | No multiplexed addressing support.
Stratix® V GX (Vcc = 0.85V) | C2L | 400 | compatible with minimum frequency part | RLDRAMII | Soft | Half Rate |  | Component | 1 Chip Select | up to 36 bits | Column | Without ECC | Final | any | No multiplexed addressing support.
Stratix® V GX (Vcc = 0.85V) | C2L | 400 | compatible with minimum frequency part | RLDRAMII | Soft | Half Rate |  | Component | 1 Chip Select | up to 36 bits | Column | Without ECC | Final | any | No multiplexed addressing support.
Stratix® V GX (Vcc = 0.85V) | C2L | 400 | compatible with minimum frequency part | RLDRAMII | Soft | Half Rate |  | Component | 1 Chip Select | up to 36 bits | Column/Row/Wraparound | Without ECC | Final | any | No multiplexed addressing support.
Stratix® V GX (Vcc = 0.85V) | C2L | 400 | compatible with minimum frequency part | RLDRAMII | Soft | Half Rate |  | Component | 1 Chip Select | up to 36 bits | Column/Row/Wraparound | Without ECC | Final | any | No multiplexed addressing support.
Stratix® V GX (Vcc = 0.85V) | C2L | 400 | compatible with minimum frequency part | RLDRAMII | Soft | Half Rate |  | Component | 1 Chip Select | up to 36 bits | Row/Wraparound | Without ECC | Final | any | No multiplexed addressing support.
Stratix® V GX (Vcc = 0.85V) | C2L | 400 | compatible with minimum frequency part | RLDRAMII | Soft | Half Rate |  | Component | 1 Chip Select | up to 36 bits | Row/Wraparound | Without ECC | Final | any | No multiplexed addressing support.
Stratix® V GX (Vcc = 0.85V) | C2L | 400 | compatible with minimum frequency part | RLDRAMII | Soft | Half Rate |  | Component | 1 Chip Select | up to 72 bits | Column | Without ECC | Final | any | No multiplexed addressing support.
Stratix® V GX (Vcc = 0.85V) | C2L | 400 | compatible with minimum frequency part | RLDRAMII | Soft | Half Rate |  | Component | 1 Chip Select | up to 72 bits | Column | Without ECC | Final | any | No multiplexed addressing support.
Stratix® V GX (Vcc = 0.85V) | C2L | 400 | compatible with minimum frequency part | RLDRAMII | Soft | Half Rate |  | Component | 1 Chip Select | up to 72 bits | Column/Row/Wraparound | Without ECC | Final | any | No multiplexed addressing support.
Stratix® V GX (Vcc = 0.85V) | C2L | 400 | compatible with minimum frequency part | RLDRAMII | Soft | Half Rate |  | Component | 1 Chip Select | up to 72 bits | Column/Row/Wraparound | Without ECC | Final | any | No multiplexed addressing support.
Stratix® V GX (Vcc = 0.85V) | C2L | 400 | compatible with minimum frequency part | RLDRAMII | Soft | Half Rate |  | Component | 1 Chip Select | up to 72 bits | Row/Wraparound | Without ECC | Final | any | No multiplexed addressing support.
Stratix® V GX (Vcc = 0.85V) | C2L | 400 | compatible with minimum frequency part | RLDRAMII | Soft | Half Rate |  | Component | 1 Chip Select | up to 72 bits | Row/Wraparound | Without ECC | Final | any | No multiplexed addressing support.
Stratix® V GX (Vcc = 0.85V) | C2L | 400 | compatible with minimum frequency part | RLDRAMII | Soft | Half Rate |  | Component | 1 Chip Select | up to 18 bits | Column | Without ECC | Final | any | No multiplexed addressing support.
Stratix® V GX (Vcc = 0.85V) | C2L | 400 | compatible with minimum frequency part | RLDRAMII | Soft | Half Rate |  | Component | 1 Chip Select | up to 18 bits | Column | Without ECC | Final | any | No multiplexed addressing support.
Stratix® V GX (Vcc = 0.85V) | C2L | 400 | compatible with minimum frequency part | RLDRAMII | Soft | Half Rate |  | Component | 1 Chip Select | up to 18 bits | Column/Row/Wraparound | Without ECC | Final | any | No multiplexed addressing support.
Stratix® V GX (Vcc = 0.85V) | C2L | 400 | compatible with minimum frequency part | RLDRAMII | Soft | Half Rate |  | Component | 1 Chip Select | up to 18 bits | Column/Row/Wraparound | Without ECC | Final | any | No multiplexed addressing support.
Stratix® V GX (Vcc = 0.85V) | C2L | 400 | compatible with minimum frequency part | RLDRAMII | Soft | Half Rate |  | Component | 1 Chip Select | up to 18 bits | Row/Wraparound | Without ECC | Final | any | No multiplexed addressing support.
Stratix® V GX (Vcc = 0.85V) | C2L | 400 | compatible with minimum frequency part | RLDRAMII | Soft | Half Rate |  | Component | 1 Chip Select | up to 18 bits | Row/Wraparound | Without ECC | Final | any | No multiplexed addressing support.
Stratix® V GX (Vcc = 0.85V) | C2L | 400 | compatible with minimum frequency part | RLDRAMII | Soft | Half Rate |  | Component | 1 Chip Select | up to 9 bits | Column | Without ECC | Final | any | No multiplexed addressing support.
Stratix® V GX (Vcc = 0.85V) | C2L | 400 | compatible with minimum frequency part | RLDRAMII | Soft | Half Rate |  | Component | 1 Chip Select | up to 9 bits | Column | Without ECC | Final | any | No multiplexed addressing support.
Stratix® V GX (Vcc = 0.85V) | C2L | 400 | compatible with minimum frequency part | RLDRAMII | Soft | Half Rate |  | Component | 1 Chip Select | up to 9 bits | Column/Row/Wraparound | Without ECC | Final | any | No multiplexed addressing support.
Stratix® V GX (Vcc = 0.85V) | C2L | 400 | compatible with minimum frequency part | RLDRAMII | Soft | Half Rate |  | Component | 1 Chip Select | up to 9 bits | Column/Row/Wraparound | Without ECC | Final | any | No multiplexed addressing support.
Stratix® V GX (Vcc = 0.85V) | C2L | 400 | compatible with minimum frequency part | RLDRAMII | Soft | Half Rate |  | Component | 1 Chip Select | up to 9 bits | Row/Wraparound | Without ECC | Final | any | No multiplexed addressing support.
Stratix® V GX (Vcc = 0.85V) | C2L | 400 | compatible with minimum frequency part | RLDRAMII | Soft | Half Rate |  | Component | 1 Chip Select | up to 9 bits | Row/Wraparound | Without ECC | Final | any | No multiplexed addressing support.
Stratix® V GX (Vcc = 0.85V) | I2L | 533 | compatible with minimum frequency part | RLDRAMII | Soft | Half Rate |  | Component | 1 Chip Select | up to 18 bits | Column | Without ECC | Final | any | This clock rate is only achievable with Nios sequencer.
Stratix® V GX (Vcc = 0.85V) | I2L | 533 | compatible with minimum frequency part | RLDRAMII | Soft | Half Rate |  | Component | 1 Chip Select | up to 18 bits | Column | Without ECC | Final | any | This clock rate is only achievable with Nios sequencer.
Stratix® V GX (Vcc = 0.85V) | I2L | 533 | compatible with minimum frequency part | RLDRAMII | Soft | Half Rate |  | Component | 1 Chip Select | up to 18 bits | Column/Row/Wraparound | Without ECC | Final | any | This clock rate is only achievable with Nios sequencer.
Stratix® V GX (Vcc = 0.85V) | I2L | 533 | compatible with minimum frequency part | RLDRAMII | Soft | Half Rate |  | Component | 1 Chip Select | up to 18 bits | Column/Row/Wraparound | Without ECC | Final | any | This clock rate is only achievable with Nios sequencer.
Stratix® V GX (Vcc = 0.85V) | I2L | 533 | compatible with minimum frequency part | RLDRAMII | Soft | Half Rate |  | Component | 1 Chip Select | up to 18 bits | Row/Wraparound | Without ECC | Final | any | This clock rate is only achievable with Nios sequencer.
Stratix® V GX (Vcc = 0.85V) | I2L | 533 | compatible with minimum frequency part | RLDRAMII | Soft | Half Rate |  | Component | 1 Chip Select | up to 18 bits | Row/Wraparound | Without ECC | Final | any | This clock rate is only achievable with Nios sequencer.
Stratix® V GX (Vcc = 0.85V) | I2L | 533 | compatible with minimum frequency part | RLDRAMII | Soft | Half Rate |  | Component | 1 Chip Select | up to 36 bits | Column | Without ECC | Final | any | This clock rate is only achievable with Nios sequencer.
Stratix® V GX (Vcc = 0.85V) | I2L | 533 | compatible with minimum frequency part | RLDRAMII | Soft | Half Rate |  | Component | 1 Chip Select | up to 36 bits | Column | Without ECC | Final | any | This clock rate is only achievable with Nios sequencer.
Stratix® V GX (Vcc = 0.85V) | I2L | 533 | compatible with minimum frequency part | RLDRAMII | Soft | Half Rate |  | Component | 1 Chip Select | up to 36 bits | Column/Row/Wraparound | Without ECC | Final | any | This clock rate is only achievable with Nios sequencer.
Stratix® V GX (Vcc = 0.85V) | I2L | 533 | compatible with minimum frequency part | RLDRAMII | Soft | Half Rate |  | Component | 1 Chip Select | up to 36 bits | Column/Row/Wraparound | Without ECC | Final | any | This clock rate is only achievable with Nios sequencer.
Stratix® V GX (Vcc = 0.85V) | I2L | 533 | compatible with minimum frequency part | RLDRAMII | Soft | Half Rate |  | Component | 1 Chip Select | up to 36 bits | Row/Wraparound | Without ECC | Final | any | This clock rate is only achievable with Nios sequencer.
Stratix® V GX (Vcc = 0.85V) | I2L | 533 | compatible with minimum frequency part | RLDRAMII | Soft | Half Rate |  | Component | 1 Chip Select | up to 36 bits | Row/Wraparound | Without ECC | Final | any | This clock rate is only achievable with Nios sequencer.
Stratix® V GX (Vcc = 0.85V) | I2L | 533 | compatible with minimum frequency part | RLDRAMII | Soft | Half Rate |  | Component | 1 Chip Select | up to 36 bits | Column | Without ECC | Final | any | This clock rate is only achievable with Nios sequencer.
Stratix® V GX (Vcc = 0.85V) | I2L | 533 | compatible with minimum frequency part | RLDRAMII | Soft | Half Rate |  | Component | 1 Chip Select | up to 36 bits | Column | Without ECC | Final | any | This clock rate is only achievable with Nios sequencer.
Stratix® V GX (Vcc = 0.85V) | I2L | 533 | compatible with minimum frequency part | RLDRAMII | Soft | Half Rate |  | Component | 1 Chip Select | up to 36 bits | Column/Row/Wraparound | Without ECC | Final | any | This clock rate is only achievable with Nios sequencer.
Stratix® V GX (Vcc = 0.85V) | I2L | 533 | compatible with minimum frequency part | RLDRAMII | Soft | Half Rate |  | Component | 1 Chip Select | up to 36 bits | Column/Row/Wraparound | Without ECC | Final | any | This clock rate is only achievable with Nios sequencer.
Stratix® V GX (Vcc = 0.85V) | I2L | 533 | compatible with minimum frequency part | RLDRAMII | Soft | Half Rate |  | Component | 1 Chip Select | up to 36 bits | Row/Wraparound | Without ECC | Final | any | This clock rate is only achievable with Nios sequencer.
Stratix® V GX (Vcc = 0.85V) | I2L | 533 | compatible with minimum frequency part | RLDRAMII | Soft | Half Rate |  | Component | 1 Chip Select | up to 36 bits | Row/Wraparound | Without ECC | Final | any | This clock rate is only achievable with Nios sequencer.
Stratix® V GX (Vcc = 0.85V) | I2L | 533 | compatible with minimum frequency part | RLDRAMII | Soft | Half Rate |  | Component | 1 Chip Select | up to 72 bits | Column | Without ECC | Final | any | This clock rate is only achievable with Nios sequencer.
Stratix® V GX (Vcc = 0.85V) | I2L | 533 | compatible with minimum frequency part | RLDRAMII | Soft | Half Rate |  | Component | 1 Chip Select | up to 72 bits | Column | Without ECC | Final | any | This clock rate is only achievable with Nios sequencer.
Stratix® V GX (Vcc = 0.85V) | I2L | 533 | compatible with minimum frequency part | RLDRAMII | Soft | Half Rate |  | Component | 1 Chip Select | up to 72 bits | Column/Row/Wraparound | Without ECC | Final | any | This clock rate is only achievable with Nios sequencer.
Stratix® V GX (Vcc = 0.85V) | I2L | 533 | compatible with minimum frequency part | RLDRAMII | Soft | Half Rate |  | Component | 1 Chip Select | up to 72 bits | Column/Row/Wraparound | Without ECC | Final | any | This clock rate is only achievable with Nios sequencer.
Stratix® V GX (Vcc = 0.85V) | I2L | 533 | compatible with minimum frequency part | RLDRAMII | Soft | Half Rate |  | Component | 1 Chip Select | up to 72 bits | Row/Wraparound | Without ECC | Final | any | This clock rate is only achievable with Nios sequencer.
Stratix® V GX (Vcc = 0.85V) | I2L | 533 | compatible with minimum frequency part | RLDRAMII | Soft | Half Rate |  | Component | 1 Chip Select | up to 72 bits | Row/Wraparound | Without ECC | Final | any | This clock rate is only achievable with Nios sequencer.
Stratix® V GX (Vcc = 0.85V) | I2L | 533 | compatible with minimum frequency part | RLDRAMII | Soft | Half Rate |  | Component | 1 Chip Select | up to 18 bits | Column | Without ECC | Final | any | This clock rate is only achievable with Nios sequencer.
Stratix® V GX (Vcc = 0.85V) | I2L | 533 | compatible with minimum frequency part | RLDRAMII | Soft | Half Rate |  | Component | 1 Chip Select | up to 18 bits | Column | Without ECC | Final | any | This clock rate is only achievable with Nios sequencer.
Stratix® V GX (Vcc = 0.85V) | I2L | 533 | compatible with minimum frequency part | RLDRAMII | Soft | Half Rate |  | Component | 1 Chip Select | up to 18 bits | Column/Row/Wraparound | Without ECC | Final | any | This clock rate is only achievable with Nios sequencer.
Stratix® V GX (Vcc = 0.85V) | I2L | 533 | compatible with minimum frequency part | RLDRAMII | Soft | Half Rate |  | Component | 1 Chip Select | up to 18 bits | Column/Row/Wraparound | Without ECC | Final | any | This clock rate is only achievable with Nios sequencer.
Stratix® V GX (Vcc = 0.85V) | I2L | 533 | compatible with minimum frequency part | RLDRAMII | Soft | Half Rate |  | Component | 1 Chip Select | up to 18 bits | Row/Wraparound | Without ECC | Final | any | This clock rate is only achievable with Nios sequencer.
Stratix® V GX (Vcc = 0.85V) | I2L | 533 | compatible with minimum frequency part | RLDRAMII | Soft | Half Rate |  | Component | 1 Chip Select | up to 18 bits | Row/Wraparound | Without ECC | Final | any | This clock rate is only achievable with Nios sequencer.
Stratix® V GX (Vcc = 0.85V) | I2L | 533 | compatible with minimum frequency part | RLDRAMII | Soft | Half Rate |  | Component | 1 Chip Select | up to 9 bits | Column | Without ECC | Final | any | This clock rate is only achievable with Nios sequencer.
Stratix® V GX (Vcc = 0.85V) | I2L | 533 | compatible with minimum frequency part | RLDRAMII | Soft | Half Rate |  | Component | 1 Chip Select | up to 9 bits | Column | Without ECC | Final | any | This clock rate is only achievable with Nios sequencer.
Stratix® V GX (Vcc = 0.85V) | I2L | 533 | compatible with minimum frequency part | RLDRAMII | Soft | Half Rate |  | Component | 1 Chip Select | up to 9 bits | Column/Row/Wraparound | Without ECC | Final | any | This clock rate is only achievable with Nios sequencer.
Stratix® V GX (Vcc = 0.85V) | I2L | 533 | compatible with minimum frequency part | RLDRAMII | Soft | Half Rate |  | Component | 1 Chip Select | up to 9 bits | Column/Row/Wraparound | Without ECC | Final | any | This clock rate is only achievable with Nios sequencer.
Stratix® V GX (Vcc = 0.85V) | I2L | 533 | compatible with minimum frequency part | RLDRAMII | Soft | Half Rate |  | Component | 1 Chip Select | up to 9 bits | Row/Wraparound | Without ECC | Final | any | This clock rate is only achievable with Nios sequencer.
Stratix® V GX (Vcc = 0.85V) | I2L | 533 | compatible with minimum frequency part | RLDRAMII | Soft | Half Rate |  | Component | 1 Chip Select | up to 9 bits | Row/Wraparound | Without ECC | Final | any | This clock rate is only achievable with Nios sequencer.
Stratix® V GX (Vcc = 0.85V) | I2L | 400 | compatible with minimum frequency part | RLDRAMII | Soft | Half Rate |  | Component | 1 Chip Select | up to 18 bits | Column | Without ECC | Final | any | No multiplexed addressing support.
Stratix® V GX (Vcc = 0.85V) | I2L | 400 | compatible with minimum frequency part | RLDRAMII | Soft | Half Rate |  | Component | 1 Chip Select | up to 18 bits | Column | Without ECC | Final | any | No multiplexed addressing support.
Stratix® V GX (Vcc = 0.85V) | I2L | 400 | compatible with minimum frequency part | RLDRAMII | Soft | Half Rate |  | Component | 1 Chip Select | up to 18 bits | Column/Row/Wraparound | Without ECC | Final | any | No multiplexed addressing support.
Stratix® V GX (Vcc = 0.85V) | I2L | 400 | compatible with minimum frequency part | RLDRAMII | Soft | Half Rate |  | Component | 1 Chip Select | up to 18 bits | Column/Row/Wraparound | Without ECC | Final | any | No multiplexed addressing support.
Stratix® V GX (Vcc = 0.85V) | I2L | 400 | compatible with minimum frequency part | RLDRAMII | Soft | Half Rate |  | Component | 1 Chip Select | up to 18 bits | Row/Wraparound | Without ECC | Final | any | No multiplexed addressing support.
Stratix® V GX (Vcc = 0.85V) | I2L | 400 | compatible with minimum frequency part | RLDRAMII | Soft | Half Rate |  | Component | 1 Chip Select | up to 18 bits | Row/Wraparound | Without ECC | Final | any | No multiplexed addressing support.
Stratix® V GX (Vcc = 0.85V) | I2L | 400 | compatible with minimum frequency part | RLDRAMII | Soft | Half Rate |  | Component | 1 Chip Select | up to 36 bits | Column | Without ECC | Final | any | No multiplexed addressing support.
Stratix® V GX (Vcc = 0.85V) | I2L | 400 | compatible with minimum frequency part | RLDRAMII | Soft | Half Rate |  | Component | 1 Chip Select | up to 36 bits | Column | Without ECC | Final | any | No multiplexed addressing support.
Stratix® V GX (Vcc = 0.85V) | I2L | 400 | compatible with minimum frequency part | RLDRAMII | Soft | Half Rate |  | Component | 1 Chip Select | up to 36 bits | Column/Row/Wraparound | Without ECC | Final | any | No multiplexed addressing support.
Stratix® V GX (Vcc = 0.85V) | I2L | 400 | compatible with minimum frequency part | RLDRAMII | Soft | Half Rate |  | Component | 1 Chip Select | up to 36 bits | Column/Row/Wraparound | Without ECC | Final | any | No multiplexed addressing support.
Stratix® V GX (Vcc = 0.85V) | I2L | 400 | compatible with minimum frequency part | RLDRAMII | Soft | Half Rate |  | Component | 1 Chip Select | up to 36 bits | Row/Wraparound | Without ECC | Final | any | No multiplexed addressing support.
Stratix® V GX (Vcc = 0.85V) | I2L | 400 | compatible with minimum frequency part | RLDRAMII | Soft | Half Rate |  | Component | 1 Chip Select | up to 36 bits | Row/Wraparound | Without ECC | Final | any | No multiplexed addressing support.
Stratix® V GX (Vcc = 0.85V) | I2L | 400 | compatible with minimum frequency part | RLDRAMII | Soft | Half Rate |  | Component | 1 Chip Select | up to 36 bits | Column | Without ECC | Final | any | No multiplexed addressing support.
Stratix® V GX (Vcc = 0.85V) | I2L | 400 | compatible with minimum frequency part | RLDRAMII | Soft | Half Rate |  | Component | 1 Chip Select | up to 36 bits | Column | Without ECC | Final | any | No multiplexed addressing support.
Stratix® V GX (Vcc = 0.85V) | I2L | 400 | compatible with minimum frequency part | RLDRAMII | Soft | Half Rate |  | Component | 1 Chip Select | up to 36 bits | Column/Row/Wraparound | Without ECC | Final | any | No multiplexed addressing support.
Stratix® V GX (Vcc = 0.85V) | I2L | 400 | compatible with minimum frequency part | RLDRAMII | Soft | Half Rate |  | Component | 1 Chip Select | up to 36 bits | Column/Row/Wraparound | Without ECC | Final | any | No multiplexed addressing support.
Stratix® V GX (Vcc = 0.85V) | I2L | 400 | compatible with minimum frequency part | RLDRAMII | Soft | Half Rate |  | Component | 1 Chip Select | up to 36 bits | Row/Wraparound | Without ECC | Final | any | No multiplexed addressing support.
Stratix® V GX (Vcc = 0.85V) | I2L | 400 | compatible with minimum frequency part | RLDRAMII | Soft | Half Rate |  | Component | 1 Chip Select | up to 36 bits | Row/Wraparound | Without ECC | Final | any | No multiplexed addressing support.
Stratix® V GX (Vcc = 0.85V) | I2L | 400 | compatible with minimum frequency part | RLDRAMII | Soft | Half Rate |  | Component | 1 Chip Select | up to 72 bits | Column | Without ECC | Final | any | No multiplexed addressing support.
Stratix® V GX (Vcc = 0.85V) | I2L | 400 | compatible with minimum frequency part | RLDRAMII | Soft | Half Rate |  | Component | 1 Chip Select | up to 72 bits | Column | Without ECC | Final | any | No multiplexed addressing support.
Stratix® V GX (Vcc = 0.85V) | I2L | 400 | compatible with minimum frequency part | RLDRAMII | Soft | Half Rate |  | Component | 1 Chip Select | up to 72 bits | Column/Row/Wraparound | Without ECC | Final | any | No multiplexed addressing support.
Stratix® V GX (Vcc = 0.85V) | I2L | 400 | compatible with minimum frequency part | RLDRAMII | Soft | Half Rate |  | Component | 1 Chip Select | up to 72 bits | Column/Row/Wraparound | Without ECC | Final | any | No multiplexed addressing support.
Stratix® V GX (Vcc = 0.85V) | I2L | 400 | compatible with minimum frequency part | RLDRAMII | Soft | Half Rate |  | Component | 1 Chip Select | up to 72 bits | Row/Wraparound | Without ECC | Final | any | No multiplexed addressing support.
Stratix® V GX (Vcc = 0.85V) | I2L | 400 | compatible with minimum frequency part | RLDRAMII | Soft | Half Rate |  | Component | 1 Chip Select | up to 72 bits | Row/Wraparound | Without ECC | Final | any | No multiplexed addressing support.
Stratix® V GX (Vcc = 0.85V) | I2L | 400 | compatible with minimum frequency part | RLDRAMII | Soft | Half Rate |  | Component | 1 Chip Select | up to 18 bits | Column | Without ECC | Final | any | No multiplexed addressing support.
Stratix® V GX (Vcc = 0.85V) | I2L | 400 | compatible with minimum frequency part | RLDRAMII | Soft | Half Rate |  | Component | 1 Chip Select | up to 18 bits | Column | Without ECC | Final | any | No multiplexed addressing support.
Stratix® V GX (Vcc = 0.85V) | I2L | 400 | compatible with minimum frequency part | RLDRAMII | Soft | Half Rate |  | Component | 1 Chip Select | up to 18 bits | Column/Row/Wraparound | Without ECC | Final | any | No multiplexed addressing support.
Stratix® V GX (Vcc = 0.85V) | I2L | 400 | compatible with minimum frequency part | RLDRAMII | Soft | Half Rate |  | Component | 1 Chip Select | up to 18 bits | Column/Row/Wraparound | Without ECC | Final | any | No multiplexed addressing support.
Stratix® V GX (Vcc = 0.85V) | I2L | 400 | compatible with minimum frequency part | RLDRAMII | Soft | Half Rate |  | Component | 1 Chip Select | up to 18 bits | Row/Wraparound | Without ECC | Final | any | No multiplexed addressing support.
Stratix® V GX (Vcc = 0.85V) | I2L | 400 | compatible with minimum frequency part | RLDRAMII | Soft | Half Rate |  | Component | 1 Chip Select | up to 18 bits | Row/Wraparound | Without ECC | Final | any | No multiplexed addressing support.
Stratix® V GX (Vcc = 0.85V) | I2L | 400 | compatible with minimum frequency part | RLDRAMII | Soft | Half Rate |  | Component | 1 Chip Select | up to 9 bits | Column | Without ECC | Final | any | No multiplexed addressing support.
Stratix® V GX (Vcc = 0.85V) | I2L | 400 | compatible with minimum frequency part | RLDRAMII | Soft | Half Rate |  | Component | 1 Chip Select | up to 9 bits | Column | Without ECC | Final | any | No multiplexed addressing support.
Stratix® V GX (Vcc = 0.85V) | I2L | 400 | compatible with minimum frequency part | RLDRAMII | Soft | Half Rate |  | Component | 1 Chip Select | up to 9 bits | Column/Row/Wraparound | Without ECC | Final | any | No multiplexed addressing support.
Stratix® V GX (Vcc = 0.85V) | I2L | 400 | compatible with minimum frequency part | RLDRAMII | Soft | Half Rate |  | Component | 1 Chip Select | up to 9 bits | Column/Row/Wraparound | Without ECC | Final | any | No multiplexed addressing support.
Stratix® V GX (Vcc = 0.85V) | I2L | 400 | compatible with minimum frequency part | RLDRAMII | Soft | Half Rate |  | Component | 1 Chip Select | up to 9 bits | Row/Wraparound | Without ECC | Final | any | No multiplexed addressing support.
Stratix® V GX (Vcc = 0.85V) | I2L | 400 | compatible with minimum frequency part | RLDRAMII | Soft | Half Rate |  | Component | 1 Chip Select | up to 9 bits | Row/Wraparound | Without ECC | Final | any | No multiplexed addressing support.
Stratix® V GX (Vcc = 0.85V) | C3L | 350 | compatible with minimum frequency part | RLDRAMII | Soft | Half Rate |  | Component | 1 Chip Select | up to 18 bits | Column | Without ECC | Final | any | This clock rate is only achievable with Nios sequencer.
Stratix® V GX (Vcc = 0.85V) | C3L | 350 | compatible with minimum frequency part | RLDRAMII | Soft | Half Rate |  | Component | 1 Chip Select | up to 18 bits | Column | Without ECC | Final | any | This clock rate is only achievable with Nios sequencer.
Stratix® V GX (Vcc = 0.85V) | C3L | 350 | compatible with minimum frequency part | RLDRAMII | Soft | Half Rate |  | Component | 1 Chip Select | up to 18 bits | Column/Row/Wraparound | Without ECC | Final | any | This clock rate is only achievable with Nios sequencer.
Stratix® V GX (Vcc = 0.85V) | C3L | 350 | compatible with minimum frequency part | RLDRAMII | Soft | Half Rate |  | Component | 1 Chip Select | up to 18 bits | Column/Row/Wraparound | Without ECC | Final | any | This clock rate is only achievable with Nios sequencer.
Stratix® V GX (Vcc = 0.85V) | C3L | 350 | compatible with minimum frequency part | RLDRAMII | Soft | Half Rate |  | Component | 1 Chip Select | up to 18 bits | Row/Wraparound | Without ECC | Final | any | This clock rate is only achievable with Nios sequencer.
Stratix® V GX (Vcc = 0.85V) | C3L | 350 | compatible with minimum frequency part | RLDRAMII | Soft | Half Rate |  | Component | 1 Chip Select | up to 18 bits | Row/Wraparound | Without ECC | Final | any | This clock rate is only achievable with Nios sequencer.
Stratix® V GX (Vcc = 0.85V) | C3L | 350 | compatible with minimum frequency part | RLDRAMII | Soft | Half Rate |  | Component | 1 Chip Select | up to 36 bits | Column | Without ECC | Final | any | This clock rate is only achievable with Nios sequencer.
Stratix® V GX (Vcc = 0.85V) | C3L | 350 | compatible with minimum frequency part | RLDRAMII | Soft | Half Rate |  | Component | 1 Chip Select | up to 36 bits | Column | Without ECC | Final | any | This clock rate is only achievable with Nios sequencer.
Stratix® V GX (Vcc = 0.85V) | C3L | 350 | compatible with minimum frequency part | RLDRAMII | Soft | Half Rate |  | Component | 1 Chip Select | up to 36 bits | Column/Row/Wraparound | Without ECC | Final | any | This clock rate is only achievable with Nios sequencer.
Stratix® V GX (Vcc = 0.85V) | C3L | 350 | compatible with minimum frequency part | RLDRAMII | Soft | Half Rate |  | Component | 1 Chip Select | up to 36 bits | Column/Row/Wraparound | Without ECC | Final | any | This clock rate is only achievable with Nios sequencer.
Stratix® V GX (Vcc = 0.85V) | C3L | 350 | compatible with minimum frequency part | RLDRAMII | Soft | Half Rate |  | Component | 1 Chip Select | up to 36 bits | Row/Wraparound | Without ECC | Final | any | This clock rate is only achievable with Nios sequencer.
Stratix® V GX (Vcc = 0.85V) | C3L | 350 | compatible with minimum frequency part | RLDRAMII | Soft | Half Rate |  | Component | 1 Chip Select | up to 36 bits | Row/Wraparound | Without ECC | Final | any | This clock rate is only achievable with Nios sequencer.
Stratix® V GX (Vcc = 0.85V) | C3L | 350 | compatible with minimum frequency part | RLDRAMII | Soft | Half Rate |  | Component | 1 Chip Select | up to 36 bits | Column | Without ECC | Final | any | This clock rate is only achievable with Nios sequencer.
Stratix® V GX (Vcc = 0.85V) | C3L | 350 | compatible with minimum frequency part | RLDRAMII | Soft | Half Rate |  | Component | 1 Chip Select | up to 36 bits | Column | Without ECC | Final | any | This clock rate is only achievable with Nios sequencer.
Stratix® V GX (Vcc = 0.85V) | C3L | 350 | compatible with minimum frequency part | RLDRAMII | Soft | Half Rate |  | Component | 1 Chip Select | up to 36 bits | Column/Row/Wraparound | Without ECC | Final | any | This clock rate is only achievable with Nios sequencer.
Stratix® V GX (Vcc = 0.85V) | C3L | 350 | compatible with minimum frequency part | RLDRAMII | Soft | Half Rate |  | Component | 1 Chip Select | up to 36 bits | Column/Row/Wraparound | Without ECC | Final | any | This clock rate is only achievable with Nios sequencer.
Stratix® V GX (Vcc = 0.85V) | C3L | 350 | compatible with minimum frequency part | RLDRAMII | Soft | Half Rate |  | Component | 1 Chip Select | up to 36 bits | Row/Wraparound | Without ECC | Final | any | This clock rate is only achievable with Nios sequencer.
Stratix® V GX (Vcc = 0.85V) | C3L | 350 | compatible with minimum frequency part | RLDRAMII | Soft | Half Rate |  | Component | 1 Chip Select | up to 36 bits | Row/Wraparound | Without ECC | Final | any | This clock rate is only achievable with Nios sequencer.
Stratix® V GX (Vcc = 0.85V) | C3L | 350 | compatible with minimum frequency part | RLDRAMII | Soft | Half Rate |  | Component | 1 Chip Select | up to 72 bits | Column | Without ECC | Final | any | This clock rate is only achievable with Nios sequencer.
Stratix® V GX (Vcc = 0.85V) | C3L | 350 | compatible with minimum frequency part | RLDRAMII | Soft | Half Rate |  | Component | 1 Chip Select | up to 72 bits | Column | Without ECC | Final | any | This clock rate is only achievable with Nios sequencer.
Stratix® V GX (Vcc = 0.85V) | C3L | 350 | compatible with minimum frequency part | RLDRAMII | Soft | Half Rate |  | Component | 1 Chip Select | up to 72 bits | Column/Row/Wraparound | Without ECC | Final | any | This clock rate is only achievable with Nios sequencer.
Stratix® V GX (Vcc = 0.85V) | C3L | 350 | compatible with minimum frequency part | RLDRAMII | Soft | Half Rate |  | Component | 1 Chip Select | up to 72 bits | Column/Row/Wraparound | Without ECC | Final | any | This clock rate is only achievable with Nios sequencer.
Stratix® V GX (Vcc = 0.85V) | C3L | 350 | compatible with minimum frequency part | RLDRAMII | Soft | Half Rate |  | Component | 1 Chip Select | up to 72 bits | Row/Wraparound | Without ECC | Final | any | This clock rate is only achievable with Nios sequencer.
Stratix® V GX (Vcc = 0.85V) | C3L | 350 | compatible with minimum frequency part | RLDRAMII | Soft | Half Rate |  | Component | 1 Chip Select | up to 72 bits | Row/Wraparound | Without ECC | Final | any | This clock rate is only achievable with Nios sequencer.
Stratix® V GX (Vcc = 0.85V) | C3L | 350 | compatible with minimum frequency part | RLDRAMII | Soft | Half Rate |  | Component | 1 Chip Select | up to 18 bits | Column | Without ECC | Final | any | This clock rate is only achievable with Nios sequencer.
Stratix® V GX (Vcc = 0.85V) | C3L | 350 | compatible with minimum frequency part | RLDRAMII | Soft | Half Rate |  | Component | 1 Chip Select | up to 18 bits | Column | Without ECC | Final | any | This clock rate is only achievable with Nios sequencer.
Stratix® V GX (Vcc = 0.85V) | C3L | 350 | compatible with minimum frequency part | RLDRAMII | Soft | Half Rate |  | Component | 1 Chip Select | up to 18 bits | Column/Row/Wraparound | Without ECC | Final | any | This clock rate is only achievable with Nios sequencer.
Stratix® V GX (Vcc = 0.85V) | C3L | 350 | compatible with minimum frequency part | RLDRAMII | Soft | Half Rate |  | Component | 1 Chip Select | up to 18 bits | Column/Row/Wraparound | Without ECC | Final | any | This clock rate is only achievable with Nios sequencer.
Stratix® V GX (Vcc = 0.85V) | C3L | 350 | compatible with minimum frequency part | RLDRAMII | Soft | Half Rate |  | Component | 1 Chip Select | up to 18 bits | Row/Wraparound | Without ECC | Final | any | This clock rate is only achievable with Nios sequencer.
Stratix® V GX (Vcc = 0.85V) | C3L | 350 | compatible with minimum frequency part | RLDRAMII | Soft | Half Rate |  | Component | 1 Chip Select | up to 18 bits | Row/Wraparound | Without ECC | Final | any | This clock rate is only achievable with Nios sequencer.
Stratix® V GX (Vcc = 0.85V) | C3L | 350 | compatible with minimum frequency part | RLDRAMII | Soft | Half Rate |  | Component | 1 Chip Select | up to 9 bits | Column | Without ECC | Final | any | This clock rate is only achievable with Nios sequencer.
Stratix® V GX (Vcc = 0.85V) | C3L | 350 | compatible with minimum frequency part | RLDRAMII | Soft | Half Rate |  | Component | 1 Chip Select | up to 9 bits | Column | Without ECC | Final | any | This clock rate is only achievable with Nios sequencer.
Stratix® V GX (Vcc = 0.85V) | C3L | 350 | compatible with minimum frequency part | RLDRAMII | Soft | Half Rate |  | Component | 1 Chip Select | up to 9 bits | Column/Row/Wraparound | Without ECC | Final | any | This clock rate is only achievable with Nios sequencer.
Stratix® V GX (Vcc = 0.85V) | C3L | 350 | compatible with minimum frequency part | RLDRAMII | Soft | Half Rate |  | Component | 1 Chip Select | up to 9 bits | Column/Row/Wraparound | Without ECC | Final | any | This clock rate is only achievable with Nios sequencer.
Stratix® V GX (Vcc = 0.85V) | C3L | 350 | compatible with minimum frequency part | RLDRAMII | Soft | Half Rate |  | Component | 1 Chip Select | up to 9 bits | Row/Wraparound | Without ECC | Final | any | This clock rate is only achievable with Nios sequencer.
Stratix® V GX (Vcc = 0.85V) | C3L | 350 | compatible with minimum frequency part | RLDRAMII | Soft | Half Rate |  | Component | 1 Chip Select | up to 9 bits | Row/Wraparound | Without ECC | Final | any | This clock rate is only achievable with Nios sequencer.
Stratix® V GX (Vcc = 0.85V) | C3L | 350 | compatible with minimum frequency part | RLDRAMII | Soft | Half Rate |  | Component | 1 Chip Select | up to 18 bits | Column | Without ECC | Final | any | No multiplexed addressing support.
Stratix® V GX (Vcc = 0.85V) | C3L | 350 | compatible with minimum frequency part | RLDRAMII | Soft | Half Rate |  | Component | 1 Chip Select | up to 18 bits | Column | Without ECC | Final | any | No multiplexed addressing support.
Stratix® V GX (Vcc = 0.85V) | C3L | 350 | compatible with minimum frequency part | RLDRAMII | Soft | Half Rate |  | Component | 1 Chip Select | up to 18 bits | Column/Row/Wraparound | Without ECC | Final | any | No multiplexed addressing support.
Stratix® V GX (Vcc = 0.85V) | C3L | 350 | compatible with minimum frequency part | RLDRAMII | Soft | Half Rate |  | Component | 1 Chip Select | up to 18 bits | Column/Row/Wraparound | Without ECC | Final | any | No multiplexed addressing support.
Stratix® V GX (Vcc = 0.85V) | C3L | 350 | compatible with minimum frequency part | RLDRAMII | Soft | Half Rate |  | Component | 1 Chip Select | up to 18 bits | Row/Wraparound | Without ECC | Final | any | No multiplexed addressing support.
Stratix® V GX (Vcc = 0.85V) | C3L | 350 | compatible with minimum frequency part | RLDRAMII | Soft | Half Rate |  | Component | 1 Chip Select | up to 18 bits | Row/Wraparound | Without ECC | Final | any | No multiplexed addressing support.
Stratix® V GX (Vcc = 0.85V) | C3L | 350 | compatible with minimum frequency part | RLDRAMII | Soft | Half Rate |  | Component | 1 Chip Select | up to 36 bits | Column | Without ECC | Final | any | No multiplexed addressing support.
Stratix® V GX (Vcc = 0.85V) | C3L | 350 | compatible with minimum frequency part | RLDRAMII | Soft | Half Rate |  | Component | 1 Chip Select | up to 36 bits | Column | Without ECC | Final | any | No multiplexed addressing support.
Stratix® V GX (Vcc = 0.85V) | C3L | 350 | compatible with minimum frequency part | RLDRAMII | Soft | Half Rate |  | Component | 1 Chip Select | up to 36 bits | Column/Row/Wraparound | Without ECC | Final | any | No multiplexed addressing support.
Stratix® V GX (Vcc = 0.85V) | C3L | 350 | compatible with minimum frequency part | RLDRAMII | Soft | Half Rate |  | Component | 1 Chip Select | up to 36 bits | Column/Row/Wraparound | Without ECC | Final | any | No multiplexed addressing support.
Stratix® V GX (Vcc = 0.85V) | C3L | 350 | compatible with minimum frequency part | RLDRAMII | Soft | Half Rate |  | Component | 1 Chip Select | up to 36 bits | Row/Wraparound | Without ECC | Final | any | No multiplexed addressing support.
Stratix® V GX (Vcc = 0.85V) | C3L | 350 | compatible with minimum frequency part | RLDRAMII | Soft | Half Rate |  | Component | 1 Chip Select | up to 36 bits | Row/Wraparound | Without ECC | Final | any | No multiplexed addressing support.
Stratix® V GX (Vcc = 0.85V) | C3L | 350 | compatible with minimum frequency part | RLDRAMII | Soft | Half Rate |  | Component | 1 Chip Select | up to 36 bits | Column | Without ECC | Final | any | No multiplexed addressing support.
Stratix® V GX (Vcc = 0.85V) | C3L | 350 | compatible with minimum frequency part | RLDRAMII | Soft | Half Rate |  | Component | 1 Chip Select | up to 36 bits | Column | Without ECC | Final | any | No multiplexed addressing support.
Stratix® V GX (Vcc = 0.85V) | C3L | 350 | compatible with minimum frequency part | RLDRAMII | Soft | Half Rate |  | Component | 1 Chip Select | up to 36 bits | Column/Row/Wraparound | Without ECC | Final | any | No multiplexed addressing support.
Stratix® V GX (Vcc = 0.85V) | C3L | 350 | compatible with minimum frequency part | RLDRAMII | Soft | Half Rate |  | Component | 1 Chip Select | up to 36 bits | Column/Row/Wraparound | Without ECC | Final | any | No multiplexed addressing support.
Stratix® V GX (Vcc = 0.85V) | C3L | 350 | compatible with minimum frequency part | RLDRAMII | Soft | Half Rate |  | Component | 1 Chip Select | up to 36 bits | Row/Wraparound | Without ECC | Final | any | No multiplexed addressing support.
Stratix® V GX (Vcc = 0.85V) | C3L | 350 | compatible with minimum frequency part | RLDRAMII | Soft | Half Rate |  | Component | 1 Chip Select | up to 36 bits | Row/Wraparound | Without ECC | Final | any | No multiplexed addressing support.
Stratix® V GX (Vcc = 0.85V) | C3L | 350 | compatible with minimum frequency part | RLDRAMII | Soft | Half Rate |  | Component | 1 Chip Select | up to 72 bits | Column | Without ECC | Final | any | No multiplexed addressing support.
Stratix® V GX (Vcc = 0.85V) | C3L | 350 | compatible with minimum frequency part | RLDRAMII | Soft | Half Rate |  | Component | 1 Chip Select | up to 72 bits | Column | Without ECC | Final | any | No multiplexed addressing support.
Stratix® V GX (Vcc = 0.85V) | C3L | 350 | compatible with minimum frequency part | RLDRAMII | Soft | Half Rate |  | Component | 1 Chip Select | up to 72 bits | Column/Row/Wraparound | Without ECC | Final | any | No multiplexed addressing support.
Stratix® V GX (Vcc = 0.85V) | C3L | 350 | compatible with minimum frequency part | RLDRAMII | Soft | Half Rate |  | Component | 1 Chip Select | up to 72 bits | Column/Row/Wraparound | Without ECC | Final | any | No multiplexed addressing support.
Stratix® V GX (Vcc = 0.85V) | C3L | 350 | compatible with minimum frequency part | RLDRAMII | Soft | Half Rate |  | Component | 1 Chip Select | up to 72 bits | Row/Wraparound | Without ECC | Final | any | No multiplexed addressing support.
Stratix® V GX (Vcc = 0.85V) | C3L | 350 | compatible with minimum frequency part | RLDRAMII | Soft | Half Rate |  | Component | 1 Chip Select | up to 72 bits | Row/Wraparound | Without ECC | Final | any | No multiplexed addressing support.
Stratix® V GX (Vcc = 0.85V) | C3L | 350 | compatible with minimum frequency part | RLDRAMII | Soft | Half Rate |  | Component | 1 Chip Select | up to 18 bits | Column | Without ECC | Final | any | No multiplexed addressing support.
Stratix® V GX (Vcc = 0.85V) | C3L | 350 | compatible with minimum frequency part | RLDRAMII | Soft | Half Rate |  | Component | 1 Chip Select | up to 18 bits | Column | Without ECC | Final | any | No multiplexed addressing support.
Stratix® V GX (Vcc = 0.85V) | C3L | 350 | compatible with minimum frequency part | RLDRAMII | Soft | Half Rate |  | Component | 1 Chip Select | up to 18 bits | Column/Row/Wraparound | Without ECC | Final | any | No multiplexed addressing support.
Stratix® V GX (Vcc = 0.85V) | C3L | 350 | compatible with minimum frequency part | RLDRAMII | Soft | Half Rate |  | Component | 1 Chip Select | up to 18 bits | Column/Row/Wraparound | Without ECC | Final | any | No multiplexed addressing support.
Stratix® V GX (Vcc = 0.85V) | C3L | 350 | compatible with minimum frequency part | RLDRAMII | Soft | Half Rate |  | Component | 1 Chip Select | up to 18 bits | Row/Wraparound | Without ECC | Final | any | No multiplexed addressing support.
Stratix® V GX (Vcc = 0.85V) | C3L | 350 | compatible with minimum frequency part | RLDRAMII | Soft | Half Rate |  | Component | 1 Chip Select | up to 18 bits | Row/Wraparound | Without ECC | Final | any | No multiplexed addressing support.
Stratix® V GX (Vcc = 0.85V) | C3L | 350 | compatible with minimum frequency part | RLDRAMII | Soft | Half Rate |  | Component | 1 Chip Select | up to 9 bits | Column | Without ECC | Final | any | No multiplexed addressing support.
Stratix® V GX (Vcc = 0.85V) | C3L | 350 | compatible with minimum frequency part | RLDRAMII | Soft | Half Rate |  | Component | 1 Chip Select | up to 9 bits | Column | Without ECC | Final | any | No multiplexed addressing support.
Stratix® V GX (Vcc = 0.85V) | C3L | 350 | compatible with minimum frequency part | RLDRAMII | Soft | Half Rate |  | Component | 1 Chip Select | up to 9 bits | Column/Row/Wraparound | Without ECC | Final | any | No multiplexed addressing support.
Stratix® V GX (Vcc = 0.85V) | C3L | 350 | compatible with minimum frequency part | RLDRAMII | Soft | Half Rate |  | Component | 1 Chip Select | up to 9 bits | Column/Row/Wraparound | Without ECC | Final | any | No multiplexed addressing support.
Stratix® V GX (Vcc = 0.85V) | C3L | 350 | compatible with minimum frequency part | RLDRAMII | Soft | Half Rate |  | Component | 1 Chip Select | up to 9 bits | Row/Wraparound | Without ECC | Final | any | No multiplexed addressing support.
Stratix® V GX (Vcc = 0.85V) | C3L | 350 | compatible with minimum frequency part | RLDRAMII | Soft | Half Rate |  | Component | 1 Chip Select | up to 9 bits | Row/Wraparound | Without ECC | Final | any | No multiplexed addressing support.
Stratix® V GX (Vcc = 0.85V) | I3L | 350 | compatible with minimum frequency part | RLDRAMII | Soft | Half Rate |  | Component | 1 Chip Select | up to 18 bits | Column | Without ECC | Final | any | This clock rate is only achievable with Nios sequencer.
Stratix® V GX (Vcc = 0.85V) | I3L | 350 | compatible with minimum frequency part | RLDRAMII | Soft | Half Rate |  | Component | 1 Chip Select | up to 18 bits | Column | Without ECC | Final | any | This clock rate is only achievable with Nios sequencer.
Stratix® V GX (Vcc = 0.85V) | I3L | 350 | compatible with minimum frequency part | RLDRAMII | Soft | Half Rate |  | Component | 1 Chip Select | up to 18 bits | Column/Row/Wraparound | Without ECC | Final | any | This clock rate is only achievable with Nios sequencer.
Stratix® V GX (Vcc = 0.85V) | I3L | 350 | compatible with minimum frequency part | RLDRAMII | Soft | Half Rate |  | Component | 1 Chip Select | up to 18 bits | Column/Row/Wraparound | Without ECC | Final | any | This clock rate is only achievable with Nios sequencer.
Stratix® V GX (Vcc = 0.85V) | I3L | 350 | compatible with minimum frequency part | RLDRAMII | Soft | Half Rate |  | Component | 1 Chip Select | up to 18 bits | Row/Wraparound | Without ECC | Final | any | This clock rate is only achievable with Nios sequencer.
Stratix® V GX (Vcc = 0.85V) | I3L | 350 | compatible with minimum frequency part | RLDRAMII | Soft | Half Rate |  | Component | 1 Chip Select | up to 18 bits | Row/Wraparound | Without ECC | Final | any | This clock rate is only achievable with Nios sequencer.
Stratix® V GX (Vcc = 0.85V) | I3L | 350 | compatible with minimum frequency part | RLDRAMII | Soft | Half Rate |  | Component | 1 Chip Select | up to 36 bits | Column | Without ECC | Final | any | This clock rate is only achievable with Nios sequencer.
Stratix® V GX (Vcc = 0.85V) | I3L | 350 | compatible with minimum frequency part | RLDRAMII | Soft | Half Rate |  | Component | 1 Chip Select | up to 36 bits | Column | Without ECC | Final | any | This clock rate is only achievable with Nios sequencer.
Stratix® V GX (Vcc = 0.85V) | I3L | 350 | compatible with minimum frequency part | RLDRAMII | Soft | Half Rate |  | Component | 1 Chip Select | up to 36 bits | Column/Row/Wraparound | Without ECC | Final | any | This clock rate is only achievable with Nios sequencer.
Stratix® V GX (Vcc = 0.85V) | I3L | 350 | compatible with minimum frequency part | RLDRAMII | Soft | Half Rate |  | Component | 1 Chip Select | up to 36 bits | Column/Row/Wraparound | Without ECC | Final | any | This clock rate is only achievable with Nios sequencer.
Stratix® V GX (Vcc = 0.85V) | I3L | 350 | compatible with minimum frequency part | RLDRAMII | Soft | Half Rate |  | Component | 1 Chip Select | up to 36 bits | Row/Wraparound | Without ECC | Final | any | This clock rate is only achievable with Nios sequencer.
Stratix® V GX (Vcc = 0.85V) | I3L | 350 | compatible with minimum frequency part | RLDRAMII | Soft | Half Rate |  | Component | 1 Chip Select | up to 36 bits | Row/Wraparound | Without ECC | Final | any | This clock rate is only achievable with Nios sequencer.
Stratix® V GX (Vcc = 0.85V) | I3L | 350 | compatible with minimum frequency part | RLDRAMII | Soft | Half Rate |  | Component | 1 Chip Select | up to 36 bits | Column | Without ECC | Final | any | This clock rate is only achievable with Nios sequencer.
Stratix® V GX (Vcc = 0.85V) | I3L | 350 | compatible with minimum frequency part | RLDRAMII | Soft | Half Rate |  | Component | 1 Chip Select | up to 36 bits | Column | Without ECC | Final | any | This clock rate is only achievable with Nios sequencer.
Stratix® V GX (Vcc = 0.85V) | I3L | 350 | compatible with minimum frequency part | RLDRAMII | Soft | Half Rate |  | Component | 1 Chip Select | up to 36 bits | Column/Row/Wraparound | Without ECC | Final | any | This clock rate is only achievable with Nios sequencer.
Stratix® V GX (Vcc = 0.85V) | I3L | 350 | compatible with minimum frequency part | RLDRAMII | Soft | Half Rate |  | Component | 1 Chip Select | up to 36 bits | Column/Row/Wraparound | Without ECC | Final | any | This clock rate is only achievable with Nios sequencer.
Stratix® V GX (Vcc = 0.85V) | I3L | 350 | compatible with minimum frequency part | RLDRAMII | Soft | Half Rate |  | Component | 1 Chip Select | up to 36 bits | Row/Wraparound | Without ECC | Final | any | This clock rate is only achievable with Nios sequencer.
Stratix® V GX (Vcc = 0.85V) | I3L | 350 | compatible with minimum frequency part | RLDRAMII | Soft | Half Rate |  | Component | 1 Chip Select | up to 36 bits | Row/Wraparound | Without ECC | Final | any | This clock rate is only achievable with Nios sequencer.
Stratix® V GX (Vcc = 0.85V) | I3L | 350 | compatible with minimum frequency part | RLDRAMII | Soft | Half Rate |  | Component | 1 Chip Select | up to 72 bits | Column | Without ECC | Final | any | This clock rate is only achievable with Nios sequencer.
Stratix® V GX (Vcc = 0.85V) | I3L | 350 | compatible with minimum frequency part | RLDRAMII | Soft | Half Rate |  | Component | 1 Chip Select | up to 72 bits | Column | Without ECC | Final | any | This clock rate is only achievable with Nios sequencer.
Stratix® V GX (Vcc = 0.85V) | I3L | 350 | compatible with minimum frequency part | RLDRAMII | Soft | Half Rate |  | Component | 1 Chip Select | up to 72 bits | Column/Row/Wraparound | Without ECC | Final | any | This clock rate is only achievable with Nios sequencer.
Stratix® V GX (Vcc = 0.85V) | I3L | 350 | compatible with minimum frequency part | RLDRAMII | Soft | Half Rate |  | Component | 1 Chip Select | up to 72 bits | Column/Row/Wraparound | Without ECC | Final | any | This clock rate is only achievable with Nios sequencer.
Stratix® V GX (Vcc = 0.85V) | I3L | 350 | compatible with minimum frequency part | RLDRAMII | Soft | Half Rate |  | Component | 1 Chip Select | up to 72 bits | Row/Wraparound | Without ECC | Final | any | This clock rate is only achievable with Nios sequencer.
Stratix® V GX (Vcc = 0.85V) | I3L | 350 | compatible with minimum frequency part | RLDRAMII | Soft | Half Rate |  | Component | 1 Chip Select | up to 72 bits | Row/Wraparound | Without ECC | Final | any | This clock rate is only achievable with Nios sequencer.
Stratix® V GX (Vcc = 0.85V) | I3L | 350 | compatible with minimum frequency part | RLDRAMII | Soft | Half Rate |  | Component | 1 Chip Select | up to 18 bits | Column | Without ECC | Final | any | This clock rate is only achievable with Nios sequencer.
Stratix® V GX (Vcc = 0.85V) | I3L | 350 | compatible with minimum frequency part | RLDRAMII | Soft | Half Rate |  | Component | 1 Chip Select | up to 18 bits | Column | Without ECC | Final | any | This clock rate is only achievable with Nios sequencer.
Stratix® V GX (Vcc = 0.85V) | I3L | 350 | compatible with minimum frequency part | RLDRAMII | Soft | Half Rate |  | Component | 1 Chip Select | up to 18 bits | Column/Row/Wraparound | Without ECC | Final | any | This clock rate is only achievable with Nios sequencer.
Stratix® V GX (Vcc = 0.85V) | I3L | 350 | compatible with minimum frequency part | RLDRAMII | Soft | Half Rate |  | Component | 1 Chip Select | up to 18 bits | Column/Row/Wraparound | Without ECC | Final | any | This clock rate is only achievable with Nios sequencer.
Stratix® V GX (Vcc = 0.85V) | I3L | 350 | compatible with minimum frequency part | RLDRAMII | Soft | Half Rate |  | Component | 1 Chip Select | up to 18 bits | Row/Wraparound | Without ECC | Final | any | This clock rate is only achievable with Nios sequencer.
Stratix® V GX (Vcc = 0.85V) | I3L | 350 | compatible with minimum frequency part | RLDRAMII | Soft | Half Rate |  | Component | 1 Chip Select | up to 18 bits | Row/Wraparound | Without ECC | Final | any | This clock rate is only achievable with Nios sequencer.
Stratix® V GX (Vcc = 0.85V) | I3L | 350 | compatible with minimum frequency part | RLDRAMII | Soft | Half Rate |  | Component | 1 Chip Select | up to 9 bits | Column | Without ECC | Final | any | This clock rate is only achievable with Nios sequencer.
Stratix® V GX (Vcc = 0.85V) | I3L | 350 | compatible with minimum frequency part | RLDRAMII | Soft | Half Rate |  | Component | 1 Chip Select | up to 9 bits | Column | Without ECC | Final | any | This clock rate is only achievable with Nios sequencer.
Stratix® V GX (Vcc = 0.85V) | I3L | 350 | compatible with minimum frequency part | RLDRAMII | Soft | Half Rate |  | Component | 1 Chip Select | up to 9 bits | Column/Row/Wraparound | Without ECC | Final | any | This clock rate is only achievable with Nios sequencer.
Stratix® V GX (Vcc = 0.85V) | I3L | 350 | compatible with minimum frequency part | RLDRAMII | Soft | Half Rate |  | Component | 1 Chip Select | up to 9 bits | Column/Row/Wraparound | Without ECC | Final | any | This clock rate is only achievable with Nios sequencer.
Stratix® V GX (Vcc = 0.85V) | I3L | 350 | compatible with minimum frequency part | RLDRAMII | Soft | Half Rate |  | Component | 1 Chip Select | up to 9 bits | Row/Wraparound | Without ECC | Final | any | This clock rate is only achievable with Nios sequencer.
Stratix® V GX (Vcc = 0.85V) | I3L | 350 | compatible with minimum frequency part | RLDRAMII | Soft | Half Rate |  | Component | 1 Chip Select | up to 9 bits | Row/Wraparound | Without ECC | Final | any | This clock rate is only achievable with Nios sequencer.
Stratix® V GX (Vcc = 0.85V) | I3L | 350 | compatible with minimum frequency part | RLDRAMII | Soft | Half Rate |  | Component | 1 Chip Select | up to 18 bits | Column | Without ECC | Final | any | No multiplexed addressing support.
Stratix® V GX (Vcc = 0.85V) | I3L | 350 | compatible with minimum frequency part | RLDRAMII | Soft | Half Rate |  | Component | 1 Chip Select | up to 18 bits | Column | Without ECC | Final | any | No multiplexed addressing support.
Stratix® V GX (Vcc = 0.85V) | I3L | 350 | compatible with minimum frequency part | RLDRAMII | Soft | Half Rate |  | Component | 1 Chip Select | up to 18 bits | Column/Row/Wraparound | Without ECC | Final | any | No multiplexed addressing support.
Stratix® V GX (Vcc = 0.85V) | I3L | 350 | compatible with minimum frequency part | RLDRAMII | Soft | Half Rate |  | Component | 1 Chip Select | up to 18 bits | Column/Row/Wraparound | Without ECC | Final | any | No multiplexed addressing support.
Stratix® V GX (Vcc = 0.85V) | I3L | 350 | compatible with minimum frequency part | RLDRAMII | Soft | Half Rate |  | Component | 1 Chip Select | up to 18 bits | Row/Wraparound | Without ECC | Final | any | No multiplexed addressing support.
Stratix® V GX (Vcc = 0.85V) | I3L | 350 | compatible with minimum frequency part | RLDRAMII | Soft | Half Rate |  | Component | 1 Chip Select | up to 18 bits | Row/Wraparound | Without ECC | Final | any | No multiplexed addressing support.
Stratix® V GX (Vcc = 0.85V) | I3L | 350 | compatible with minimum frequency part | RLDRAMII | Soft | Half Rate |  | Component | 1 Chip Select | up to 36 bits | Column | Without ECC | Final | any | No multiplexed addressing support.
Stratix® V GX (Vcc = 0.85V) | I3L | 350 | compatible with minimum frequency part | RLDRAMII | Soft | Half Rate |  | Component | 1 Chip Select | up to 36 bits | Column | Without ECC | Final | any | No multiplexed addressing support.
Stratix® V GX (Vcc = 0.85V) | I3L | 350 | compatible with minimum frequency part | RLDRAMII | Soft | Half Rate |  | Component | 1 Chip Select | up to 36 bits | Column/Row/Wraparound | Without ECC | Final | any | No multiplexed addressing support.
Stratix® V GX (Vcc = 0.85V) | I3L | 350 | compatible with minimum frequency part | RLDRAMII | Soft | Half Rate |  | Component | 1 Chip Select | up to 36 bits | Column/Row/Wraparound | Without ECC | Final | any | No multiplexed addressing support.
Stratix® V GX (Vcc = 0.85V) | I3L | 350 | compatible with minimum frequency part | RLDRAMII | Soft | Half Rate |  | Component | 1 Chip Select | up to 36 bits | Row/Wraparound | Without ECC | Final | any | No multiplexed addressing support.
Stratix® V GX (Vcc = 0.85V) | I3L | 350 | compatible with minimum frequency part | RLDRAMII | Soft | Half Rate |  | Component | 1 Chip Select | up to 36 bits | Row/Wraparound | Without ECC | Final | any | No multiplexed addressing support.
Stratix® V GX (Vcc = 0.85V) | I3L | 350 | compatible with minimum frequency part | RLDRAMII | Soft | Half Rate |  | Component | 1 Chip Select | up to 36 bits | Column | Without ECC | Final | any | No multiplexed addressing support.
Stratix® V GX (Vcc = 0.85V) | I3L | 350 | compatible with minimum frequency part | RLDRAMII | Soft | Half Rate |  | Component | 1 Chip Select | up to 36 bits | Column/Row/Wraparound | Without ECC | Final | any | No multiplexed addressing support.
Stratix® V GX (Vcc = 0.85V) | I3L | 350 | compatible with minimum frequency part | RLDRAMII | Soft | Half Rate |  | Component | 1 Chip Select | up to 36 bits | Row/Wraparound | Without ECC | Final | any | No multiplexed addressing support.
Stratix® V GX (Vcc = 0.85V) | I3L | 350 | compatible with minimum frequency part | RLDRAMII | Soft | Half Rate |  | Component | 1 Chip Select | up to 72 bits | Column | Without ECC | Final | any | No multiplexed addressing support.
Stratix® V GX (Vcc = 0.85V) | I3L | 350 | compatible with minimum frequency part | RLDRAMII | Soft | Half Rate |  | Component | 1 Chip Select | up to 72 bits | Column | Without ECC | Final | any | No multiplexed addressing support.
Stratix® V GX (Vcc = 0.85V) | I3L | 350 | compatible with minimum frequency part | RLDRAMII | Soft | Half Rate |  | Component | 1 Chip Select | up to 72 bits | Column/Row/Wraparound | Without ECC | Final | any | No multiplexed addressing support.
Stratix® V GX (Vcc = 0.85V) | I3L | 350 | compatible with minimum frequency part | RLDRAMII | Soft | Half Rate |  | Component | 1 Chip Select | up to 72 bits | Column/Row/Wraparound | Without ECC | Final | any | No multiplexed addressing support.
Stratix® V GX (Vcc = 0.85V) | I3L | 350 | compatible with minimum frequency part | RLDRAMII | Soft | Half Rate |  | Component | 1 Chip Select | up to 72 bits | Row/Wraparound | Without ECC | Final | any | No multiplexed addressing support.
Stratix® V GX (Vcc = 0.85V) | I3L | 350 | compatible with minimum frequency part | RLDRAMII | Soft | Half Rate |  | Component | 1 Chip Select | up to 72 bits | Row/Wraparound | Without ECC | Final | any | No multiplexed addressing support.
Stratix® V GX (Vcc = 0.85V) | I3L | 350 | compatible with minimum frequency part | RLDRAMII | Soft | Half Rate |  | Component | 1 Chip Select | up to 18 bits | Column | Without ECC | Final | any | No multiplexed addressing support.
Stratix® V GX (Vcc = 0.85V) | I3L | 350 | compatible with minimum frequency part | RLDRAMII | Soft | Half Rate |  | Component | 1 Chip Select | up to 18 bits | Column | Without ECC | Final | any | No multiplexed addressing support.
Stratix® V GX (Vcc = 0.85V) | I3L | 350 | compatible with minimum frequency part | RLDRAMII | Soft | Half Rate |  | Component | 1 Chip Select | up to 18 bits | Column/Row/Wraparound | Without ECC | Final | any | No multiplexed addressing support.
Stratix® V GX (Vcc = 0.85V) | I3L | 350 | compatible with minimum frequency part | RLDRAMII | Soft | Half Rate |  | Component | 1 Chip Select | up to 18 bits | Column/Row/Wraparound | Without ECC | Final | any | No multiplexed addressing support.
Stratix® V GX (Vcc = 0.85V) | I3L | 350 | compatible with minimum frequency part | RLDRAMII | Soft | Half Rate |  | Component | 1 Chip Select | up to 18 bits | Row/Wraparound | Without ECC | Final | any | No multiplexed addressing support.
Stratix® V GX (Vcc = 0.85V) | I3L | 350 | compatible with minimum frequency part | RLDRAMII | Soft | Half Rate |  | Component | 1 Chip Select | up to 18 bits | Row/Wraparound | Without ECC | Final | any | No multiplexed addressing support.
Stratix® V GX (Vcc = 0.85V) | I3L | 350 | compatible with minimum frequency part | RLDRAMII | Soft | Half Rate |  | Component | 1 Chip Select | up to 9 bits | Column | Without ECC | Final | any | No multiplexed addressing support.
Stratix® V GX (Vcc = 0.85V) | I3L | 350 | compatible with minimum frequency part | RLDRAMII | Soft | Half Rate |  | Component | 1 Chip Select | up to 9 bits | Column | Without ECC | Final | any | No multiplexed addressing support.
Stratix® V GX (Vcc = 0.85V) | I3L | 350 | compatible with minimum frequency part | RLDRAMII | Soft | Half Rate |  | Component | 1 Chip Select | up to 9 bits | Column/Row/Wraparound | Without ECC | Final | any | No multiplexed addressing support.
Stratix® V GX (Vcc = 0.85V) | I3L | 350 | compatible with minimum frequency part | RLDRAMII | Soft | Half Rate |  | Component | 1 Chip Select | up to 9 bits | Column/Row/Wraparound | Without ECC | Final | any | No multiplexed addressing support.
Stratix® V GX (Vcc = 0.85V) | I3L | 350 | compatible with minimum frequency part | RLDRAMII | Soft | Half Rate |  | Component | 1 Chip Select | up to 9 bits | Row/Wraparound | Without ECC | Final | any | No multiplexed addressing support.
Stratix® V GX (Vcc = 0.85V) | I3L | 350 | compatible with minimum frequency part | RLDRAMII | Soft | Half Rate |  | Component | 1 Chip Select | up to 9 bits | Row/Wraparound | Without ECC | Final | any | No multiplexed addressing support.
Stratix® V GX (Vcc = 0.9V) | I3YY | 350 | compatible with minimum frequency part | RLDRAMII | Soft | Half Rate |  | Component | 1 Chip Select | up to 18 bits | Column | Without ECC | Final | any | This clock rate is only achievable with Nios sequencer.
Stratix® V GX (Vcc = 0.9V) | I3YY | 350 | compatible with minimum frequency part | RLDRAMII | Soft | Half Rate |  | Component | 1 Chip Select | up to 18 bits | Column | Without ECC | Final | any | This clock rate is only achievable with Nios sequencer.
Stratix® V GX (Vcc = 0.9V) | I3YY | 350 | compatible with minimum frequency part | RLDRAMII | Soft | Half Rate |  | Component | 1 Chip Select | up to 18 bits | Column/Row/Wraparound | Without ECC | Final | any | This clock rate is only achievable with Nios sequencer.
Stratix® V GX (Vcc = 0.9V) | I3YY | 350 | compatible with minimum frequency part | RLDRAMII | Soft | Half Rate |  | Component | 1 Chip Select | up to 18 bits | Column/Row/Wraparound | Without ECC | Final | any | This clock rate is only achievable with Nios sequencer.
Stratix® V GX (Vcc = 0.9V) | I3YY | 350 | compatible with minimum frequency part | RLDRAMII | Soft | Half Rate |  | Component | 1 Chip Select | up to 18 bits | Row/Wraparound | Without ECC | Final | any | This clock rate is only achievable with Nios sequencer.
Stratix® V GX (Vcc = 0.9V) | I3YY | 350 | compatible with minimum frequency part | RLDRAMII | Soft | Half Rate |  | Component | 1 Chip Select | up to 18 bits | Row/Wraparound | Without ECC | Final | any | This clock rate is only achievable with Nios sequencer.
Stratix® V GX (Vcc = 0.9V) | I3YY | 350 | compatible with minimum frequency part | RLDRAMII | Soft | Half Rate |  | Component | 1 Chip Select | up to 36 bits | Column | Without ECC | Final | any | This clock rate is only achievable with Nios sequencer.
Stratix® V GX (Vcc = 0.9V) | I3YY | 350 | compatible with minimum frequency part | RLDRAMII | Soft | Half Rate |  | Component | 1 Chip Select | up to 36 bits | Column | Without ECC | Final | any | This clock rate is only achievable with Nios sequencer.
Stratix® V GX (Vcc = 0.9V) | I3YY | 350 | compatible with minimum frequency part | RLDRAMII | Soft | Half Rate |  | Component | 1 Chip Select | up to 36 bits | Column/Row/Wraparound | Without ECC | Final | any | This clock rate is only achievable with Nios sequencer.
Stratix® V GX (Vcc = 0.9V) | I3YY | 350 | compatible with minimum frequency part | RLDRAMII | Soft | Half Rate |  | Component | 1 Chip Select | up to 36 bits | Column/Row/Wraparound | Without ECC | Final | any | This clock rate is only achievable with Nios sequencer.
Stratix® V GX (Vcc = 0.9V) | I3YY | 350 | compatible with minimum frequency part | RLDRAMII | Soft | Half Rate |  | Component | 1 Chip Select | up to 36 bits | Row/Wraparound | Without ECC | Final | any | This clock rate is only achievable with Nios sequencer.
Stratix® V GX (Vcc = 0.9V) | I3YY | 350 | compatible with minimum frequency part | RLDRAMII | Soft | Half Rate |  | Component | 1 Chip Select | up to 36 bits | Row/Wraparound | Without ECC | Final | any | This clock rate is only achievable with Nios sequencer.
Stratix® V GX (Vcc = 0.9V) | I3YY | 350 | compatible with minimum frequency part | RLDRAMII | Soft | Half Rate |  | Component | 1 Chip Select | up to 36 bits | Column | Without ECC | Final | any | This clock rate is only achievable with Nios sequencer.
Stratix® V GX (Vcc = 0.9V) | I3YY | 350 | compatible with minimum frequency part | RLDRAMII | Soft | Half Rate |  | Component | 1 Chip Select | up to 36 bits | Column | Without ECC | Final | any | This clock rate is only achievable with Nios sequencer.
Stratix® V GX (Vcc = 0.9V) | I3YY | 350 | compatible with minimum frequency part | RLDRAMII | Soft | Half Rate |  | Component | 1 Chip Select | up to 36 bits | Column/Row/Wraparound | Without ECC | Final | any | This clock rate is only achievable with Nios sequencer.
Stratix® V GX (Vcc = 0.9V) | I3YY | 350 | compatible with minimum frequency part | RLDRAMII | Soft | Half Rate |  | Component | 1 Chip Select | up to 36 bits | Column/Row/Wraparound | Without ECC | Final | any | This clock rate is only achievable with Nios sequencer.
Stratix® V GX (Vcc = 0.9V) | I3YY | 350 | compatible with minimum frequency part | RLDRAMII | Soft | Half Rate |  | Component | 1 Chip Select | up to 36 bits | Row/Wraparound | Without ECC | Final | any | This clock rate is only achievable with Nios sequencer.
Stratix® V GX (Vcc = 0.9V) | I3YY | 350 | compatible with minimum frequency part | RLDRAMII | Soft | Half Rate |  | Component | 1 Chip Select | up to 36 bits | Row/Wraparound | Without ECC | Final | any | This clock rate is only achievable with Nios sequencer.
Stratix® V GX (Vcc = 0.9V) | I3YY | 350 | compatible with minimum frequency part | RLDRAMII | Soft | Half Rate |  | Component | 1 Chip Select | up to 72 bits | Column | Without ECC | Final | any | This clock rate is only achievable with Nios sequencer.
Stratix® V GX (Vcc = 0.9V) | I3YY | 350 | compatible with minimum frequency part | RLDRAMII | Soft | Half Rate |  | Component | 1 Chip Select | up to 72 bits | Column | Without ECC | Final | any | This clock rate is only achievable with Nios sequencer.
Stratix® V GX (Vcc = 0.9V) | I3YY | 350 | compatible with minimum frequency part | RLDRAMII | Soft | Half Rate |  | Component | 1 Chip Select | up to 72 bits | Column/Row/Wraparound | Without ECC | Final | any | This clock rate is only achievable with Nios sequencer.
Stratix® V GX (Vcc = 0.9V) | I3YY | 350 | compatible with minimum frequency part | RLDRAMII | Soft | Half Rate |  | Component | 1 Chip Select | up to 72 bits | Column/Row/Wraparound | Without ECC | Final | any | This clock rate is only achievable with Nios sequencer.
Stratix® V GX (Vcc = 0.9V) | I3YY | 350 | compatible with minimum frequency part | RLDRAMII | Soft | Half Rate |  | Component | 1 Chip Select | up to 72 bits | Row/Wraparound | Without ECC | Final | any | This clock rate is only achievable with Nios sequencer.
Stratix® V GX (Vcc = 0.9V) | I3YY | 350 | compatible with minimum frequency part | RLDRAMII | Soft | Half Rate |  | Component | 1 Chip Select | up to 72 bits | Row/Wraparound | Without ECC | Final | any | This clock rate is only achievable with Nios sequencer.
Stratix® V GX (Vcc = 0.9V) | I3YY | 350 | compatible with minimum frequency part | RLDRAMII | Soft | Half Rate |  | Component | 1 Chip Select | up to 18 bits | Column | Without ECC | Final | any | This clock rate is only achievable with Nios sequencer.
Stratix® V GX (Vcc = 0.9V) | I3YY | 350 | compatible with minimum frequency part | RLDRAMII | Soft | Half Rate |  | Component | 1 Chip Select | up to 18 bits | Column | Without ECC | Final | any | This clock rate is only achievable with Nios sequencer.
Stratix® V GX (Vcc = 0.9V) | I3YY | 350 | compatible with minimum frequency part | RLDRAMII | Soft | Half Rate |  | Component | 1 Chip Select | up to 18 bits | Column/Row/Wraparound | Without ECC | Final | any | This clock rate is only achievable with Nios sequencer.
Stratix® V GX (Vcc = 0.9V) | I3YY | 350 | compatible with minimum frequency part | RLDRAMII | Soft | Half Rate |  | Component | 1 Chip Select | up to 18 bits | Column/Row/Wraparound | Without ECC | Final | any | This clock rate is only achievable with Nios sequencer.
Stratix® V GX (Vcc = 0.9V) | I3YY | 350 | compatible with minimum frequency part | RLDRAMII | Soft | Half Rate |  | Component | 1 Chip Select | up to 18 bits | Row/Wraparound | Without ECC | Final | any | This clock rate is only achievable with Nios sequencer.
Stratix® V GX (Vcc = 0.9V) | I3YY | 350 | compatible with minimum frequency part | RLDRAMII | Soft | Half Rate |  | Component | 1 Chip Select | up to 18 bits | Row/Wraparound | Without ECC | Final | any | This clock rate is only achievable with Nios sequencer.
Stratix® V GX (Vcc = 0.9V) | I3YY | 350 | compatible with minimum frequency part | RLDRAMII | Soft | Half Rate |  | Component | 1 Chip Select | up to 9 bits | Column | Without ECC | Final | any | This clock rate is only achievable with Nios sequencer.
Stratix® V GX (Vcc = 0.9V) | I3YY | 350 | compatible with minimum frequency part | RLDRAMII | Soft | Half Rate |  | Component | 1 Chip Select | up to 9 bits | Column | Without ECC | Final | any | This clock rate is only achievable with Nios sequencer.
Stratix® V GX (Vcc = 0.9V) | I3YY | 350 | compatible with minimum frequency part | RLDRAMII | Soft | Half Rate |  | Component | 1 Chip Select | up to 9 bits | Column/Row/Wraparound | Without ECC | Final | any | This clock rate is only achievable with Nios sequencer.
Stratix® V GX (Vcc = 0.9V) | I3YY | 350 | compatible with minimum frequency part | RLDRAMII | Soft | Half Rate |  | Component | 1 Chip Select | up to 9 bits | Column/Row/Wraparound | Without ECC | Final | any | This clock rate is only achievable with Nios sequencer.
Stratix® V GX (Vcc = 0.9V) | I3YY | 350 | compatible with minimum frequency part | RLDRAMII | Soft | Half Rate |  | Component | 1 Chip Select | up to 9 bits | Row/Wraparound | Without ECC | Final | any | This clock rate is only achievable with Nios sequencer.
Stratix® V GX (Vcc = 0.9V) | I3YY | 350 | compatible with minimum frequency part | RLDRAMII | Soft | Half Rate |  | Component | 1 Chip Select | up to 9 bits | Row/Wraparound | Without ECC | Final | any | This clock rate is only achievable with Nios sequencer.
Stratix® V GX (Vcc = 0.9V) | I3YY | 350 | compatible with minimum frequency part | RLDRAMII | Soft | Half Rate |  | Component | 1 Chip Select | up to 18 bits | Column | Without ECC | Final | any | No multiplexed addressing support.
Stratix® V GX (Vcc = 0.9V) | I3YY | 350 | compatible with minimum frequency part | RLDRAMII | Soft | Half Rate |  | Component | 1 Chip Select | up to 18 bits | Column | Without ECC | Final | any | No multiplexed addressing support.
Stratix® V GX (Vcc = 0.9V) | I3YY | 350 | compatible with minimum frequency part | RLDRAMII | Soft | Half Rate |  | Component | 1 Chip Select | up to 18 bits | Column/Row/Wraparound | Without ECC | Final | any | No multiplexed addressing support.
Stratix® V GX (Vcc = 0.9V) | I3YY | 350 | compatible with minimum frequency part | RLDRAMII | Soft | Half Rate |  | Component | 1 Chip Select | up to 18 bits | Column/Row/Wraparound | Without ECC | Final | any | No multiplexed addressing support.
Stratix® V GX (Vcc = 0.9V) | I3YY | 350 | compatible with minimum frequency part | RLDRAMII | Soft | Half Rate |  | Component | 1 Chip Select | up to 18 bits | Row/Wraparound | Without ECC | Final | any | No multiplexed addressing support.
Stratix® V GX (Vcc = 0.9V) | I3YY | 350 | compatible with minimum frequency part | RLDRAMII | Soft | Half Rate |  | Component | 1 Chip Select | up to 18 bits | Row/Wraparound | Without ECC | Final | any | No multiplexed addressing support.
Stratix® V GX (Vcc = 0.9V) | I3YY | 350 | compatible with minimum frequency part | RLDRAMII | Soft | Half Rate |  | Component | 1 Chip Select | up to 36 bits | Column | Without ECC | Final | any | No multiplexed addressing support.
Stratix® V GX (Vcc = 0.9V) | I3YY | 350 | compatible with minimum frequency part | RLDRAMII | Soft | Half Rate |  | Component | 1 Chip Select | up to 36 bits | Column | Without ECC | Final | any | No multiplexed addressing support.
Stratix® V GX (Vcc = 0.9V) | I3YY | 350 | compatible with minimum frequency part | RLDRAMII | Soft | Half Rate |  | Component | 1 Chip Select | up to 36 bits | Column/Row/Wraparound | Without ECC | Final | any | No multiplexed addressing support.
Stratix® V GX (Vcc = 0.9V) | I3YY | 350 | compatible with minimum frequency part | RLDRAMII | Soft | Half Rate |  | Component | 1 Chip Select | up to 36 bits | Column/Row/Wraparound | Without ECC | Final | any | No multiplexed addressing support.
Stratix® V GX (Vcc = 0.9V) | I3YY | 350 | compatible with minimum frequency part | RLDRAMII | Soft | Half Rate |  | Component | 1 Chip Select | up to 36 bits | Row/Wraparound | Without ECC | Final | any | No multiplexed addressing support.
Stratix® V GX (Vcc = 0.9V) | I3YY | 350 | compatible with minimum frequency part | RLDRAMII | Soft | Half Rate |  | Component | 1 Chip Select | up to 36 bits | Row/Wraparound | Without ECC | Final | any | No multiplexed addressing support.
Stratix® V GX (Vcc = 0.9V) | I3YY | 350 | compatible with minimum frequency part | RLDRAMII | Soft | Half Rate |  | Component | 1 Chip Select | up to 36 bits | Column | Without ECC | Final | any | No multiplexed addressing support.
Stratix® V GX (Vcc = 0.9V) | I3YY | 350 | compatible with minimum frequency part | RLDRAMII | Soft | Half Rate |  | Component | 1 Chip Select | up to 36 bits | Column/Row/Wraparound | Without ECC | Final | any | No multiplexed addressing support.
Stratix® V GX (Vcc = 0.9V) | I3YY | 350 | compatible with minimum frequency part | RLDRAMII | Soft | Half Rate |  | Component | 1 Chip Select | up to 36 bits | Row/Wraparound | Without ECC | Final | any | No multiplexed addressing support.
Stratix® V GX (Vcc = 0.9V) | I3YY | 350 | compatible with minimum frequency part | RLDRAMII | Soft | Half Rate |  | Component | 1 Chip Select | up to 72 bits | Column | Without ECC | Final | any | No multiplexed addressing support.
Stratix® V GX (Vcc = 0.9V) | I3YY | 350 | compatible with minimum frequency part | RLDRAMII | Soft | Half Rate |  | Component | 1 Chip Select | up to 72 bits | Column | Without ECC | Final | any | No multiplexed addressing support.
Stratix® V GX (Vcc = 0.9V) | I3YY | 350 | compatible with minimum frequency part | RLDRAMII | Soft | Half Rate |  | Component | 1 Chip Select | up to 72 bits | Column/Row/Wraparound | Without ECC | Final | any | No multiplexed addressing support.
Stratix® V GX (Vcc = 0.9V) | I3YY | 350 | compatible with minimum frequency part | RLDRAMII | Soft | Half Rate |  | Component | 1 Chip Select | up to 72 bits | Column/Row/Wraparound | Without ECC | Final | any | No multiplexed addressing support.
Stratix® V GX (Vcc = 0.9V) | I3YY | 350 | compatible with minimum frequency part | RLDRAMII | Soft | Half Rate |  | Component | 1 Chip Select | up to 72 bits | Row/Wraparound | Without ECC | Final | any | No multiplexed addressing support.
Stratix® V GX (Vcc = 0.9V) | I3YY | 350 | compatible with minimum frequency part | RLDRAMII | Soft | Half Rate |  | Component | 1 Chip Select | up to 72 bits | Row/Wraparound | Without ECC | Final | any | No multiplexed addressing support.
Stratix® V GX (Vcc = 0.9V) | I3YY | 350 | compatible with minimum frequency part | RLDRAMII | Soft | Half Rate |  | Component | 1 Chip Select | up to 18 bits | Column | Without ECC | Final | any | No multiplexed addressing support.
Stratix® V GX (Vcc = 0.9V) | I3YY | 350 | compatible with minimum frequency part | RLDRAMII | Soft | Half Rate |  | Component | 1 Chip Select | up to 18 bits | Column | Without ECC | Final | any | No multiplexed addressing support.
Stratix® V GX (Vcc = 0.9V) | I3YY | 350 | compatible with minimum frequency part | RLDRAMII | Soft | Half Rate |  | Component | 1 Chip Select | up to 18 bits | Column/Row/Wraparound | Without ECC | Final | any | No multiplexed addressing support.
Stratix® V GX (Vcc = 0.9V) | I3YY | 350 | compatible with minimum frequency part | RLDRAMII | Soft | Half Rate |  | Component | 1 Chip Select | up to 18 bits | Column/Row/Wraparound | Without ECC | Final | any | No multiplexed addressing support.
Stratix® V GX (Vcc = 0.9V) | I3YY | 350 | compatible with minimum frequency part | RLDRAMII | Soft | Half Rate |  | Component | 1 Chip Select | up to 18 bits | Row/Wraparound | Without ECC | Final | any | No multiplexed addressing support.
Stratix® V GX (Vcc = 0.9V) | I3YY | 350 | compatible with minimum frequency part | RLDRAMII | Soft | Half Rate |  | Component | 1 Chip Select | up to 18 bits | Row/Wraparound | Without ECC | Final | any | No multiplexed addressing support.
Stratix® V GX (Vcc = 0.9V) | I3YY | 350 | compatible with minimum frequency part | RLDRAMII | Soft | Half Rate |  | Component | 1 Chip Select | up to 9 bits | Column | Without ECC | Final | any | No multiplexed addressing support.
Stratix® V GX (Vcc = 0.9V) | I3YY | 350 | compatible with minimum frequency part | RLDRAMII | Soft | Half Rate |  | Component | 1 Chip Select | up to 9 bits | Column | Without ECC | Final | any | No multiplexed addressing support.
Stratix® V GX (Vcc = 0.9V) | I3YY | 350 | compatible with minimum frequency part | RLDRAMII | Soft | Half Rate |  | Component | 1 Chip Select | up to 9 bits | Column/Row/Wraparound | Without ECC | Final | any | No multiplexed addressing support.
Stratix® V GX (Vcc = 0.9V) | I3YY | 350 | compatible with minimum frequency part | RLDRAMII | Soft | Half Rate |  | Component | 1 Chip Select | up to 9 bits | Column/Row/Wraparound | Without ECC | Final | any | No multiplexed addressing support.
Stratix® V GX (Vcc = 0.9V) | I3YY | 350 | compatible with minimum frequency part | RLDRAMII | Soft | Half Rate |  | Component | 1 Chip Select | up to 9 bits | Row/Wraparound | Without ECC | Final | any | No multiplexed addressing support.
Stratix® V GX (Vcc = 0.9V) | I3YY | 350 | compatible with minimum frequency part | RLDRAMII | Soft | Half Rate |  | Component | 1 Chip Select | up to 9 bits | Row/Wraparound | Without ECC | Final | any | No multiplexed addressing support.
Stratix® V GX (Vcc = 0.9V) | C1 | 933 | compatible with minimum frequency part | DDR3 | Soft | Quarter Rate |  | Component | 1 Chip Select | up to 72 bits | any | With ECC | Final | any | Refer to pin placement guidelines in knowledge base solution rd06142011_575.
Stratix® V GX (Vcc = 0.9V) | C1 | 933 | compatible with minimum frequency part | DDR3 | Soft | Quarter Rate |  | Component | 1 Chip Select | up to 72 bits | any | With ECC | Final | any | Refer to pin placement guidelines in knowledge base solution rd06142011_575.
Stratix® V GX (Vcc = 0.9V) | C2 | 933 | compatible with minimum frequency part | DDR3 | Soft | Quarter Rate |  | Component | 1 Chip Select | up to 72 bits | any | With ECC | Final | any | Refer to pin placement guidelines in knowledge base solution rd06142011_575.
Stratix® V GX (Vcc = 0.9V) | C2 | 933 | compatible with minimum frequency part | DDR3 | Soft | Quarter Rate |  | Component | 1 Chip Select | up to 72 bits | any | With ECC | Final | any | Refer to pin placement guidelines in knowledge base solution rd06142011_575.
Stratix® V GX (Vcc = 0.9V) | I2 | 800 | compatible with minimum frequency part | DDR3 | Soft | Quarter Rate |  | Component | 1 Chip Select | up to 72 bits | any | With ECC | Final | any | None
Stratix® V GX (Vcc = 0.9V) | I2 | 800 | compatible with minimum frequency part | DDR3 | Soft | Quarter Rate |  | Component | 1 Chip Select | up to 72 bits | any | With ECC | Final | any | None
Stratix® V GX (Vcc = 0.85V) | C3 | 800 | compatible with minimum frequency part | DDR3 | Soft | Quarter Rate |  | Component | 1 Chip Select | up to 72 bits | any | With ECC | Final | any | Refer to pin placement guidelines in knowledge base solution rd06142011_575.
Stratix® V GX (Vcc = 0.85V) | C3 | 800 | compatible with minimum frequency part | DDR3 | Soft | Quarter Rate |  | Component | 1 Chip Select | up to 72 bits | any | With ECC | Final | any | Refer to pin placement guidelines in knowledge base solution rd06142011_575.
Stratix® V GX (Vcc = 0.85V) | I3 | 800 | compatible with minimum frequency part | DDR3 | Soft | Quarter Rate |  | Component | 1 Chip Select | up to 72 bits | any | With ECC | Final | any | Refer to pin placement guidelines in knowledge base solution rd06142011_575.
Stratix® V GX (Vcc = 0.85V) | I3 | 800 | compatible with minimum frequency part | DDR3 | Soft | Quarter Rate |  | Component | 1 Chip Select | up to 72 bits | any | With ECC | Final | any | Refer to pin placement guidelines in knowledge base solution rd06142011_575.
Stratix® V GX (Vcc = 0.85V) | C4 | 533 | compatible with minimum frequency part | DDR3 | Soft | Quarter Rate |  | Component | 1 Chip Select | up to 72 bits | any | With ECC | Final | any | Refer to pin placement guidelines in knowledge base solution rd06142011_575.
Stratix® V GX (Vcc = 0.85V) | C4 | 533 | compatible with minimum frequency part | DDR3 | Soft | Quarter Rate |  | Component | 1 Chip Select | up to 72 bits | any | With ECC | Final | any | Refer to pin placement guidelines in knowledge base solution rd06142011_575.
Stratix® V GX (Vcc = 0.85V) | I4 | 400 | compatible with minimum frequency part | DDR3 | Soft | Quarter Rate |  | Component | 1 Chip Select | up to 72 bits | any | With ECC | Final | any | Refer to pin placement guidelines in knowledge base solution rd06142011_575.
Stratix® V GX (Vcc = 0.85V) | I4 | 400 | compatible with minimum frequency part | DDR3 | Soft | Quarter Rate |  | Component | 1 Chip Select | up to 72 bits | any | With ECC | Final | any | Refer to pin placement guidelines in knowledge base solution rd06142011_575.
Stratix® V GX (Vcc = 0.85V) | M4 | 533 | compatible with minimum frequency part | DDR3 | Soft | Quarter Rate |  | Component | 1 Chip Select | up to 72 bits | any | With ECC | Final | any | Refer to pin placement guidelines in knowledge base solution rd06142011_575.
Stratix® V GX (Vcc = 0.85V) | M4 | 533 | compatible with minimum frequency part | DDR3 | Soft | Quarter Rate |  | Component | 1 Chip Select | up to 72 bits | any | With ECC | Final | any | Refer to pin placement guidelines in knowledge base solution rd06142011_575.
Stratix® V GX (Vcc = 0.85V) | C2L | 800 | compatible with minimum frequency part | DDR3 | Soft | Quarter Rate |  | Component | 1 Chip Select | up to 72 bits | any | With ECC | Final | any | Refer to pin placement guidelines in knowledge base solution rd06142011_575.
Stratix® V GX (Vcc = 0.85V) | C2L | 800 | compatible with minimum frequency part | DDR3 | Soft | Quarter Rate |  | Component | 1 Chip Select | up to 72 bits | any | With ECC | Final | any | Refer to pin placement guidelines in knowledge base solution rd06142011_575.
Stratix® V GX (Vcc = 0.85V) | I2L | 800 | compatible with minimum frequency part | DDR3 | Soft | Quarter Rate |  | Component | 1 Chip Select | up to 72 bits | any | With ECC | Final | any | Refer to pin placement guidelines in knowledge base solution rd06142011_575.
Stratix® V GX (Vcc = 0.85V) | I2L | 800 | compatible with minimum frequency part | DDR3 | Soft | Quarter Rate |  | Component | 1 Chip Select | up to 72 bits | any | With ECC | Final | any | Refer to pin placement guidelines in knowledge base solution rd06142011_575.
Stratix® V GX (Vcc = 0.85V) | C3L | 800 | compatible with minimum frequency part | DDR3 | Soft | Quarter Rate |  | Component | 1 Chip Select | up to 72 bits | any | With ECC | Final | any | Refer to pin placement guidelines in knowledge base solution rd06142011_575.
Stratix® V GX (Vcc = 0.85V) | C3L | 800 | compatible with minimum frequency part | DDR3 | Soft | Quarter Rate |  | Component | 1 Chip Select | up to 72 bits | any | With ECC | Final | any | Refer to pin placement guidelines in knowledge base solution rd06142011_575.
Stratix® V GX (Vcc = 0.85V) | I3L | 800 | compatible with minimum frequency part | DDR3 | Soft | Quarter Rate |  | Component | 1 Chip Select | up to 72 bits | any | With ECC | Final | any | Refer to pin placement guidelines in knowledge base solution rd06142011_575.
Stratix® V GX (Vcc = 0.85V) | I3L | 800 | compatible with minimum frequency part | DDR3 | Soft | Quarter Rate |  | Component | 1 Chip Select | up to 72 bits | any | With ECC | Final | any | Refer to pin placement guidelines in knowledge base solution rd06142011_575.
Stratix® V GX (Vcc = 0.9V) | I3YY | 800 | compatible with minimum frequency part | DDR3 | Soft | Quarter Rate |  | Component | 1 Chip Select | up to 72 bits | any | With ECC | Final | any | Refer to pin placement guidelines in knowledge base solution rd06142011_575.
Stratix® V GX (Vcc = 0.9V) | I3YY | 800 | compatible with minimum frequency part | DDR3 | Soft | Quarter Rate |  | Component | 1 Chip Select | up to 72 bits | any | With ECC | Final | any | Refer to pin placement guidelines in knowledge base solution rd06142011_575.
Stratix® V GX (Vcc = 0.9V) | I2 | 800 | compatible with minimum frequency part | DDR3L | Soft | Quarter Rate |  | Component | 1 Chip Select | up to 72 bits | any | With ECC | Final | any | Refer to timing closure guidelines in database knowledge solution rd06142011_575.
Stratix® V GX (Vcc = 0.9V) | I2 | 800 | compatible with minimum frequency part | DDR3L | Soft | Quarter Rate |  | Component | 1 Chip Select | up to 72 bits | any | With ECC | Final | any | Refer to timing closure guidelines in database knowledge solution rd06142011_575.
Stratix® V GX (Vcc = 0.85V) | C3 | 800 | compatible with minimum frequency part | DDR3L | Soft | Quarter Rate |  | Component | 1 Chip Select | up to 72 bits | any | With ECC | Final | any | Refer to timing closure guidelines in database knowledge solution rd06142011_575.
Stratix® V GX (Vcc = 0.85V) | C3 | 800 | compatible with minimum frequency part | DDR3L | Soft | Quarter Rate |  | Component | 1 Chip Select | up to 72 bits | any | With ECC | Final | any | Refer to timing closure guidelines in database knowledge solution rd06142011_575.
Stratix® V GX (Vcc = 0.85V) | I3 | 800 | compatible with minimum frequency part | DDR3L | Soft | Quarter Rate |  | Component | 1 Chip Select | up to 72 bits | any | With ECC | Final | any | Refer to timing closure guidelines in database knowledge solution rd06142011_575.
Stratix® V GX (Vcc = 0.85V) | I3 | 800 | compatible with minimum frequency part | DDR3L | Soft | Quarter Rate |  | Component | 1 Chip Select | up to 72 bits | any | With ECC | Final | any | Refer to timing closure guidelines in database knowledge solution rd06142011_575.
Stratix® V GX (Vcc = 0.85V) | C4 | 533 | compatible with minimum frequency part | DDR3L | Soft | Quarter Rate |  | Component | 1 Chip Select | up to 72 bits | any | With ECC | Final | any | Refer to timing closure guidelines in database knowledge solution rd06142011_575.
Stratix® V GX (Vcc = 0.85V) | C4 | 533 | compatible with minimum frequency part | DDR3L | Soft | Quarter Rate |  | Component | 1 Chip Select | up to 72 bits | any | With ECC | Final | any | Refer to timing closure guidelines in database knowledge solution rd06142011_575.
Stratix® V GX (Vcc = 0.85V) | I4 | 400 | compatible with minimum frequency part | DDR3L | Soft | Quarter Rate |  | Component | 1 Chip Select | up to 72 bits | any | With ECC | Final | any | Refer to timing closure guidelines in database knowledge solution rd06142011_575.
Stratix® V GX (Vcc = 0.85V) | I4 | 400 | compatible with minimum frequency part | DDR3L | Soft | Quarter Rate |  | Component | 1 Chip Select | up to 72 bits | any | With ECC | Final | any | Refer to timing closure guidelines in database knowledge solution rd06142011_575.
Stratix® V GX (Vcc = 0.85V) | M4 | 533 | compatible with minimum frequency part | DDR3L | Soft | Quarter Rate |  | Component | 1 Chip Select | up to 72 bits | any | With ECC | Final | any | Refer to timing closure guidelines in database knowledge solution rd06142011_575.
Stratix® V GX (Vcc = 0.85V) | M4 | 533 | compatible with minimum frequency part | DDR3L | Soft | Quarter Rate |  | Component | 1 Chip Select | up to 72 bits | any | With ECC | Final | any | Refer to timing closure guidelines in database knowledge solution rd06142011_575.
Stratix® V GX (Vcc = 0.85V) | I2L | 800 | compatible with minimum frequency part | DDR3L | Soft | Quarter Rate |  | Component | 1 Chip Select | up to 72 bits | any | With ECC | Final | any | Refer to timing closure guidelines in database knowledge solution rd06142011_575.
Stratix® V GX (Vcc = 0.85V) | I2L | 800 | compatible with minimum frequency part | DDR3L | Soft | Quarter Rate |  | Component | 1 Chip Select | up to 72 bits | any | With ECC | Final | any | Refer to timing closure guidelines in database knowledge solution rd06142011_575.
Stratix® V GX (Vcc = 0.85V) | C3L | 800 | compatible with minimum frequency part | DDR3L | Soft | Quarter Rate |  | Component | 1 Chip Select | up to 72 bits | any | With ECC | Final | any | Refer to timing closure guidelines in database knowledge solution rd06142011_575.
Stratix® V GX (Vcc = 0.85V) | C3L | 800 | compatible with minimum frequency part | DDR3L | Soft | Quarter Rate |  | Component | 1 Chip Select | up to 72 bits | any | With ECC | Final | any | Refer to timing closure guidelines in database knowledge solution rd06142011_575.
Stratix® V GX (Vcc = 0.85V) | I3L | 800 | compatible with minimum frequency part | DDR3L | Soft | Quarter Rate |  | Component | 1 Chip Select | up to 72 bits | any | With ECC | Final | any | Refer to timing closure guidelines in database knowledge solution rd06142011_575.
Stratix® V GX (Vcc = 0.85V) | I3L | 800 | compatible with minimum frequency part | DDR3L | Soft | Quarter Rate |  | Component | 1 Chip Select | up to 72 bits | any | With ECC | Final | any | Refer to timing closure guidelines in database knowledge solution rd06142011_575.
Stratix® V GX (Vcc = 0.9V) | I3YY | 800 | compatible with minimum frequency part | DDR3L | Soft | Quarter Rate |  | Component | 1 Chip Select | up to 72 bits | any | With ECC | Final | any | Refer to timing closure guidelines in database knowledge solution rd06142011_575.
Stratix® V GX (Vcc = 0.9V) | I3YY | 800 | compatible with minimum frequency part | DDR3L | Soft | Quarter Rate |  | Component | 1 Chip Select | up to 72 bits | any | With ECC | Final | any | Refer to timing closure guidelines in database knowledge solution rd06142011_575.
Stratix® V GX (Vcc = 0.9V) | C1 | 800 | compatible with minimum frequency part | RLDRAM3 | Soft | Quarter Rate |  | Component | 1 Chip Select | up to 18 bits | any | Without ECC | Final | any | None
Stratix® V GX (Vcc = 0.9V) | C1 | 800 | compatible with minimum frequency part | RLDRAM3 | Soft | Quarter Rate |  | Component | 1 Chip Select | up to 18 bits | any | Without ECC | Final | any | None
Stratix® V GX (Vcc = 0.9V) | C1 | 800 | compatible with minimum frequency part | RLDRAM3 | Soft | Quarter Rate |  | Component | 1 Chip Select | up to 18 bits | any | Without ECC | Final | any | None
Stratix® V GX (Vcc = 0.9V) | C1 | 800 | compatible with minimum frequency part | RLDRAM3 | Soft | Quarter Rate |  | Component | 1 Chip Select | up to 36 bits | any | Without ECC | Final | any | None
Stratix® V GX (Vcc = 0.9V) | C1 | 800 | compatible with minimum frequency part | RLDRAM3 | Soft | Quarter Rate |  | Component | 1 Chip Select | up to 36 bits | any | Without ECC | Final | any | None
Stratix® V GX (Vcc = 0.9V) | C1 | 800 | compatible with minimum frequency part | RLDRAM3 | Soft | Quarter Rate |  | Component | 1 Chip Select | up to 36 bits | any | Without ECC | Final | any | None
Stratix® V GX (Vcc = 0.9V) | C1 | 800 | compatible with minimum frequency part | RLDRAM3 | Soft | Quarter Rate |  | Component | 1 Chip Select | up to 36 bits | any | Without ECC | Final | any | None
Stratix® V GX (Vcc = 0.9V) | C1 | 800 | compatible with minimum frequency part | RLDRAM3 | Soft | Quarter Rate |  | Component | 1 Chip Select | up to 36 bits | any | Without ECC | Final | any | None
Stratix® V GX (Vcc = 0.9V) | C1 | 800 | compatible with minimum frequency part | RLDRAM3 | Soft | Quarter Rate |  | Component | 1 Chip Select | up to 72 bits | any | Without ECC | Final | any | None
Stratix® V GX (Vcc = 0.9V) | C1 | 800 | compatible with minimum frequency part | RLDRAM3 | Soft | Quarter Rate |  | Component | 1 Chip Select | up to 72 bits | any | Without ECC | Final | any | None
Stratix® V GX (Vcc = 0.9V) | C2 | 800 | compatible with minimum frequency part | RLDRAM3 | Soft | Quarter Rate |  | Component | 1 Chip Select | up to 18 bits | any | Without ECC | Final | any | None
Stratix® V GX (Vcc = 0.9V) | C2 | 800 | compatible with minimum frequency part | RLDRAM3 | Soft | Quarter Rate |  | Component | 1 Chip Select | up to 18 bits | any | Without ECC | Final | any | None
Stratix® V GX (Vcc = 0.9V) | C2 | 800 | compatible with minimum frequency part | RLDRAM3 | Soft | Quarter Rate |  | Component | 1 Chip Select | up to 18 bits | any | Without ECC | Final | any | None
Stratix® V GX (Vcc = 0.9V) | C2 | 800 | compatible with minimum frequency part | RLDRAM3 | Soft | Quarter Rate |  | Component | 1 Chip Select | up to 36 bits | any | Without ECC | Final | any | None
Stratix® V GX (Vcc = 0.9V) | C2 | 800 | compatible with minimum frequency part | RLDRAM3 | Soft | Quarter Rate |  | Component | 1 Chip Select | up to 36 bits | any | Without ECC | Final | any | None
Stratix® V GX (Vcc = 0.9V) | C2 | 800 | compatible with minimum frequency part | RLDRAM3 | Soft | Quarter Rate |  | Component | 1 Chip Select | up to 36 bits | any | Without ECC | Final | any | None
Stratix® V GX (Vcc = 0.9V) | C2 | 800 | compatible with minimum frequency part | RLDRAM3 | Soft | Quarter Rate |  | Component | 1 Chip Select | up to 36 bits | any | Without ECC | Final | any | None
Stratix® V GX (Vcc = 0.9V) | C2 | 800 | compatible with minimum frequency part | RLDRAM3 | Soft | Quarter Rate |  | Component | 1 Chip Select | up to 36 bits | any | Without ECC | Final | any | None
Stratix® V GX (Vcc = 0.9V) | C2 | 800 | compatible with minimum frequency part | RLDRAM3 | Soft | Quarter Rate |  | Component | 1 Chip Select | up to 72 bits | any | Without ECC | Final | any | None
Stratix® V GX (Vcc = 0.9V) | C2 | 800 | compatible with minimum frequency part | RLDRAM3 | Soft | Quarter Rate |  | Component | 1 Chip Select | up to 72 bits | any | Without ECC | Final | any | None
Stratix® V GX (Vcc = 0.9V) | I2 | 800 | compatible with minimum frequency part | RLDRAM3 | Soft | Quarter Rate |  | Component | 1 Chip Select | up to 18 bits | any | Without ECC | Final | any | None
Stratix® V GX (Vcc = 0.9V) | I2 | 800 | compatible with minimum frequency part | RLDRAM3 | Soft | Quarter Rate |  | Component | 1 Chip Select | up to 18 bits | any | Without ECC | Final | any | None
Stratix® V GX (Vcc = 0.9V) | I2 | 800 | compatible with minimum frequency part | RLDRAM3 | Soft | Quarter Rate |  | Component | 1 Chip Select | up to 18 bits | any | Without ECC | Final | any | None
Stratix® V GX (Vcc = 0.9V) | I2 | 800 | compatible with minimum frequency part | RLDRAM3 | Soft | Quarter Rate |  | Component | 1 Chip Select | up to 36 bits | any | Without ECC | Final | any | None
Stratix® V GX (Vcc = 0.9V) | I2 | 800 | compatible with minimum frequency part | RLDRAM3 | Soft | Quarter Rate |  | Component | 1 Chip Select | up to 36 bits | any | Without ECC | Final | any | None
Stratix® V GX (Vcc = 0.9V) | I2 | 800 | compatible with minimum frequency part | RLDRAM3 | Soft | Quarter Rate |  | Component | 1 Chip Select | up to 36 bits | any | Without ECC | Final | any | None
Stratix® V GX (Vcc = 0.9V) | I2 | 800 | compatible with minimum frequency part | RLDRAM3 | Soft | Quarter Rate |  | Component | 1 Chip Select | up to 36 bits | any | Without ECC | Final | any | None
Stratix® V GX (Vcc = 0.9V) | I2 | 800 | compatible with minimum frequency part | RLDRAM3 | Soft | Quarter Rate |  | Component | 1 Chip Select | up to 72 bits | any | Without ECC | Final | any | None
Stratix® V GX (Vcc = 0.9V) | I2 | 800 | compatible with minimum frequency part | RLDRAM3 | Soft | Quarter Rate |  | Component | 1 Chip Select | up to 72 bits | any | Without ECC | Final | any | None
Stratix® V GX (Vcc = 0.85V) | C3 | 667 | compatible with minimum frequency part | RLDRAM3 | Soft | Quarter Rate |  | Component | 1 Chip Select | up to 18 bits | any | Without ECC | Final | any | None
Stratix® V GX (Vcc = 0.85V) | C3 | 667 | compatible with minimum frequency part | RLDRAM3 | Soft | Quarter Rate |  | Component | 1 Chip Select | up to 18 bits | any | Without ECC | Final | any | None
Stratix® V GX (Vcc = 0.85V) | C3 | 667 | compatible with minimum frequency part | RLDRAM3 | Soft | Quarter Rate |  | Component | 1 Chip Select | up to 18 bits | any | Without ECC | Final | any | None
Stratix® V GX (Vcc = 0.85V) | C3 | 667 | compatible with minimum frequency part | RLDRAM3 | Soft | Quarter Rate |  | Component | 1 Chip Select | up to 36 bits | any | Without ECC | Final | any | None
Stratix® V GX (Vcc = 0.85V) | C3 | 667 | compatible with minimum frequency part | RLDRAM3 | Soft | Quarter Rate |  | Component | 1 Chip Select | up to 36 bits | any | Without ECC | Final | any | None
Stratix® V GX (Vcc = 0.85V) | C3 | 667 | compatible with minimum frequency part | RLDRAM3 | Soft | Quarter Rate |  | Component | 1 Chip Select | up to 36 bits | any | Without ECC | Final | any | None
Stratix® V GX (Vcc = 0.85V) | C3 | 667 | compatible with minimum frequency part | RLDRAM3 | Soft | Quarter Rate |  | Component | 1 Chip Select | up to 36 bits | any | Without ECC | Final | any | None
Stratix® V GX (Vcc = 0.85V) | C3 | 667 | compatible with minimum frequency part | RLDRAM3 | Soft | Quarter Rate |  | Component | 1 Chip Select | up to 36 bits | any | Without ECC | Final | any | None
Stratix® V GX (Vcc = 0.85V) | C3 | 667 | compatible with minimum frequency part | RLDRAM3 | Soft | Quarter Rate |  | Component | 1 Chip Select | up to 72 bits | any | Without ECC | Final | any | None
Stratix® V GX (Vcc = 0.85V) | C3 | 667 | compatible with minimum frequency part | RLDRAM3 | Soft | Quarter Rate |  | Component | 1 Chip Select | up to 72 bits | any | Without ECC | Final | any | None
Stratix® V GX (Vcc = 0.85V) | I3 | 667 | compatible with minimum frequency part | RLDRAM3 | Soft | Quarter Rate |  | Component | 1 Chip Select | up to 18 bits | any | Without ECC | Final | any | None
Stratix® V GX (Vcc = 0.85V) | I3 | 667 | compatible with minimum frequency part | RLDRAM3 | Soft | Quarter Rate |  | Component | 1 Chip Select | up to 18 bits | any | Without ECC | Final | any | None
Stratix® V GX (Vcc = 0.85V) | I3 | 667 | compatible with minimum frequency part | RLDRAM3 | Soft | Quarter Rate |  | Component | 1 Chip Select | up to 18 bits | any | Without ECC | Final | any | None
Stratix® V GX (Vcc = 0.85V) | I3 | 667 | compatible with minimum frequency part | RLDRAM3 | Soft | Quarter Rate |  | Component | 1 Chip Select | up to 36 bits | any | Without ECC | Final | any | None
Stratix® V GX (Vcc = 0.85V) | I3 | 667 | compatible with minimum frequency part | RLDRAM3 | Soft | Quarter Rate |  | Component | 1 Chip Select | up to 36 bits | any | Without ECC | Final | any | None
Stratix® V GX (Vcc = 0.85V) | I3 | 667 | compatible with minimum frequency part | RLDRAM3 | Soft | Quarter Rate |  | Component | 1 Chip Select | up to 36 bits | any | Without ECC | Final | any | None
Stratix® V GX (Vcc = 0.85V) | I3 | 667 | compatible with minimum frequency part | RLDRAM3 | Soft | Quarter Rate |  | Component | 1 Chip Select | up to 36 bits | any | Without ECC | Final | any | None
Stratix® V GX (Vcc = 0.85V) | I3 | 667 | compatible with minimum frequency part | RLDRAM3 | Soft | Quarter Rate |  | Component | 1 Chip Select | up to 36 bits | any | Without ECC | Final | any | None
Stratix® V GX (Vcc = 0.85V) | I3 | 667 | compatible with minimum frequency part | RLDRAM3 | Soft | Quarter Rate |  | Component | 1 Chip Select | up to 72 bits | any | Without ECC | Final | any | None
Stratix® V GX (Vcc = 0.85V) | C4 | 533 | compatible with minimum frequency part | RLDRAM3 | Soft | Quarter Rate |  | Component | 1 Chip Select | up to 18 bits | any | Without ECC | Final | any | None
Stratix® V GX (Vcc = 0.85V) | C4 | 533 | compatible with minimum frequency part | RLDRAM3 | Soft | Quarter Rate |  | Component | 1 Chip Select | up to 18 bits | any | Without ECC | Final | any | None
Stratix® V GX (Vcc = 0.85V) | C4 | 533 | compatible with minimum frequency part | RLDRAM3 | Soft | Quarter Rate |  | Component | 1 Chip Select | up to 18 bits | any | Without ECC | Final | any | None
Stratix® V GX (Vcc = 0.85V) | C4 | 533 | compatible with minimum frequency part | RLDRAM3 | Soft | Quarter Rate |  | Component | 1 Chip Select | up to 36 bits | any | Without ECC | Final | any | None
Stratix® V GX (Vcc = 0.85V) | C4 | 533 | compatible with minimum frequency part | RLDRAM3 | Soft | Quarter Rate |  | Component | 1 Chip Select | up to 36 bits | any | Without ECC | Final | any | None
Stratix® V GX (Vcc = 0.85V) | C4 | 533 | compatible with minimum frequency part | RLDRAM3 | Soft | Quarter Rate |  | Component | 1 Chip Select | up to 36 bits | any | Without ECC | Final | any | None
Stratix® V GX (Vcc = 0.85V) | C4 | 533 | compatible with minimum frequency part | RLDRAM3 | Soft | Quarter Rate |  | Component | 1 Chip Select | up to 36 bits | any | Without ECC | Final | any | None
Stratix® V GX (Vcc = 0.85V) | C4 | 533 | compatible with minimum frequency part | RLDRAM3 | Soft | Quarter Rate |  | Component | 1 Chip Select | up to 36 bits | any | Without ECC | Final | any | None
Stratix® V GX (Vcc = 0.85V) | C4 | 533 | compatible with minimum frequency part | RLDRAM3 | Soft | Quarter Rate |  | Component | 1 Chip Select | up to 72 bits | any | Without ECC | Final | any | None
Stratix® V GX (Vcc = 0.85V) | C4 | 533 | compatible with minimum frequency part | RLDRAM3 | Soft | Quarter Rate |  | Component | 1 Chip Select | up to 72 bits | any | Without ECC | Final | any | None
Stratix® V GX (Vcc = 0.85V) | I4 | 533 | compatible with minimum frequency part | RLDRAM3 | Soft | Quarter Rate |  | Component | 1 Chip Select | up to 18 bits | any | Without ECC | Final | any | None
Stratix® V GX (Vcc = 0.85V) | I4 | 533 | compatible with minimum frequency part | RLDRAM3 | Soft | Quarter Rate |  | Component | 1 Chip Select | up to 18 bits | any | Without ECC | Final | any | None
Stratix® V GX (Vcc = 0.85V) | I4 | 533 | compatible with minimum frequency part | RLDRAM3 | Soft | Quarter Rate |  | Component | 1 Chip Select | up to 36 bits | any | Without ECC | Final | any | None
Stratix® V GX (Vcc = 0.85V) | I4 | 533 | compatible with minimum frequency part | RLDRAM3 | Soft | Quarter Rate |  | Component | 1 Chip Select | up to 36 bits | any | Without ECC | Final | any | None
Stratix® V GX (Vcc = 0.85V) | I4 | 533 | compatible with minimum frequency part | RLDRAM3 | Soft | Quarter Rate |  | Component | 1 Chip Select | up to 36 bits | any | Without ECC | Final | any | None
Stratix® V GX (Vcc = 0.85V) | I4 | 533 | compatible with minimum frequency part | RLDRAM3 | Soft | Quarter Rate |  | Component | 1 Chip Select | up to 36 bits | any | Without ECC | Final | any | None
Stratix® V GX (Vcc = 0.85V) | I4 | 533 | compatible with minimum frequency part | RLDRAM3 | Soft | Quarter Rate |  | Component | 1 Chip Select | up to 36 bits | any | Without ECC | Final | any | None
Stratix® V GX (Vcc = 0.85V) | I4 | 533 | compatible with minimum frequency part | RLDRAM3 | Soft | Quarter Rate |  | Component | 1 Chip Select | up to 72 bits | any | Without ECC | Final | any | None
Stratix® V GX (Vcc = 0.85V) | M4 | 533 | compatible with minimum frequency part | RLDRAM3 | Soft | Quarter Rate |  | Component | 1 Chip Select | up to 18 bits | any | Without ECC | Final | any | None
Stratix® V GX (Vcc = 0.85V) | M4 | 533 | compatible with minimum frequency part | RLDRAM3 | Soft | Quarter Rate |  | Component | 1 Chip Select | up to 18 bits | any | Without ECC | Final | any | None
Stratix® V GX (Vcc = 0.85V) | M4 | 533 | compatible with minimum frequency part | RLDRAM3 | Soft | Quarter Rate |  | Component | 1 Chip Select | up to 18 bits | any | Without ECC | Final | any | None
Stratix® V GX (Vcc = 0.85V) | M4 | 533 | compatible with minimum frequency part | RLDRAM3 | Soft | Quarter Rate |  | Component | 1 Chip Select | up to 36 bits | any | Without ECC | Final | any | None
Stratix® V GX (Vcc = 0.85V) | M4 | 533 | compatible with minimum frequency part | RLDRAM3 | Soft | Quarter Rate |  | Component | 1 Chip Select | up to 36 bits | any | Without ECC | Final | any | None
Stratix® V GX (Vcc = 0.85V) | M4 | 533 | compatible with minimum frequency part | RLDRAM3 | Soft | Quarter Rate |  | Component | 1 Chip Select | up to 36 bits | any | Without ECC | Final | any | None
Stratix® V GX (Vcc = 0.85V) | M4 | 533 | compatible with minimum frequency part | RLDRAM3 | Soft | Quarter Rate |  | Component | 1 Chip Select | up to 36 bits | any | Without ECC | Final | any | None
Stratix® V GX (Vcc = 0.85V) | M4 | 533 | compatible with minimum frequency part | RLDRAM3 | Soft | Quarter Rate |  | Component | 1 Chip Select | up to 36 bits | any | Without ECC | Final | any | None
Stratix® V GX (Vcc = 0.85V) | M4 | 533 | compatible with minimum frequency part | RLDRAM3 | Soft | Quarter Rate |  | Component | 1 Chip Select | up to 72 bits | any | Without ECC | Final | any | None
Stratix® V GX (Vcc = 0.85V) | M4 | 533 | compatible with minimum frequency part | RLDRAM3 | Soft | Quarter Rate |  | Component | 1 Chip Select | up to 72 bits | any | Without ECC | Final | any | None
Stratix® V GX (Vcc = 0.85V) | C2L | 800 | compatible with minimum frequency part | RLDRAM3 | Soft | Quarter Rate |  | Component | 1 Chip Select | up to 18 bits | any | Without ECC | Final | any | None
Stratix® V GX (Vcc = 0.85V) | C2L | 800 | compatible with minimum frequency part | RLDRAM3 | Soft | Quarter Rate |  | Component | 1 Chip Select | up to 18 bits | any | Without ECC | Final | any | None
Stratix® V GX (Vcc = 0.85V) | C2L | 800 | compatible with minimum frequency part | RLDRAM3 | Soft | Quarter Rate |  | Component | 1 Chip Select | up to 18 bits | any | Without ECC | Final | any | None
Stratix® V GX (Vcc = 0.85V) | C2L | 800 | compatible with minimum frequency part | RLDRAM3 | Soft | Quarter Rate |  | Component | 1 Chip Select | up to 36 bits | any | Without ECC | Final | any | None
Stratix® V GX (Vcc = 0.85V) | C2L | 800 | compatible with minimum frequency part | RLDRAM3 | Soft | Quarter Rate |  | Component | 1 Chip Select | up to 36 bits | any | Without ECC | Final | any | None
Stratix® V GX (Vcc = 0.85V) | C2L | 800 | compatible with minimum frequency part | RLDRAM3 | Soft | Quarter Rate |  | Component | 1 Chip Select | up to 36 bits | any | Without ECC | Final | any | None
Stratix® V GX (Vcc = 0.85V) | C2L | 800 | compatible with minimum frequency part | RLDRAM3 | Soft | Quarter Rate |  | Component | 1 Chip Select | up to 36 bits | any | Without ECC | Final | any | None
Stratix® V GX (Vcc = 0.85V) | C2L | 800 | compatible with minimum frequency part | RLDRAM3 | Soft | Quarter Rate |  | Component | 1 Chip Select | up to 36 bits | any | Without ECC | Final | any | None
Stratix® V GX (Vcc = 0.85V) | C2L | 800 | compatible with minimum frequency part | RLDRAM3 | Soft | Quarter Rate |  | Component | 1 Chip Select | up to 72 bits | any | Without ECC | Final | any | None
Stratix® V GX (Vcc = 0.85V) | C2L | 800 | compatible with minimum frequency part | RLDRAM3 | Soft | Quarter Rate |  | Component | 1 Chip Select | up to 72 bits | any | Without ECC | Final | any | None
Stratix® V GX (Vcc = 0.85V) | I2L | 800 | compatible with minimum frequency part | RLDRAM3 | Soft | Quarter Rate |  | Component | 1 Chip Select | up to 18 bits | any | Without ECC | Final | any | None
Stratix® V GX (Vcc = 0.85V) | I2L | 800 | compatible with minimum frequency part | RLDRAM3 | Soft | Quarter Rate |  | Component | 1 Chip Select | up to 18 bits | any | Without ECC | Final | any | None
Stratix® V GX (Vcc = 0.85V) | I2L | 800 | compatible with minimum frequency part | RLDRAM3 | Soft | Quarter Rate |  | Component | 1 Chip Select | up to 18 bits | any | Without ECC | Final | any | None
Stratix® V GX (Vcc = 0.85V) | I2L | 800 | compatible with minimum frequency part | RLDRAM3 | Soft | Quarter Rate |  | Component | 1 Chip Select | up to 36 bits | any | Without ECC | Final | any | None
Stratix® V GX (Vcc = 0.85V) | I2L | 800 | compatible with minimum frequency part | RLDRAM3 | Soft | Quarter Rate |  | Component | 1 Chip Select | up to 36 bits | any | Without ECC | Final | any | None
Stratix® V GX (Vcc = 0.85V) | I2L | 800 | compatible with minimum frequency part | RLDRAM3 | Soft | Quarter Rate |  | Component | 1 Chip Select | up to 36 bits | any | Without ECC | Final | any | None
Stratix® V GX (Vcc = 0.85V) | I2L | 800 | compatible with minimum frequency part | RLDRAM3 | Soft | Quarter Rate |  | Component | 1 Chip Select | up to 36 bits | any | Without ECC | Final | any | None
Stratix® V GX (Vcc = 0.85V) | I2L | 800 | compatible with minimum frequency part | RLDRAM3 | Soft | Quarter Rate |  | Component | 1 Chip Select | up to 72 bits | any | Without ECC | Final | any | None
Stratix® V GX (Vcc = 0.85V) | I2L | 800 | compatible with minimum frequency part | RLDRAM3 | Soft | Quarter Rate |  | Component | 1 Chip Select | up to 72 bits | any | Without ECC | Final | any | None
Stratix® V GX (Vcc = 0.85V) | C3L | 667 | compatible with minimum frequency part | RLDRAM3 | Soft | Quarter Rate |  | Component | 1 Chip Select | up to 18 bits | any | Without ECC | Final | any | None
Stratix® V GX (Vcc = 0.85V) | C3L | 667 | compatible with minimum frequency part | RLDRAM3 | Soft | Quarter Rate |  | Component | 1 Chip Select | up to 18 bits | any | Without ECC | Final | any | None
Stratix® V GX (Vcc = 0.85V) | C3L | 667 | compatible with minimum frequency part | RLDRAM3 | Soft | Quarter Rate |  | Component | 1 Chip Select | up to 18 bits | any | Without ECC | Final | any | None
Stratix® V GX (Vcc = 0.85V) | C3L | 667 | compatible with minimum frequency part | RLDRAM3 | Soft | Quarter Rate |  | Component | 1 Chip Select | up to 36 bits | any | Without ECC | Final | any | None
Stratix® V GX (Vcc = 0.85V) | C3L | 667 | compatible with minimum frequency part | RLDRAM3 | Soft | Quarter Rate |  | Component | 1 Chip Select | up to 36 bits | any | Without ECC | Final | any | None
Stratix® V GX (Vcc = 0.85V) | C3L | 667 | compatible with minimum frequency part | RLDRAM3 | Soft | Quarter Rate |  | Component | 1 Chip Select | up to 36 bits | any | Without ECC | Final | any | None
Stratix® V GX (Vcc = 0.85V) | C3L | 667 | compatible with minimum frequency part | RLDRAM3 | Soft | Quarter Rate |  | Component | 1 Chip Select | up to 36 bits | any | Without ECC | Final | any | None
Stratix® V GX (Vcc = 0.85V) | C3L | 667 | compatible with minimum frequency part | RLDRAM3 | Soft | Quarter Rate |  | Component | 1 Chip Select | up to 36 bits | any | Without ECC | Final | any | None
Stratix® V GX (Vcc = 0.85V) | C3L | 667 | compatible with minimum frequency part | RLDRAM3 | Soft | Quarter Rate |  | Component | 1 Chip Select | up to 72 bits | any | Without ECC | Final | any | None
Stratix® V GX (Vcc = 0.85V) | C3L | 667 | compatible with minimum frequency part | RLDRAM3 | Soft | Quarter Rate |  | Component | 1 Chip Select | up to 72 bits | any | Without ECC | Final | any | None
Stratix® V GX (Vcc = 0.85V) | I3L | 667 | compatible with minimum frequency part | RLDRAM3 | Soft | Quarter Rate |  | Component | 1 Chip Select | up to 18 bits | any | Without ECC | Final | any | None
Stratix® V GX (Vcc = 0.85V) | I3L | 667 | compatible with minimum frequency part | RLDRAM3 | Soft | Quarter Rate |  | Component | 1 Chip Select | up to 18 bits | any | Without ECC | Final | any | None
Stratix® V GX (Vcc = 0.85V) | I3L | 667 | compatible with minimum frequency part | RLDRAM3 | Soft | Quarter Rate |  | Component | 1 Chip Select | up to 18 bits | any | Without ECC | Final | any | None
Stratix® V GX (Vcc = 0.85V) | I3L | 667 | compatible with minimum frequency part | RLDRAM3 | Soft | Quarter Rate |  | Component | 1 Chip Select | up to 36 bits | any | Without ECC | Final | any | None
Stratix® V GX (Vcc = 0.85V) | I3L | 667 | compatible with minimum frequency part | RLDRAM3 | Soft | Quarter Rate |  | Component | 1 Chip Select | up to 36 bits | any | Without ECC | Final | any | None
Stratix® V GX (Vcc = 0.85V) | I3L | 667 | compatible with minimum frequency part | RLDRAM3 | Soft | Quarter Rate |  | Component | 1 Chip Select | up to 36 bits | any | Without ECC | Final | any | None
Stratix® V GX (Vcc = 0.85V) | I3L | 667 | compatible with minimum frequency part | RLDRAM3 | Soft | Quarter Rate |  | Component | 1 Chip Select | up to 36 bits | any | Without ECC | Final | any | None
Stratix® V GX (Vcc = 0.85V) | I3L | 667 | compatible with minimum frequency part | RLDRAM3 | Soft | Quarter Rate |  | Component | 1 Chip Select | up to 36 bits | any | Without ECC | Final | any | None
Stratix® V GX (Vcc = 0.85V) | I3L | 667 | compatible with minimum frequency part | RLDRAM3 | Soft | Quarter Rate |  | Component | 1 Chip Select | up to 72 bits | any | Without ECC | Final | any | None
Stratix® V GX (Vcc = 0.9V) | I3YY | 667 | compatible with minimum frequency part | RLDRAM3 | Soft | Quarter Rate |  | Component | 1 Chip Select | up to 18 bits | any | Without ECC | Final | any | None
Stratix® V GX (Vcc = 0.9V) | I3YY | 667 | compatible with minimum frequency part | RLDRAM3 | Soft | Quarter Rate |  | Component | 1 Chip Select | up to 18 bits | any | Without ECC | Final | any | None
Stratix® V GX (Vcc = 0.9V) | I3YY | 667 | compatible with minimum frequency part | RLDRAM3 | Soft | Quarter Rate |  | Component | 1 Chip Select | up to 18 bits | any | Without ECC | Final | any | None
Stratix® V GX (Vcc = 0.9V) | I3YY | 667 | compatible with minimum frequency part | RLDRAM3 | Soft | Quarter Rate |  | Component | 1 Chip Select | up to 36 bits | any | Without ECC | Final | any | None
Stratix® V GX (Vcc = 0.9V) | I3YY | 667 | compatible with minimum frequency part | RLDRAM3 | Soft | Quarter Rate |  | Component | 1 Chip Select | up to 36 bits | any | Without ECC | Final | any | None
Stratix® V GX (Vcc = 0.9V) | I3YY | 667 | compatible with minimum frequency part | RLDRAM3 | Soft | Quarter Rate |  | Component | 1 Chip Select | up to 36 bits | any | Without ECC | Final | any | None
Stratix® V GX (Vcc = 0.9V) | I3YY | 667 | compatible with minimum frequency part | RLDRAM3 | Soft | Quarter Rate |  | Component | 1 Chip Select | up to 36 bits | any | Without ECC | Final | any | None
Stratix® V GX (Vcc = 0.9V) | I3YY | 667 | compatible with minimum frequency part | RLDRAM3 | Soft | Quarter Rate |  | Component | 1 Chip Select | up to 36 bits | any | Without ECC | Final | any | None
Stratix® V GX (Vcc = 0.9V) | I3YY | 667 | compatible with minimum frequency part | RLDRAM3 | Soft | Quarter Rate |  | Component | 1 Chip Select | up to 72 bits | any | Without ECC | Final | any | None
Stratix® V GX (Vcc = 0.9V) | I2 | 800 | compatible with minimum frequency part | DDR3 | Soft | Quarter Rate |  | Ping Pong PHY | 1 Chip Select | up to 72 bits | any | With ECC | Final | any | Refer to pin placement guidelines in knowledge base solution rd06142011_575.
Stratix® V GX (Vcc = 0.9V) | I2 | 800 | compatible with minimum frequency part | DDR3 | Soft | Quarter Rate |  | Ping Pong PHY | 1 Chip Select | up to 72 bits | any | With ECC | Final | any | Refer to pin placement guidelines in knowledge base solution rd06142011_575.
Stratix® V GX (Vcc = 0.85V) | C3 | 800 | compatible with minimum frequency part | DDR3 | Soft | Quarter Rate |  | Ping Pong PHY | 1 Chip Select | up to 72 bits | any | With ECC | Final | any | Refer to pin placement guidelines in knowledge base solution rd06142011_575.
Stratix® V GX (Vcc = 0.85V) | C3 | 800 | compatible with minimum frequency part | DDR3 | Soft | Quarter Rate |  | Ping Pong PHY | 1 Chip Select | up to 72 bits | any | With ECC | Final | any | Refer to pin placement guidelines in knowledge base solution rd06142011_575.
Stratix® V GX (Vcc = 0.85V) | I3 | 800 | compatible with minimum frequency part | DDR3 | Soft | Quarter Rate |  | Ping Pong PHY | 1 Chip Select | up to 72 bits | any | With ECC | Final | any | Refer to pin placement guidelines in knowledge base solution rd06142011_575.
Stratix® V GX (Vcc = 0.85V) | I3 | 800 | compatible with minimum frequency part | DDR3 | Soft | Quarter Rate |  | Ping Pong PHY | 1 Chip Select | up to 72 bits | any | With ECC | Final | any | Refer to pin placement guidelines in knowledge base solution rd06142011_575.
Stratix® V GX (Vcc = 0.85V) | C4 | 533 | compatible with minimum frequency part | DDR3 | Soft | Quarter Rate |  | Ping Pong PHY | 1 Chip Select | up to 72 bits | any | With ECC | Final | any | Refer to pin placement guidelines in knowledge base solution rd06142011_575.
Stratix® V GX (Vcc = 0.85V) | C4 | 533 | compatible with minimum frequency part | DDR3 | Soft | Quarter Rate |  | Ping Pong PHY | 1 Chip Select | up to 72 bits | any | With ECC | Final | any | Refer to pin placement guidelines in knowledge base solution rd06142011_575.
Stratix® V GX (Vcc = 0.85V) | I4 | 400 | compatible with minimum frequency part | DDR3 | Soft | Quarter Rate |  | Ping Pong PHY | 1 Chip Select | up to 72 bits | any | With ECC | Final | any | Refer to pin placement guidelines in knowledge base solution rd06142011_575.
Stratix® V GX (Vcc = 0.85V) | I4 | 400 | compatible with minimum frequency part | DDR3 | Soft | Quarter Rate |  | Ping Pong PHY | 1 Chip Select | up to 72 bits | any | With ECC | Final | any | Refer to pin placement guidelines in knowledge base solution rd06142011_575.
Stratix® V GX (Vcc = 0.85V) | M4 | 533 | compatible with minimum frequency part | DDR3 | Soft | Quarter Rate |  | Ping Pong PHY | 1 Chip Select | up to 72 bits | any | With ECC | Final | any | Refer to pin placement guidelines in knowledge base solution rd06142011_575.
Stratix® V GX (Vcc = 0.85V) | M4 | 533 | compatible with minimum frequency part | DDR3 | Soft | Quarter Rate |  | Ping Pong PHY | 1 Chip Select | up to 72 bits | any | With ECC | Final | any | Refer to pin placement guidelines in knowledge base solution rd06142011_575.
Stratix® V GX (Vcc = 0.85V) | C2L | 800 | compatible with minimum frequency part | DDR3 | Soft | Quarter Rate |  | Ping Pong PHY | 1 Chip Select | up to 72 bits | any | With ECC | Final | any | Refer to pin placement guidelines in knowledge base solution rd06142011_575.
Stratix® V GX (Vcc = 0.85V) | C2L | 800 | compatible with minimum frequency part | DDR3 | Soft | Quarter Rate |  | Ping Pong PHY | 1 Chip Select | up to 72 bits | any | With ECC | Final | any | Refer to pin placement guidelines in knowledge base solution rd06142011_575.
Stratix® V GX (Vcc = 0.85V) | I2L | 800 | compatible with minimum frequency part | DDR3 | Soft | Quarter Rate |  | Ping Pong PHY | 1 Chip Select | up to 72 bits | any | With ECC | Final | any | Refer to pin placement guidelines in knowledge base solution rd06142011_575.
Stratix® V GX (Vcc = 0.85V) | I2L | 800 | compatible with minimum frequency part | DDR3 | Soft | Quarter Rate |  | Ping Pong PHY | 1 Chip Select | up to 72 bits | any | With ECC | Final | any | Refer to pin placement guidelines in knowledge base solution rd06142011_575.
Stratix® V GX (Vcc = 0.85V) | C3L | 800 | compatible with minimum frequency part | DDR3 | Soft | Quarter Rate |  | Ping Pong PHY | 1 Chip Select | up to 72 bits | any | With ECC | Final | any | Refer to pin placement guidelines in knowledge base solution rd06142011_575.
Stratix® V GX (Vcc = 0.85V) | C3L | 800 | compatible with minimum frequency part | DDR3 | Soft | Quarter Rate |  | Ping Pong PHY | 1 Chip Select | up to 72 bits | any | With ECC | Final | any | Refer to pin placement guidelines in knowledge base solution rd06142011_575.
Stratix® V GX (Vcc = 0.85V) | I3L | 800 | compatible with minimum frequency part | DDR3 | Soft | Quarter Rate |  | Ping Pong PHY | 1 Chip Select | up to 72 bits | any | With ECC | Final | any | Refer to pin placement guidelines in knowledge base solution rd06142011_575.
Stratix® V GX (Vcc = 0.85V) | I3L | 800 | compatible with minimum frequency part | DDR3 | Soft | Quarter Rate |  | Ping Pong PHY | 1 Chip Select | up to 72 bits | any | With ECC | Final | any | Refer to pin placement guidelines in knowledge base solution rd06142011_575.
Stratix® V GX (Vcc = 0.9V) | I3YY | 800 | compatible with minimum frequency part | DDR3 | Soft | Quarter Rate |  | Ping Pong PHY | 1 Chip Select | up to 72 bits | any | With ECC | Final | any | Refer to pin placement guidelines in knowledge base solution rd06142011_575.
Stratix® V GX (Vcc = 0.9V) | I3YY | 800 | compatible with minimum frequency part | DDR3 | Soft | Quarter Rate |  | Ping Pong PHY | 1 Chip Select | up to 72 bits | any | With ECC | Final | any | Refer to pin placement guidelines in knowledge base solution rd06142011_575.
Stratix® V GX (Vcc = 0.9V) | I2 | 800 | compatible with minimum frequency part | DDR3L | Soft | Quarter Rate |  | Ping Pong PHY | 1 Chip Select | up to 72 bits | any | With ECC | Final | any | Refer to timing closure guidelines in database knowledge solution rd06142011_575.
Stratix® V GX (Vcc = 0.9V) | I2 | 800 | compatible with minimum frequency part | DDR3L | Soft | Quarter Rate |  | Ping Pong PHY | 1 Chip Select | up to 72 bits | any | With ECC | Final | any | Refer to timing closure guidelines in database knowledge solution rd06142011_575.
Stratix® V GX (Vcc = 0.85V) | C3 | 800 | compatible with minimum frequency part | DDR3L | Soft | Quarter Rate |  | Ping Pong PHY | 1 Chip Select | up to 72 bits | any | With ECC | Final | any | Refer to timing closure guidelines in database knowledge solution rd06142011_575.
Stratix® V GX (Vcc = 0.85V) | C3 | 800 | compatible with minimum frequency part | DDR3L | Soft | Quarter Rate |  | Ping Pong PHY | 1 Chip Select | up to 72 bits | any | With ECC | Final | any | Refer to timing closure guidelines in database knowledge solution rd06142011_575.
Stratix® V GX (Vcc = 0.85V) | I3 | 800 | compatible with minimum frequency part | DDR3L | Soft | Quarter Rate |  | Ping Pong PHY | 1 Chip Select | up to 72 bits | any | With ECC | Final | any | Refer to timing closure guidelines in database knowledge solution rd06142011_575.
Stratix® V GX (Vcc = 0.85V) | I3 | 800 | compatible with minimum frequency part | DDR3L | Soft | Quarter Rate |  | Ping Pong PHY | 1 Chip Select | up to 72 bits | any | With ECC | Final | any | Refer to timing closure guidelines in database knowledge solution rd06142011_575.
Stratix® V GX (Vcc = 0.85V) | C4 | 533 | compatible with minimum frequency part | DDR3L | Soft | Quarter Rate |  | Ping Pong PHY | 1 Chip Select | up to 72 bits | any | With ECC | Final | any | Refer to timing closure guidelines in database knowledge solution rd06142011_575.
Stratix® V GX (Vcc = 0.85V) | C4 | 533 | compatible with minimum frequency part | DDR3L | Soft | Quarter Rate |  | Ping Pong PHY | 1 Chip Select | up to 72 bits | any | With ECC | Final | any | Refer to timing closure guidelines in database knowledge solution rd06142011_575.
Stratix® V GX (Vcc = 0.85V) | I4 | 400 | compatible with minimum frequency part | DDR3L | Soft | Quarter Rate |  | Ping Pong PHY | 1 Chip Select | up to 72 bits | any | With ECC | Final | any | Refer to timing closure guidelines in database knowledge solution rd06142011_575.
Stratix® V GX (Vcc = 0.85V) | I4 | 400 | compatible with minimum frequency part | DDR3L | Soft | Quarter Rate |  | Ping Pong PHY | 1 Chip Select | up to 72 bits | any | With ECC | Final | any | Refer to timing closure guidelines in database knowledge solution rd06142011_575.
Stratix® V GX (Vcc = 0.85V) | M4 | 533 | compatible with minimum frequency part | DDR3L | Soft | Quarter Rate |  | Ping Pong PHY | 1 Chip Select | up to 72 bits | any | With ECC | Final | any | Refer to timing closure guidelines in database knowledge solution rd06142011_575.
Stratix® V GX (Vcc = 0.85V) | M4 | 533 | compatible with minimum frequency part | DDR3L | Soft | Quarter Rate |  | Ping Pong PHY | 1 Chip Select | up to 72 bits | any | With ECC | Final | any | Refer to timing closure guidelines in database knowledge solution rd06142011_575.
Stratix® V GX (Vcc = 0.85V) | I2L | 800 | compatible with minimum frequency part | DDR3L | Soft | Quarter Rate |  | Ping Pong PHY | 1 Chip Select | up to 72 bits | any | With ECC | Final | any | Refer to timing closure guidelines in database knowledge solution rd06142011_575.
Stratix® V GX (Vcc = 0.85V) | I2L | 800 | compatible with minimum frequency part | DDR3L | Soft | Quarter Rate |  | Ping Pong PHY | 1 Chip Select | up to 72 bits | any | With ECC | Final | any | Refer to timing closure guidelines in database knowledge solution rd06142011_575.
Stratix® V GX (Vcc = 0.85V) | C3L | 800 | compatible with minimum frequency part | DDR3L | Soft | Quarter Rate |  | Ping Pong PHY | 1 Chip Select | up to 72 bits | any | With ECC | Final | any | Refer to timing closure guidelines in database knowledge solution rd06142011_575.
Stratix® V GX (Vcc = 0.85V) | C3L | 800 | compatible with minimum frequency part | DDR3L | Soft | Quarter Rate |  | Ping Pong PHY | 1 Chip Select | up to 72 bits | any | With ECC | Final | any | Refer to timing closure guidelines in database knowledge solution rd06142011_575.
Stratix® V GX (Vcc = 0.85V) | I3L | 800 | compatible with minimum frequency part | DDR3L | Soft | Quarter Rate |  | Ping Pong PHY | 1 Chip Select | up to 72 bits | any | With ECC | Final | any | Refer to timing closure guidelines in database knowledge solution rd06142011_575.
Stratix® V GX (Vcc = 0.85V) | I3L | 800 | compatible with minimum frequency part | DDR3L | Soft | Quarter Rate |  | Ping Pong PHY | 1 Chip Select | up to 72 bits | any | With ECC | Final | any | Refer to timing closure guidelines in database knowledge solution rd06142011_575.
Stratix® V GX (Vcc = 0.9V) | I3YY | 800 | compatible with minimum frequency part | DDR3L | Soft | Quarter Rate |  | Ping Pong PHY | 1 Chip Select | up to 72 bits | any | With ECC | Final | any | Refer to timing closure guidelines in database knowledge solution rd06142011_575.
Stratix® V GX (Vcc = 0.9V) | I3YY | 800 | compatible with minimum frequency part | DDR3L | Soft | Quarter Rate |  | Ping Pong PHY | 1 Chip Select | up to 72 bits | any | With ECC | Final | any | Refer to timing closure guidelines in database knowledge solution rd06142011_575.
Stratix® V GX (Vcc = 0.9V) | C1 | 300 | compatible with minimum frequency part | DDR2 | Soft | Full Rate |  | Component | 2 Chip Selects | up to 72 bits | any | With ECC | Final | any | None
Stratix® V GX (Vcc = 0.9V) | C1 | 300 | compatible with minimum frequency part | DDR2 | Soft | Full Rate |  | Component | 2 Chip Selects | up to 72 bits | any | With ECC | Final | any | None
Stratix® V GX (Vcc = 0.9V) | C2 | 300 | compatible with minimum frequency part | DDR2 | Soft | Full Rate |  | Component | 2 Chip Selects | up to 72 bits | any | With ECC | Final | any | None
Stratix® V GX (Vcc = 0.9V) | C2 | 300 | compatible with minimum frequency part | DDR2 | Soft | Full Rate |  | Component | 2 Chip Selects | up to 72 bits | any | With ECC | Final | any | None
Stratix® V GX (Vcc = 0.9V) | I2 | 300 | compatible with minimum frequency part | DDR2 | Soft | Full Rate |  | Component | 2 Chip Selects | up to 72 bits | any | With ECC | Final | any | None
Stratix® V GX (Vcc = 0.9V) | I2 | 300 | compatible with minimum frequency part | DDR2 | Soft | Full Rate |  | Component | 2 Chip Selects | up to 72 bits | any | With ECC | Final | any | None
Stratix® V GX (Vcc = 0.85V) | C3 | 267 | compatible with minimum frequency part | DDR2 | Soft | Full Rate |  | Component | 2 Chip Selects | up to 72 bits | any | With ECC | Final | any | None
Stratix® V GX (Vcc = 0.85V) | C3 | 267 | compatible with minimum frequency part | DDR2 | Soft | Full Rate |  | Component | 2 Chip Selects | up to 72 bits | any | With ECC | Final | any | None
Stratix® V GX (Vcc = 0.85V) | I3 | 267 | compatible with minimum frequency part | DDR2 | Soft | Full Rate |  | Component | 2 Chip Selects | up to 72 bits | any | With ECC | Final | any | None
Stratix® V GX (Vcc = 0.85V) | I3 | 267 | compatible with minimum frequency part | DDR2 | Soft | Full Rate |  | Component | 2 Chip Selects | up to 72 bits | any | With ECC | Final | any | None
Stratix® V GX (Vcc = 0.85V) | C4 | 233 | compatible with minimum frequency part | DDR2 | Soft | Full Rate |  | Component | 2 Chip Selects | up to 72 bits | any | With ECC | Final | any | None
Stratix® V GX (Vcc = 0.85V) | C4 | 233 | compatible with minimum frequency part | DDR2 | Soft | Full Rate |  | Component | 2 Chip Selects | up to 72 bits | any | With ECC | Final | any | None
Stratix® V GX (Vcc = 0.85V) | I4 | 233 | compatible with minimum frequency part | DDR2 | Soft | Full Rate |  | Component | 2 Chip Selects | up to 72 bits | any | With ECC | Final | any | None
Stratix® V GX (Vcc = 0.85V) | I4 | 233 | compatible with minimum frequency part | DDR2 | Soft | Full Rate |  | Component | 2 Chip Selects | up to 72 bits | any | With ECC | Final | any | None
Stratix® V GX (Vcc = 0.85V) | M4 | 233 | compatible with minimum frequency part | DDR2 | Soft | Full Rate |  | Component | 2 Chip Selects | up to 72 bits | any | With ECC | Final | any | None
Stratix® V GX (Vcc = 0.85V) | M4 | 233 | compatible with minimum frequency part | DDR2 | Soft | Full Rate |  | Component | 2 Chip Selects | up to 72 bits | any | With ECC | Final | any | None
Stratix® V GX (Vcc = 0.85V) | C2L | 300 | compatible with minimum frequency part | DDR2 | Soft | Full Rate |  | Component | 2 Chip Selects | up to 72 bits | any | With ECC | Final | any | None
Stratix® V GX (Vcc = 0.85V) | C2L | 300 | compatible with minimum frequency part | DDR2 | Soft | Full Rate |  | Component | 2 Chip Selects | up to 72 bits | any | With ECC | Final | any | None
Stratix® V GX (Vcc = 0.85V) | I2L | 300 | compatible with minimum frequency part | DDR2 | Soft | Full Rate |  | Component | 2 Chip Selects | up to 72 bits | any | With ECC | Final | any | None
Stratix® V GX (Vcc = 0.85V) | I2L | 300 | compatible with minimum frequency part | DDR2 | Soft | Full Rate |  | Component | 2 Chip Selects | up to 72 bits | any | With ECC | Final | any | None
Stratix® V GX (Vcc = 0.85V) | C3L | 267 | compatible with minimum frequency part | DDR2 | Soft | Full Rate |  | Component | 2 Chip Selects | up to 72 bits | any | With ECC | Final | any | None
Stratix® V GX (Vcc = 0.85V) | C3L | 267 | compatible with minimum frequency part | DDR2 | Soft | Full Rate |  | Component | 2 Chip Selects | up to 72 bits | any | With ECC | Final | any | None
Stratix® V GX (Vcc = 0.85V) | I3L | 267 | compatible with minimum frequency part | DDR2 | Soft | Full Rate |  | Component | 2 Chip Selects | up to 72 bits | any | With ECC | Final | any | None
Stratix® V GX (Vcc = 0.85V) | I3L | 267 | compatible with minimum frequency part | DDR2 | Soft | Full Rate |  | Component | 2 Chip Selects | up to 72 bits | any | With ECC | Final | any | None
Stratix® V GX (Vcc = 0.9V) | I3YY | 267 | compatible with minimum frequency part | DDR2 | Soft | Full Rate |  | Component | 2 Chip Selects | up to 72 bits | any | With ECC | Final | any | None
Stratix® V GX (Vcc = 0.9V) | I3YY | 267 | compatible with minimum frequency part | DDR2 | Soft | Full Rate |  | Component | 2 Chip Selects | up to 72 bits | any | With ECC | Final | any | None
Stratix® V GX (Vcc = 0.9V) | C1 | 400 | 533 | DDR2 | Soft | Half Rate |  | Component | 2 Chip Selects | up to 72 bits | any | With ECC | Final | any | Upgrade the 400 MHz DDR2 SDRAM component to a 533 MHz DDR2 SDRAM component to achieve the specified maximum frequency.
Stratix® V GX (Vcc = 0.9V) | C1 | 400 | 533 | DDR2 | Soft | Half Rate |  | Component | 2 Chip Selects | up to 72 bits | any | With ECC | Final | any | Upgrade the 400 MHz DDR2 SDRAM component to a 533 MHz DDR2 SDRAM component to achieve the specified maximum frequency.
Stratix® V GX (Vcc = 0.9V) | C2 | 400 | 533 | DDR2 | Soft | Half Rate |  | Component | 2 Chip Selects | up to 72 bits | any | With ECC | Final | any | Upgrade the 400 MHz DDR2 SDRAM component to a 533 MHz DDR2 SDRAM component to achieve the specified maximum frequency.
Stratix® V GX (Vcc = 0.9V) | C2 | 400 | 533 | DDR2 | Soft | Half Rate |  | Component | 2 Chip Selects | up to 72 bits | any | With ECC | Final | any | Upgrade the 400 MHz DDR2 SDRAM component to a 533 MHz DDR2 SDRAM component to achieve the specified maximum frequency.
Stratix® V GX (Vcc = 0.9V) | I2 | 400 | compatible with minimum frequency part | DDR2 | Soft | Half Rate |  | Component | 2 Chip Selects | up to 72 bits | any | With ECC | Final | any | None
Stratix® V GX (Vcc = 0.9V) | I2 | 400 | compatible with minimum frequency part | DDR2 | Soft | Half Rate |  | Component | 2 Chip Selects | up to 72 bits | any | With ECC | Final | any | None
Stratix® V GX (Vcc = 0.85V) | C3 | 333 | compatible with minimum frequency part | DDR2 | Soft | Half Rate |  | Component | 2 Chip Selects | up to 72 bits | any | With ECC | Final | any | None
Stratix® V GX (Vcc = 0.85V) | C3 | 333 | compatible with minimum frequency part | DDR2 | Soft | Half Rate |  | Component | 2 Chip Selects | up to 72 bits | any | With ECC | Final | any | None
Stratix® V GX (Vcc = 0.85V) | I3 | 333 | compatible with minimum frequency part | DDR2 | Soft | Half Rate |  | Component | 2 Chip Selects | up to 72 bits | any | With ECC | Final | any | None
Stratix® V GX (Vcc = 0.85V) | I3 | 333 | compatible with minimum frequency part | DDR2 | Soft | Half Rate |  | Component | 2 Chip Selects | up to 72 bits | any | With ECC | Final | any | None
Stratix® V GX (Vcc = 0.85V) | C4 | 333 | compatible with minimum frequency part | DDR2 | Soft | Half Rate |  | Component | 2 Chip Selects | up to 72 bits | any | With ECC | Final | any | None
Stratix® V GX (Vcc = 0.85V) | C4 | 333 | compatible with minimum frequency part | DDR2 | Soft | Half Rate |  | Component | 2 Chip Selects | up to 72 bits | any | With ECC | Final | any | None
Stratix® V GX (Vcc = 0.85V) | I4 | 333 | compatible with minimum frequency part | DDR2 | Soft | Half Rate |  | Component | 2 Chip Selects | up to 72 bits | any | With ECC | Final | any | None
Stratix® V GX (Vcc = 0.85V) | I4 | 333 | compatible with minimum frequency part | DDR2 | Soft | Half Rate |  | Component | 2 Chip Selects | up to 72 bits | any | With ECC | Final | any | None
Stratix® V GX (Vcc = 0.85V) | M4 | 333 | compatible with minimum frequency part | DDR2 | Soft | Half Rate |  | Component | 2 Chip Selects | up to 72 bits | any | With ECC | Final | any | None
Stratix® V GX (Vcc = 0.85V) | M4 | 333 | compatible with minimum frequency part | DDR2 | Soft | Half Rate |  | Component | 2 Chip Selects | up to 72 bits | any | With ECC | Final | any | None
Stratix® V GX (Vcc = 0.85V) | C2L | 400 | compatible with minimum frequency part | DDR2 | Soft | Half Rate |  | Component | 2 Chip Selects | up to 72 bits | any | With ECC | Final | any | None
Stratix® V GX (Vcc = 0.85V) | C2L | 400 | compatible with minimum frequency part | DDR2 | Soft | Half Rate |  | Component | 2 Chip Selects | up to 72 bits | any | With ECC | Final | any | None
Stratix® V GX (Vcc = 0.85V) | I2L | 400 | compatible with minimum frequency part | DDR2 | Soft | Half Rate |  | Component | 2 Chip Selects | up to 72 bits | any | With ECC | Final | any | None
Stratix® V GX (Vcc = 0.85V) | I2L | 400 | compatible with minimum frequency part | DDR2 | Soft | Half Rate |  | Component | 2 Chip Selects | up to 72 bits | any | With ECC | Final | any | None
Stratix® V GX (Vcc = 0.85V) | C3L | 333 | compatible with minimum frequency part | DDR2 | Soft | Half Rate |  | Component | 2 Chip Selects | up to 72 bits | any | With ECC | Final | any | None
Stratix® V GX (Vcc = 0.85V) | C3L | 333 | compatible with minimum frequency part | DDR2 | Soft | Half Rate |  | Component | 2 Chip Selects | up to 72 bits | any | With ECC | Final | any | None
Stratix® V GX (Vcc = 0.85V) | I3L | 333 | compatible with minimum frequency part | DDR2 | Soft | Half Rate |  | Component | 2 Chip Selects | up to 72 bits | any | With ECC | Final | any | None
Stratix® V GX (Vcc = 0.85V) | I3L | 333 | compatible with minimum frequency part | DDR2 | Soft | Half Rate |  | Component | 2 Chip Selects | up to 72 bits | any | With ECC | Final | any | None
Stratix® V GX (Vcc = 0.9V) | I3YY | 333 | compatible with minimum frequency part | DDR2 | Soft | Half Rate |  | Component | 2 Chip Selects | up to 72 bits | any | With ECC | Final | any | None
Stratix® V GX (Vcc = 0.9V) | I3YY | 333 | compatible with minimum frequency part | DDR2 | Soft | Half Rate |  | Component | 2 Chip Selects | up to 72 bits | any | With ECC | Final | any | None
Stratix® V GX (Vcc = 0.9V) | C1 | 533 | compatible with minimum frequency part | DDR3 | Soft | Half Rate |  | Component | 2 Chip Selects | up to 72 bits | any | With ECC | Final | any | Refer to pin placement guidelines in knowledge base solution rd06142011_575.
Stratix® V GX (Vcc = 0.9V) | C1 | 533 | compatible with minimum frequency part | DDR3 | Soft | Half Rate |  | Component | 2 Chip Selects | up to 72 bits | any | With ECC | Final | any | Refer to pin placement guidelines in knowledge base solution rd06142011_575.
Stratix® V GX (Vcc = 0.9V) | C2 | 533 | compatible with minimum frequency part | DDR3 | Soft | Half Rate |  | Component | 2 Chip Selects | up to 72 bits | any | With ECC | Final | any | Refer to pin placement guidelines in knowledge base solution rd06142011_575.
Stratix® V GX (Vcc = 0.9V) | C2 | 533 | compatible with minimum frequency part | DDR3 | Soft | Half Rate |  | Component | 2 Chip Selects | up to 72 bits | any | With ECC | Final | any | Refer to pin placement guidelines in knowledge base solution rd06142011_575.
Stratix® V GX (Vcc = 0.9V) | I2 | 533 | compatible with minimum frequency part | DDR3 | Soft | Half Rate |  | Component | 2 Chip Selects | up to 72 bits | any | With ECC | Final | any | Refer to pin placement guidelines in knowledge base solution rd06142011_575.
Stratix® V GX (Vcc = 0.85V) | C3 | 400 | compatible with minimum frequency part | DDR3 | Soft | Half Rate |  | Component | 2 Chip Selects | up to 72 bits | any | With ECC | Final | any | Refer to pin placement guidelines in knowledge base solution rd06142011_575.
Stratix® V GX (Vcc = 0.85V) | C3 | 400 | compatible with minimum frequency part | DDR3 | Soft | Half Rate |  | Component | 2 Chip Selects | up to 72 bits | any | With ECC | Final | any | Refer to pin placement guidelines in knowledge base solution rd06142011_575.
Stratix® V GX (Vcc = 0.85V) | I3 | 400 | compatible with minimum frequency part | DDR3 | Soft | Half Rate |  | Component | 2 Chip Selects | up to 72 bits | any | With ECC | Final | any | Refer to pin placement guidelines in knowledge base solution rd06142011_575.
Stratix® V GX (Vcc = 0.85V) | I3 | 400 | compatible with minimum frequency part | DDR3 | Soft | Half Rate |  | Component | 2 Chip Selects | up to 72 bits | any | With ECC | Final | any | Refer to pin placement guidelines in knowledge base solution rd06142011_575.
Stratix® V GX (Vcc = 0.85V) | C4 | 333 | 400 | DDR3 | Soft | Half Rate |  | Component | 2 Chip Selects | up to 72 bits | any | With ECC | Final | any | Refer to pin placement guidelines in knowledge base solution rd06142011_575.
Stratix® V GX (Vcc = 0.85V) | C4 | 333 | 400 | DDR3 | Soft | Half Rate |  | Component | 2 Chip Selects | up to 72 bits | any | With ECC | Final | any | Refer to pin placement guidelines in knowledge base solution rd06142011_575.
Stratix® V GX (Vcc = 0.85V) | I4 | 333 | 400 | DDR3 | Soft | Half Rate |  | Component | 2 Chip Selects | up to 72 bits | any | With ECC | Final | any | Refer to pin placement guidelines in knowledge base solution rd06142011_575.
Stratix® V GX (Vcc = 0.85V) | M4 | 333 | 400 | DDR3 | Soft | Half Rate |  | Component | 2 Chip Selects | up to 72 bits | any | With ECC | Final | any | Refer to pin placement guidelines in knowledge base solution rd06142011_575.
Stratix® V GX (Vcc = 0.85V) | M4 | 333 | 400 | DDR3 | Soft | Half Rate |  | Component | 2 Chip Selects | up to 72 bits | any | With ECC | Final | any | Refer to pin placement guidelines in knowledge base solution rd06142011_575.
Stratix® V GX (Vcc = 0.85V) | C2L | 533 | compatible with minimum frequency part | DDR3 | Soft | Half Rate |  | Component | 2 Chip Selects | up to 72 bits | any | With ECC | Final | any | Refer to pin placement guidelines in knowledge base solution rd06142011_575.
Stratix® V GX (Vcc = 0.85V) | C2L | 533 | compatible with minimum frequency part | DDR3 | Soft | Half Rate |  | Component | 2 Chip Selects | up to 72 bits | any | With ECC | Final | any | Refer to pin placement guidelines in knowledge base solution rd06142011_575.
Stratix® V GX (Vcc = 0.85V) | I2L | 533 | compatible with minimum frequency part | DDR3 | Soft | Half Rate |  | Component | 2 Chip Selects | up to 72 bits | any | With ECC | Final | any | Refer to pin placement guidelines in knowledge base solution rd06142011_575.
Stratix® V GX (Vcc = 0.85V) | C3L | 400 | compatible with minimum frequency part | DDR3 | Soft | Half Rate |  | Component | 2 Chip Selects | up to 72 bits | any | With ECC | Final | any | Refer to pin placement guidelines in knowledge base solution rd06142011_575.
Stratix® V GX (Vcc = 0.85V) | C3L | 400 | compatible with minimum frequency part | DDR3 | Soft | Half Rate |  | Component | 2 Chip Selects | up to 72 bits | any | With ECC | Final | any | Refer to pin placement guidelines in knowledge base solution rd06142011_575.
Stratix® V GX (Vcc = 0.85V) | I3L | 400 | compatible with minimum frequency part | DDR3 | Soft | Half Rate |  | Component | 2 Chip Selects | up to 72 bits | any | With ECC | Final | any | Refer to pin placement guidelines in knowledge base solution rd06142011_575.
Stratix® V GX (Vcc = 0.85V) | I3L | 400 | compatible with minimum frequency part | DDR3 | Soft | Half Rate |  | Component | 2 Chip Selects | up to 72 bits | any | With ECC | Final | any | Refer to pin placement guidelines in knowledge base solution rd06142011_575.
Stratix® V GX (Vcc = 0.9V) | I3YY | 400 | compatible with minimum frequency part | DDR3 | Soft | Half Rate |  | Component | 2 Chip Selects | up to 72 bits | any | With ECC | Final | any | Refer to pin placement guidelines in knowledge base solution rd06142011_575.
Stratix® V GX (Vcc = 0.9V) | I3YY | 400 | compatible with minimum frequency part | DDR3 | Soft | Half Rate |  | Component | 2 Chip Selects | up to 72 bits | any | With ECC | Final | any | Refer to pin placement guidelines in knowledge base solution rd06142011_575.
Stratix® V GX (Vcc = 0.9V) | C1 | 533 | compatible with minimum frequency part | DDR3L | Soft | Half Rate |  | Component | 2 Chip Selects | up to 72 bits | any | With ECC | Final | any | Refer to timing closure guidelines in database knowledge solution rd06142011_575.
Stratix® V GX (Vcc = 0.9V) | C1 | 533 | compatible with minimum frequency part | DDR3L | Soft | Half Rate |  | Component | 2 Chip Selects | up to 72 bits | any | With ECC | Final | any | Refer to timing closure guidelines in database knowledge solution rd06142011_575.
Stratix® V GX (Vcc = 0.9V) | C2 | 533 | compatible with minimum frequency part | DDR3L | Soft | Half Rate |  | Component | 2 Chip Selects | up to 72 bits | any | With ECC | Final | any | Refer to timing closure guidelines in database knowledge solution rd06142011_575.
Stratix® V GX (Vcc = 0.9V) | C2 | 533 | compatible with minimum frequency part | DDR3L | Soft | Half Rate |  | Component | 2 Chip Selects | up to 72 bits | any | With ECC | Final | any | Refer to timing closure guidelines in database knowledge solution rd06142011_575.
Stratix® V GX (Vcc = 0.9V) | I2 | 533 | compatible with minimum frequency part | DDR3L | Soft | Half Rate |  | Component | 2 Chip Selects | up to 72 bits | any | With ECC | Final | any | Refer to timing closure guidelines in database knowledge solution rd06142011_575.
Stratix® V GX (Vcc = 0.9V) | I2 | 533 | compatible with minimum frequency part | DDR3L | Soft | Half Rate |  | Component | 2 Chip Selects | up to 72 bits | any | With ECC | Final | any | Refer to timing closure guidelines in database knowledge solution rd06142011_575.
Stratix® V GX (Vcc = 0.85V) | C3 | 400 | compatible with minimum frequency part | DDR3L | Soft | Half Rate |  | Component | 2 Chip Selects | up to 72 bits | any | With ECC | Final | any | Refer to timing closure guidelines in database knowledge solution rd06142011_575.
Stratix® V GX (Vcc = 0.85V) | C3 | 400 | compatible with minimum frequency part | DDR3L | Soft | Half Rate |  | Component | 2 Chip Selects | up to 72 bits | any | With ECC | Final | any | Refer to timing closure guidelines in database knowledge solution rd06142011_575.
Stratix® V GX (Vcc = 0.85V) | I3 | 400 | compatible with minimum frequency part | DDR3L | Soft | Half Rate |  | Component | 2 Chip Selects | up to 72 bits | any | With ECC | Final | any | Refer to timing closure guidelines in database knowledge solution rd06142011_575.
Stratix® V GX (Vcc = 0.85V) | I3 | 400 | compatible with minimum frequency part | DDR3L | Soft | Half Rate |  | Component | 2 Chip Selects | up to 72 bits | any | With ECC | Final | any | Refer to timing closure guidelines in database knowledge solution rd06142011_575.
Stratix® V GX (Vcc = 0.85V) | C4 | 333 | 400 | DDR3L | Soft | Half Rate |  | Component | 2 Chip Selects | up to 72 bits | any | With ECC | Final | any | Refer to timing closure guidelines in database knowledge solution rd06142011_575.
Stratix® V GX (Vcc = 0.85V) | C4 | 333 | 400 | DDR3L | Soft | Half Rate |  | Component | 2 Chip Selects | up to 72 bits | any | With ECC | Final | any | Refer to timing closure guidelines in database knowledge solution rd06142011_575.
Stratix® V GX (Vcc = 0.85V) | I4 | 333 | 400 | DDR3L | Soft | Half Rate |  | Component | 2 Chip Selects | up to 72 bits | any | With ECC | Final | any | Refer to timing closure guidelines in database knowledge solution rd06142011_575.
Stratix® V GX (Vcc = 0.85V) | I4 | 333 | 400 | DDR3L | Soft | Half Rate |  | Component | 2 Chip Selects | up to 72 bits | any | With ECC | Final | any | Refer to timing closure guidelines in database knowledge solution rd06142011_575.
Stratix® V GX (Vcc = 0.85V) | M4 | 333 | 400 | DDR3L | Soft | Half Rate |  | Component | 2 Chip Selects | up to 72 bits | any | With ECC | Final | any | Refer to timing closure guidelines in database knowledge solution rd06142011_575.
Stratix® V GX (Vcc = 0.85V) | M4 | 333 | 400 | DDR3L | Soft | Half Rate |  | Component | 2 Chip Selects | up to 72 bits | any | With ECC | Final | any | Refer to timing closure guidelines in database knowledge solution rd06142011_575.
Stratix® V GX (Vcc = 0.85V) | C2L | 533 | compatible with minimum frequency part | DDR3L | Soft | Half Rate |  | Component | 2 Chip Selects | up to 72 bits | any | With ECC | Final | any | Refer to timing closure guidelines in database knowledge solution rd06142011_575.
Stratix® V GX (Vcc = 0.85V) | C2L | 533 | compatible with minimum frequency part | DDR3L | Soft | Half Rate |  | Component | 2 Chip Selects | up to 72 bits | any | With ECC | Final | any | Refer to timing closure guidelines in database knowledge solution rd06142011_575.
Stratix® V GX (Vcc = 0.85V) | I2L | 533 | compatible with minimum frequency part | DDR3L | Soft | Half Rate |  | Component | 2 Chip Selects | up to 72 bits | any | With ECC | Final | any | Refer to timing closure guidelines in database knowledge solution rd06142011_575.
Stratix® V GX (Vcc = 0.85V) | I2L | 533 | compatible with minimum frequency part | DDR3L | Soft | Half Rate |  | Component | 2 Chip Selects | up to 72 bits | any | With ECC | Final | any | Refer to timing closure guidelines in database knowledge solution rd06142011_575.
Stratix® V GX (Vcc = 0.85V) | C3L | 400 | compatible with minimum frequency part | DDR3L | Soft | Half Rate |  | Component | 2 Chip Selects | up to 72 bits | any | With ECC | Final | any | Refer to timing closure guidelines in database knowledge solution rd06142011_575.
Stratix® V GX (Vcc = 0.85V) | C3L | 400 | compatible with minimum frequency part | DDR3L | Soft | Half Rate |  | Component | 2 Chip Selects | up to 72 bits | any | With ECC | Final | any | Refer to timing closure guidelines in database knowledge solution rd06142011_575.
Stratix® V GX (Vcc = 0.85V) | I3L | 400 | compatible with minimum frequency part | DDR3L | Soft | Half Rate |  | Component | 2 Chip Selects | up to 72 bits | any | With ECC | Final | any | Refer to timing closure guidelines in database knowledge solution rd06142011_575.
Stratix® V GX (Vcc = 0.85V) | I3L | 400 | compatible with minimum frequency part | DDR3L | Soft | Half Rate |  | Component | 2 Chip Selects | up to 72 bits | any | With ECC | Final | any | Refer to timing closure guidelines in database knowledge solution rd06142011_575.
Stratix® V GX (Vcc = 0.9V) | I3YY | 400 | compatible with minimum frequency part | DDR3L | Soft | Half Rate |  | Component | 2 Chip Selects | up to 72 bits | any | With ECC | Final | any | Refer to timing closure guidelines in database knowledge solution rd06142011_575.
Stratix® V GX (Vcc = 0.9V) | I3YY | 400 | compatible with minimum frequency part | DDR3L | Soft | Half Rate |  | Component | 2 Chip Selects | up to 72 bits | any | With ECC | Final | any | Refer to timing closure guidelines in database knowledge solution rd06142011_575.
Stratix® V GX (Vcc = 0.9V) | C1 | 800 | compatible with minimum frequency part | DDR3 | Soft | Quarter Rate |  | Component | 2 Chip Selects | up to 72 bits | any | With ECC | Final | any | Refer to pin placement guidelines in knowledge base solution rd06142011_575.
Stratix® V GX (Vcc = 0.9V) | C1 | 800 | compatible with minimum frequency part | DDR3 | Soft | Quarter Rate |  | Component | 2 Chip Selects | up to 72 bits | any | With ECC | Final | any | Refer to pin placement guidelines in knowledge base solution rd06142011_575.
Stratix® V GX (Vcc = 0.9V) | C2 | 800 | compatible with minimum frequency part | DDR3 | Soft | Quarter Rate |  | Component | 2 Chip Selects | up to 72 bits | any | With ECC | Final | any | Refer to pin placement guidelines in knowledge base solution rd06142011_575.
Stratix® V GX (Vcc = 0.9V) | C2 | 800 | compatible with minimum frequency part | DDR3 | Soft | Quarter Rate |  | Component | 2 Chip Selects | up to 72 bits | any | With ECC | Final | any | Refer to pin placement guidelines in knowledge base solution rd06142011_575.
Stratix® V GX (Vcc = 0.9V) | I2 | 800 | compatible with minimum frequency part | DDR3 | Soft | Quarter Rate |  | Component | 2 Chip Selects | up to 72 bits | any | With ECC | Final | any | None
Stratix® V GX (Vcc = 0.9V) | I2 | 800 | compatible with minimum frequency part | DDR3 | Soft | Quarter Rate |  | Component | 2 Chip Selects | up to 72 bits | any | With ECC | Final | any | None
Stratix® V GX (Vcc = 0.85V) | C3 | 667 | compatible with minimum frequency part | DDR3 | Soft | Quarter Rate |  | Component | 2 Chip Selects | up to 72 bits | any | With ECC | Final | any | Refer to pin placement guidelines in knowledge base solution rd06142011_575.
Stratix® V GX (Vcc = 0.85V) | C3 | 667 | compatible with minimum frequency part | DDR3 | Soft | Quarter Rate |  | Component | 2 Chip Selects | up to 72 bits | any | With ECC | Final | any | Refer to pin placement guidelines in knowledge base solution rd06142011_575.
Stratix® V GX (Vcc = 0.85V) | I3 | 667 | compatible with minimum frequency part | DDR3 | Soft | Quarter Rate |  | Component | 2 Chip Selects | up to 72 bits | any | With ECC | Final | any | Refer to pin placement guidelines in knowledge base solution rd06142011_575.
Stratix® V GX (Vcc = 0.85V) | I3 | 667 | compatible with minimum frequency part | DDR3 | Soft | Quarter Rate |  | Component | 2 Chip Selects | up to 72 bits | any | With ECC | Final | any | Refer to pin placement guidelines in knowledge base solution rd06142011_575.
Stratix® V GX (Vcc = 0.85V) | C4 | 400 | compatible with minimum frequency part | DDR3 | Soft | Quarter Rate |  | Component | 2 Chip Selects | up to 72 bits | any | With ECC | Final | any | Refer to pin placement guidelines in knowledge base solution rd06142011_575.
Stratix® V GX (Vcc = 0.85V) | C4 | 400 | compatible with minimum frequency part | DDR3 | Soft | Quarter Rate |  | Component | 2 Chip Selects | up to 72 bits | any | With ECC | Final | any | Refer to pin placement guidelines in knowledge base solution rd06142011_575.
Stratix® V GX (Vcc = 0.85V) | I4 | 400 | compatible with minimum frequency part | DDR3 | Soft | Quarter Rate |  | Component | 2 Chip Selects | up to 72 bits | any | With ECC | Final | any | Refer to pin placement guidelines in knowledge base solution rd06142011_575.
Stratix® V GX (Vcc = 0.85V) | I4 | 400 | compatible with minimum frequency part | DDR3 | Soft | Quarter Rate |  | Component | 2 Chip Selects | up to 72 bits | any | With ECC | Final | any | Refer to pin placement guidelines in knowledge base solution rd06142011_575.
Stratix® V GX (Vcc = 0.85V) | M4 | 400 | compatible with minimum frequency part | DDR3 | Soft | Quarter Rate |  | Component | 2 Chip Selects | up to 72 bits | any | With ECC | Final | any | Refer to pin placement guidelines in knowledge base solution rd06142011_575.
Stratix® V GX (Vcc = 0.85V) | M4 | 400 | compatible with minimum frequency part | DDR3 | Soft | Quarter Rate |  | Component | 2 Chip Selects | up to 72 bits | any | With ECC | Final | any | Refer to pin placement guidelines in knowledge base solution rd06142011_575.
Stratix® V GX (Vcc = 0.85V) | C2L | 800 | compatible with minimum frequency part | DDR3 | Soft | Quarter Rate |  | Component | 2 Chip Selects | up to 72 bits | any | With ECC | Final | any | Refer to pin placement guidelines in knowledge base solution rd06142011_575.
Stratix® V GX (Vcc = 0.85V) | C2L | 800 | compatible with minimum frequency part | DDR3 | Soft | Quarter Rate |  | Component | 2 Chip Selects | up to 72 bits | any | With ECC | Final | any | Refer to pin placement guidelines in knowledge base solution rd06142011_575.
Stratix® V GX (Vcc = 0.85V) | I2L | 800 | compatible with minimum frequency part | DDR3 | Soft | Quarter Rate |  | Component | 2 Chip Selects | up to 72 bits | any | With ECC | Final | any | None
Stratix® V GX (Vcc = 0.85V) | I2L | 800 | compatible with minimum frequency part | DDR3 | Soft | Quarter Rate |  | Component | 2 Chip Selects | up to 72 bits | any | With ECC | Final | any | None
Stratix® V GX (Vcc = 0.85V) | C3L | 667 | compatible with minimum frequency part | DDR3 | Soft | Quarter Rate |  | Component | 2 Chip Selects | up to 72 bits | any | With ECC | Final | any | Refer to pin placement guidelines in knowledge base solution rd06142011_575.
Stratix® V GX (Vcc = 0.85V) | C3L | 667 | compatible with minimum frequency part | DDR3 | Soft | Quarter Rate |  | Component | 2 Chip Selects | up to 72 bits | any | With ECC | Final | any | Refer to pin placement guidelines in knowledge base solution rd06142011_575.
Stratix® V GX (Vcc = 0.85V) | I3L | 667 | compatible with minimum frequency part | DDR3 | Soft | Quarter Rate |  | Component | 2 Chip Selects | up to 72 bits | any | With ECC | Final | any | Refer to pin placement guidelines in knowledge base solution rd06142011_575.
Stratix® V GX (Vcc = 0.85V) | I3L | 667 | compatible with minimum frequency part | DDR3 | Soft | Quarter Rate |  | Component | 2 Chip Selects | up to 72 bits | any | With ECC | Final | any | Refer to pin placement guidelines in knowledge base solution rd06142011_575.
Stratix® V GX (Vcc = 0.9V) | I3YY | 667 | compatible with minimum frequency part | DDR3 | Soft | Quarter Rate |  | Component | 2 Chip Selects | up to 72 bits | any | With ECC | Final | any | Refer to pin placement guidelines in knowledge base solution rd06142011_575.
Stratix® V GX (Vcc = 0.9V) | I3YY | 667 | compatible with minimum frequency part | DDR3 | Soft | Quarter Rate |  | Component | 2 Chip Selects | up to 72 bits | any | With ECC | Final | any | Refer to pin placement guidelines in knowledge base solution rd06142011_575.
Stratix® V GX (Vcc = 0.9V) | C1 | 800 | compatible with minimum frequency part | DDR3L | Soft | Quarter Rate |  | Component | 2 Chip Selects | up to 72 bits | any | With ECC | Final | any | Refer to timing closure guidelines in database knowledge solution rd06142011_575.
Stratix® V GX (Vcc = 0.9V) | C1 | 800 | compatible with minimum frequency part | DDR3L | Soft | Quarter Rate |  | Component | 2 Chip Selects | up to 72 bits | any | With ECC | Final | any | Refer to timing closure guidelines in database knowledge solution rd06142011_575.
Stratix® V GX (Vcc = 0.9V) | C2 | 800 | compatible with minimum frequency part | DDR3L | Soft | Quarter Rate |  | Component | 2 Chip Selects | up to 72 bits | any | With ECC | Final | any | Refer to timing closure guidelines in database knowledge solution rd06142011_575.
Stratix® V GX (Vcc = 0.9V) | C2 | 800 | compatible with minimum frequency part | DDR3L | Soft | Quarter Rate |  | Component | 2 Chip Selects | up to 72 bits | any | With ECC | Final | any | Refer to timing closure guidelines in database knowledge solution rd06142011_575.
Stratix® V GX (Vcc = 0.9V) | I2 | 800 | compatible with minimum frequency part | DDR3L | Soft | Quarter Rate |  | Component | 2 Chip Selects | up to 72 bits | any | With ECC | Final | any | None
Stratix® V GX (Vcc = 0.9V) | I2 | 800 | compatible with minimum frequency part | DDR3L | Soft | Quarter Rate |  | Component | 2 Chip Selects | up to 72 bits | any | With ECC | Final | any | None
Stratix® V GX (Vcc = 0.85V) | C3 | 667 | compatible with minimum frequency part | DDR3L | Soft | Quarter Rate |  | Component | 2 Chip Selects | up to 72 bits | any | With ECC | Final | any | Refer to timing closure guidelines in database knowledge solution rd06142011_575.
Stratix® V GX (Vcc = 0.85V) | C3 | 667 | compatible with minimum frequency part | DDR3L | Soft | Quarter Rate |  | Component | 2 Chip Selects | up to 72 bits | any | With ECC | Final | any | Refer to timing closure guidelines in database knowledge solution rd06142011_575.
Stratix® V GX (Vcc = 0.85V) | I3 | 667 | compatible with minimum frequency part | DDR3L | Soft | Quarter Rate |  | Component | 2 Chip Selects | up to 72 bits | any | With ECC | Final | any | Refer to timing closure guidelines in database knowledge solution rd06142011_575.
Stratix® V GX (Vcc = 0.85V) | I3 | 667 | compatible with minimum frequency part | DDR3L | Soft | Quarter Rate |  | Component | 2 Chip Selects | up to 72 bits | any | With ECC | Final | any | Refer to timing closure guidelines in database knowledge solution rd06142011_575.
Stratix® V GX (Vcc = 0.85V) | C4 | 400 | compatible with minimum frequency part | DDR3L | Soft | Quarter Rate |  | Component | 2 Chip Selects | up to 72 bits | any | With ECC | Final | any | Refer to timing closure guidelines in database knowledge solution rd06142011_575.
Stratix® V GX (Vcc = 0.85V) | C4 | 400 | compatible with minimum frequency part | DDR3L | Soft | Quarter Rate |  | Component | 2 Chip Selects | up to 72 bits | any | With ECC | Final | any | Refer to timing closure guidelines in database knowledge solution rd06142011_575.
Stratix® V GX (Vcc = 0.85V) | I4 | 400 | compatible with minimum frequency part | DDR3L | Soft | Quarter Rate |  | Component | 2 Chip Selects | up to 72 bits | any | With ECC | Final | any | Refer to timing closure guidelines in database knowledge solution rd06142011_575.
Stratix® V GX (Vcc = 0.85V) | I4 | 400 | compatible with minimum frequency part | DDR3L | Soft | Quarter Rate |  | Component | 2 Chip Selects | up to 72 bits | any | With ECC | Final | any | Refer to timing closure guidelines in database knowledge solution rd06142011_575.
Stratix® V GX (Vcc = 0.85V) | M4 | 400 | compatible with minimum frequency part | DDR3L | Soft | Quarter Rate |  | Component | 2 Chip Selects | up to 72 bits | any | With ECC | Final | any | Refer to timing closure guidelines in database knowledge solution rd06142011_575.
Stratix® V GX (Vcc = 0.85V) | M4 | 400 | compatible with minimum frequency part | DDR3L | Soft | Quarter Rate |  | Component | 2 Chip Selects | up to 72 bits | any | With ECC | Final | any | Refer to timing closure guidelines in database knowledge solution rd06142011_575.
Stratix® V GX (Vcc = 0.85V) | C2L | 800 | compatible with minimum frequency part | DDR3L | Soft | Quarter Rate |  | Component | 2 Chip Selects | up to 72 bits | any | With ECC | Final | any | Refer to pin placement guidelines in knowledge base solution rd06142011_575.
Stratix® V GX (Vcc = 0.85V) | C2L | 800 | compatible with minimum frequency part | DDR3L | Soft | Quarter Rate |  | Component | 2 Chip Selects | up to 72 bits | any | With ECC | Final | any | Refer to pin placement guidelines in knowledge base solution rd06142011_575.
Stratix® V GX (Vcc = 0.85V) | I2L | 800 | compatible with minimum frequency part | DDR3L | Soft | Quarter Rate |  | Component | 2 Chip Selects | up to 72 bits | any | With ECC | Final | any | None
Stratix® V GX (Vcc = 0.85V) | I2L | 800 | compatible with minimum frequency part | DDR3L | Soft | Quarter Rate |  | Component | 2 Chip Selects | up to 72 bits | any | With ECC | Final | any | None
Stratix® V GX (Vcc = 0.85V) | C3L | 667 | compatible with minimum frequency part | DDR3L | Soft | Quarter Rate |  | Component | 2 Chip Selects | up to 72 bits | any | With ECC | Final | any | Refer to timing closure guidelines in database knowledge solution rd06142011_575.
Stratix® V GX (Vcc = 0.85V) | C3L | 667 | compatible with minimum frequency part | DDR3L | Soft | Quarter Rate |  | Component | 2 Chip Selects | up to 72 bits | any | With ECC | Final | any | Refer to timing closure guidelines in database knowledge solution rd06142011_575.
Stratix® V GX (Vcc = 0.85V) | I3L | 667 | compatible with minimum frequency part | DDR3L | Soft | Quarter Rate |  | Component | 2 Chip Selects | up to 72 bits | any | With ECC | Final | any | Refer to timing closure guidelines in database knowledge solution rd06142011_575.
Stratix® V GX (Vcc = 0.85V) | I3L | 667 | compatible with minimum frequency part | DDR3L | Soft | Quarter Rate |  | Component | 2 Chip Selects | up to 72 bits | any | With ECC | Final | any | Refer to timing closure guidelines in database knowledge solution rd06142011_575.
Stratix® V GX (Vcc = 0.9V) | I3YY | 667 | compatible with minimum frequency part | DDR3L | Soft | Quarter Rate |  | Component | 2 Chip Selects | up to 72 bits | any | With ECC | Final | any | Refer to timing closure guidelines in database knowledge solution rd06142011_575.
Stratix® V GX (Vcc = 0.9V) | I3YY | 667 | compatible with minimum frequency part | DDR3L | Soft | Quarter Rate |  | Component | 2 Chip Selects | up to 72 bits | any | With ECC | Final | any | Refer to timing closure guidelines in database knowledge solution rd06142011_575.
Stratix® V GX (Vcc = 0.9V) | C1 | 800 | compatible with minimum frequency part | DDR3 | Soft | Quarter Rate |  | Ping Pong PHY | 2 Chip Selects | up to 72 bits | any | With ECC | Final | any | Refer to pin placement guidelines in knowledge base solution rd06142011_575.
Stratix® V GX (Vcc = 0.9V) | C1 | 800 | compatible with minimum frequency part | DDR3 | Soft | Quarter Rate |  | Ping Pong PHY | 2 Chip Selects | up to 72 bits | any | With ECC | Final | any | Refer to pin placement guidelines in knowledge base solution rd06142011_575.
Stratix® V GX (Vcc = 0.9V) | C2 | 800 | compatible with minimum frequency part | DDR3 | Soft | Quarter Rate |  | Ping Pong PHY | 2 Chip Selects | up to 72 bits | any | With ECC | Final | any | Refer to pin placement guidelines in knowledge base solution rd06142011_575.
Stratix® V GX (Vcc = 0.9V) | C2 | 800 | compatible with minimum frequency part | DDR3 | Soft | Quarter Rate |  | Ping Pong PHY | 2 Chip Selects | up to 72 bits | any | With ECC | Final | any | Refer to pin placement guidelines in knowledge base solution rd06142011_575.
Stratix® V GX (Vcc = 0.9V) | I2 | 800 | compatible with minimum frequency part | DDR3 | Soft | Quarter Rate |  | Ping Pong PHY | 2 Chip Selects | up to 72 bits | any | With ECC | Final | any | Refer to pin placement guidelines in knowledge base solution rd06142011_575.
Stratix® V GX (Vcc = 0.9V) | I2 | 800 | compatible with minimum frequency part | DDR3 | Soft | Quarter Rate |  | Ping Pong PHY | 2 Chip Selects | up to 72 bits | any | With ECC | Final | any | Refer to pin placement guidelines in knowledge base solution rd06142011_575.
Stratix® V GX (Vcc = 0.85V) | C3 | 667 | compatible with minimum frequency part | DDR3 | Soft | Quarter Rate |  | Ping Pong PHY | 2 Chip Selects | up to 72 bits | any | With ECC | Final | any | Refer to pin placement guidelines in knowledge base solution rd06142011_575.
Stratix® V GX (Vcc = 0.85V) | C3 | 667 | compatible with minimum frequency part | DDR3 | Soft | Quarter Rate |  | Ping Pong PHY | 2 Chip Selects | up to 72 bits | any | With ECC | Final | any | Refer to pin placement guidelines in knowledge base solution rd06142011_575.
Stratix® V GX (Vcc = 0.85V) | I3 | 667 | compatible with minimum frequency part | DDR3 | Soft | Quarter Rate |  | Ping Pong PHY | 2 Chip Selects | up to 72 bits | any | With ECC | Final | any | Refer to pin placement guidelines in knowledge base solution rd06142011_575.
Stratix® V GX (Vcc = 0.85V) | I3 | 667 | compatible with minimum frequency part | DDR3 | Soft | Quarter Rate |  | Ping Pong PHY | 2 Chip Selects | up to 72 bits | any | With ECC | Final | any | Refer to pin placement guidelines in knowledge base solution rd06142011_575.
Stratix® V GX (Vcc = 0.85V) | C4 | 400 | compatible with minimum frequency part | DDR3 | Soft | Quarter Rate |  | Ping Pong PHY | 2 Chip Selects | up to 72 bits | any | With ECC | Final | any | Refer to pin placement guidelines in knowledge base solution rd06142011_575.
Stratix® V GX (Vcc = 0.85V) | C4 | 400 | compatible with minimum frequency part | DDR3 | Soft | Quarter Rate |  | Ping Pong PHY | 2 Chip Selects | up to 72 bits | any | With ECC | Final | any | Refer to pin placement guidelines in knowledge base solution rd06142011_575.
Stratix® V GX (Vcc = 0.85V) | I4 | 400 | compatible with minimum frequency part | DDR3 | Soft | Quarter Rate |  | Ping Pong PHY | 2 Chip Selects | up to 72 bits | any | With ECC | Final | any | Refer to pin placement guidelines in knowledge base solution rd06142011_575.
Stratix® V GX (Vcc = 0.85V) | I4 | 400 | compatible with minimum frequency part | DDR3 | Soft | Quarter Rate |  | Ping Pong PHY | 2 Chip Selects | up to 72 bits | any | With ECC | Final | any | Refer to pin placement guidelines in knowledge base solution rd06142011_575.
Stratix® V GX (Vcc = 0.85V) | M4 | 400 | compatible with minimum frequency part | DDR3 | Soft | Quarter Rate |  | Ping Pong PHY | 2 Chip Selects | up to 72 bits | any | With ECC | Final | any | Refer to pin placement guidelines in knowledge base solution rd06142011_575.
Stratix® V GX (Vcc = 0.85V) | M4 | 400 | compatible with minimum frequency part | DDR3 | Soft | Quarter Rate |  | Ping Pong PHY | 2 Chip Selects | up to 72 bits | any | With ECC | Final | any | Refer to pin placement guidelines in knowledge base solution rd06142011_575.
Stratix® V GX (Vcc = 0.85V) | C2L | 800 | compatible with minimum frequency part | DDR3 | Soft | Quarter Rate |  | Ping Pong PHY | 2 Chip Selects | up to 72 bits | any | With ECC | Final | any | Refer to pin placement guidelines in knowledge base solution rd06142011_575.
Stratix® V GX (Vcc = 0.85V) | C2L | 800 | compatible with minimum frequency part | DDR3 | Soft | Quarter Rate |  | Ping Pong PHY | 2 Chip Selects | up to 72 bits | any | With ECC | Final | any | Refer to pin placement guidelines in knowledge base solution rd06142011_575.
Stratix® V GX (Vcc = 0.85V) | I2L | 800 | compatible with minimum frequency part | DDR3 | Soft | Quarter Rate |  | Ping Pong PHY | 2 Chip Selects | up to 72 bits | any | With ECC | Final | any | Refer to pin placement guidelines in knowledge base solution rd06142011_575.
Stratix® V GX (Vcc = 0.85V) | I2L | 800 | compatible with minimum frequency part | DDR3 | Soft | Quarter Rate |  | Ping Pong PHY | 2 Chip Selects | up to 72 bits | any | With ECC | Final | any | Refer to pin placement guidelines in knowledge base solution rd06142011_575.
Stratix® V GX (Vcc = 0.85V) | C3L | 667 | compatible with minimum frequency part | DDR3 | Soft | Quarter Rate |  | Ping Pong PHY | 2 Chip Selects | up to 72 bits | any | With ECC | Final | any | Refer to pin placement guidelines in knowledge base solution rd06142011_575.
Stratix® V GX (Vcc = 0.85V) | C3L | 667 | compatible with minimum frequency part | DDR3 | Soft | Quarter Rate |  | Ping Pong PHY | 2 Chip Selects | up to 72 bits | any | With ECC | Final | any | Refer to pin placement guidelines in knowledge base solution rd06142011_575.
Stratix® V GX (Vcc = 0.85V) | I3L | 667 | compatible with minimum frequency part | DDR3 | Soft | Quarter Rate |  | Ping Pong PHY | 2 Chip Selects | up to 72 bits | any | With ECC | Final | any | Refer to pin placement guidelines in knowledge base solution rd06142011_575.
Stratix® V GX (Vcc = 0.85V) | I3L | 667 | compatible with minimum frequency part | DDR3 | Soft | Quarter Rate |  | Ping Pong PHY | 2 Chip Selects | up to 72 bits | any | With ECC | Final | any | Refer to pin placement guidelines in knowledge base solution rd06142011_575.
Stratix® V GX (Vcc = 0.9V) | I3YY | 667 | compatible with minimum frequency part | DDR3 | Soft | Quarter Rate |  | Ping Pong PHY | 2 Chip Selects | up to 72 bits | any | With ECC | Final | any | Refer to pin placement guidelines in knowledge base solution rd06142011_575.
Stratix® V GX (Vcc = 0.9V) | I3YY | 667 | compatible with minimum frequency part | DDR3 | Soft | Quarter Rate |  | Ping Pong PHY | 2 Chip Selects | up to 72 bits | any | With ECC | Final | any | Refer to pin placement guidelines in knowledge base solution rd06142011_575.
Stratix® V GX (Vcc = 0.9V) | C1 | 800 | compatible with minimum frequency part | DDR3L | Soft | Quarter Rate |  | Ping Pong PHY | 2 Chip Selects | up to 72 bits | any | With ECC | Final | any | Refer to timing closure guidelines in database knowledge solution rd06142011_575.
Stratix® V GX (Vcc = 0.9V) | C1 | 800 | compatible with minimum frequency part | DDR3L | Soft | Quarter Rate |  | Ping Pong PHY | 2 Chip Selects | up to 72 bits | any | With ECC | Final | any | Refer to timing closure guidelines in database knowledge solution rd06142011_575.
Stratix® V GX (Vcc = 0.9V) | C2 | 800 | compatible with minimum frequency part | DDR3L | Soft | Quarter Rate |  | Ping Pong PHY | 2 Chip Selects | up to 72 bits | any | With ECC | Final | any | Refer to timing closure guidelines in database knowledge solution rd06142011_575.
Stratix® V GX (Vcc = 0.9V) | C2 | 800 | compatible with minimum frequency part | DDR3L | Soft | Quarter Rate |  | Ping Pong PHY | 2 Chip Selects | up to 72 bits | any | With ECC | Final | any | Refer to timing closure guidelines in database knowledge solution rd06142011_575.
Stratix® V GX (Vcc = 0.9V) | I2 | 800 | compatible with minimum frequency part | DDR3L | Soft | Quarter Rate |  | Ping Pong PHY | 2 Chip Selects | up to 72 bits | any | With ECC | Final | any | Refer to timing closure guidelines in database knowledge solution rd06142011_575.
Stratix® V GX (Vcc = 0.9V) | I2 | 800 | compatible with minimum frequency part | DDR3L | Soft | Quarter Rate |  | Ping Pong PHY | 2 Chip Selects | up to 72 bits | any | With ECC | Final | any | Refer to timing closure guidelines in database knowledge solution rd06142011_575.
Stratix® V GX (Vcc = 0.85V) | C3 | 667 | compatible with minimum frequency part | DDR3L | Soft | Quarter Rate |  | Ping Pong PHY | 2 Chip Selects | up to 72 bits | any | With ECC | Final | any | Refer to timing closure guidelines in database knowledge solution rd06142011_575.
Stratix® V GX (Vcc = 0.85V) | C3 | 667 | compatible with minimum frequency part | DDR3L | Soft | Quarter Rate |  | Ping Pong PHY | 2 Chip Selects | up to 72 bits | any | With ECC | Final | any | Refer to timing closure guidelines in database knowledge solution rd06142011_575.
Stratix® V GX (Vcc = 0.85V) | I3 | 667 | compatible with minimum frequency part | DDR3L | Soft | Quarter Rate |  | Ping Pong PHY | 2 Chip Selects | up to 72 bits | any | With ECC | Final | any | Refer to timing closure guidelines in database knowledge solution rd06142011_575.
Stratix® V GX (Vcc = 0.85V) | I3 | 667 | compatible with minimum frequency part | DDR3L | Soft | Quarter Rate |  | Ping Pong PHY | 2 Chip Selects | up to 72 bits | any | With ECC | Final | any | Refer to timing closure guidelines in database knowledge solution rd06142011_575.
Stratix® V GX (Vcc = 0.85V) | C4 | 400 | compatible with minimum frequency part | DDR3L | Soft | Quarter Rate |  | Ping Pong PHY | 2 Chip Selects | up to 72 bits | any | With ECC | Final | any | Refer to timing closure guidelines in database knowledge solution rd06142011_575.
Stratix® V GX (Vcc = 0.85V) | C4 | 400 | compatible with minimum frequency part | DDR3L | Soft | Quarter Rate |  | Ping Pong PHY | 2 Chip Selects | up to 72 bits | any | With ECC | Final | any | Refer to timing closure guidelines in database knowledge solution rd06142011_575.
Stratix® V GX (Vcc = 0.85V) | I4 | 400 | compatible with minimum frequency part | DDR3L | Soft | Quarter Rate |  | Ping Pong PHY | 2 Chip Selects | up to 72 bits | any | With ECC | Final | any | Refer to timing closure guidelines in database knowledge solution rd06142011_575.
Stratix® V GX (Vcc = 0.85V) | I4 | 400 | compatible with minimum frequency part | DDR3L | Soft | Quarter Rate |  | Ping Pong PHY | 2 Chip Selects | up to 72 bits | any | With ECC | Final | any | Refer to timing closure guidelines in database knowledge solution rd06142011_575.
Stratix® V GX (Vcc = 0.85V) | M4 | 400 | compatible with minimum frequency part | DDR3L | Soft | Quarter Rate |  | Ping Pong PHY | 2 Chip Selects | up to 72 bits | any | With ECC | Final | any | Refer to timing closure guidelines in database knowledge solution rd06142011_575.
Stratix® V GX (Vcc = 0.85V) | M4 | 400 | compatible with minimum frequency part | DDR3L | Soft | Quarter Rate |  | Ping Pong PHY | 2 Chip Selects | up to 72 bits | any | With ECC | Final | any | Refer to timing closure guidelines in database knowledge solution rd06142011_575.
Stratix® V GX (Vcc = 0.85V) | C2L | 800 | compatible with minimum frequency part | DDR3L | Soft | Quarter Rate |  | Ping Pong PHY | 2 Chip Selects | up to 72 bits | any | With ECC | Final | any | Refer to timing closure guidelines in database knowledge solution rd06142011_575.
Stratix® V GX (Vcc = 0.85V) | C2L | 800 | compatible with minimum frequency part | DDR3L | Soft | Quarter Rate |  | Ping Pong PHY | 2 Chip Selects | up to 72 bits | any | With ECC | Final | any | Refer to timing closure guidelines in database knowledge solution rd06142011_575.
Stratix® V GX (Vcc = 0.85V) | I2L | 800 | compatible with minimum frequency part | DDR3L | Soft | Quarter Rate |  | Ping Pong PHY | 2 Chip Selects | up to 72 bits | any | With ECC | Final | any | Refer to timing closure guidelines in database knowledge solution rd06142011_575.
Stratix® V GX (Vcc = 0.85V) | I2L | 800 | compatible with minimum frequency part | DDR3L | Soft | Quarter Rate |  | Ping Pong PHY | 2 Chip Selects | up to 72 bits | any | With ECC | Final | any | Refer to timing closure guidelines in database knowledge solution rd06142011_575.
Stratix® V GX (Vcc = 0.85V) | C3L | 667 | compatible with minimum frequency part | DDR3L | Soft | Quarter Rate |  | Ping Pong PHY | 2 Chip Selects | up to 72 bits | any | With ECC | Final | any | Refer to timing closure guidelines in database knowledge solution rd06142011_575.
Stratix® V GX (Vcc = 0.85V) | C3L | 667 | compatible with minimum frequency part | DDR3L | Soft | Quarter Rate |  | Ping Pong PHY | 2 Chip Selects | up to 72 bits | any | With ECC | Final | any | Refer to timing closure guidelines in database knowledge solution rd06142011_575.
Stratix® V GX (Vcc = 0.85V) | I3L | 667 | compatible with minimum frequency part | DDR3L | Soft | Quarter Rate |  | Ping Pong PHY | 2 Chip Selects | up to 72 bits | any | With ECC | Final | any | Refer to timing closure guidelines in database knowledge solution rd06142011_575.
Stratix® V GX (Vcc = 0.85V) | I3L | 667 | compatible with minimum frequency part | DDR3L | Soft | Quarter Rate |  | Ping Pong PHY | 2 Chip Selects | up to 72 bits | any | With ECC | Final | any | Refer to timing closure guidelines in database knowledge solution rd06142011_575.
Stratix® V GX (Vcc = 0.9V) | I3YY | 667 | compatible with minimum frequency part | DDR3L | Soft | Quarter Rate |  | Ping Pong PHY | 2 Chip Selects | up to 72 bits | any | With ECC | Final | any | Refer to timing closure guidelines in database knowledge solution rd06142011_575.
Stratix® V GX (Vcc = 0.9V) | I3YY | 667 | compatible with minimum frequency part | DDR3L | Soft | Quarter Rate |  | Ping Pong PHY | 2 Chip Selects | up to 72 bits | any | With ECC | Final | any | Refer to timing closure guidelines in database knowledge solution rd06142011_575.
Stratix® V GX (Vcc = 0.9V) | C1 | 300 | compatible with minimum frequency part | DDR2 | Soft | Full Rate |  | Component | 4 Chip Selects | up to 72 bits | any | With ECC | Final | any | None
Stratix® V GX (Vcc = 0.9V) | C1 | 300 | compatible with minimum frequency part | DDR2 | Soft | Full Rate |  | Component | 4 Chip Selects | up to 72 bits | any | With ECC | Final | any | None
Stratix® V GX (Vcc = 0.9V) | C2 | 300 | compatible with minimum frequency part | DDR2 | Soft | Full Rate |  | Component | 4 Chip Selects | up to 72 bits | any | With ECC | Final | any | None
Stratix® V GX (Vcc = 0.9V) | C2 | 300 | compatible with minimum frequency part | DDR2 | Soft | Full Rate |  | Component | 4 Chip Selects | up to 72 bits | any | With ECC | Final | any | None
Stratix® V GX (Vcc = 0.9V) | I2 | 300 | compatible with minimum frequency part | DDR2 | Soft | Full Rate |  | Component | 4 Chip Selects | up to 72 bits | any | With ECC | Final | any | None
Stratix® V GX (Vcc = 0.9V) | I2 | 300 | compatible with minimum frequency part | DDR2 | Soft | Full Rate |  | Component | 4 Chip Selects | up to 72 bits | any | With ECC | Final | any | None
Stratix® V GX (Vcc = 0.85V) | C3 | 267 | compatible with minimum frequency part | DDR2 | Soft | Full Rate |  | Component | 4 Chip Selects | up to 72 bits | any | With ECC | Final | any | None
Stratix® V GX (Vcc = 0.85V) | C3 | 267 | compatible with minimum frequency part | DDR2 | Soft | Full Rate |  | Component | 4 Chip Selects | up to 72 bits | any | With ECC | Final | any | None
Stratix® V GX (Vcc = 0.85V) | I3 | 267 | compatible with minimum frequency part | DDR2 | Soft | Full Rate |  | Component | 4 Chip Selects | up to 72 bits | any | With ECC | Final | any | None
Stratix® V GX (Vcc = 0.85V) | I3 | 267 | compatible with minimum frequency part | DDR2 | Soft | Full Rate |  | Component | 4 Chip Selects | up to 72 bits | any | With ECC | Final | any | None
Stratix® V GX (Vcc = 0.85V) | C4 | 233 | compatible with minimum frequency part | DDR2 | Soft | Full Rate |  | Component | 4 Chip Selects | up to 72 bits | any | With ECC | Final | any | None
Stratix® V GX (Vcc = 0.85V) | C4 | 233 | compatible with minimum frequency part | DDR2 | Soft | Full Rate |  | Component | 4 Chip Selects | up to 72 bits | any | With ECC | Final | any | None
Stratix® V GX (Vcc = 0.85V) | I4 | 233 | compatible with minimum frequency part | DDR2 | Soft | Full Rate |  | Component | 4 Chip Selects | up to 72 bits | any | With ECC | Final | any | None
Stratix® V GX (Vcc = 0.85V) | I4 | 233 | compatible with minimum frequency part | DDR2 | Soft | Full Rate |  | Component | 4 Chip Selects | up to 72 bits | any | With ECC | Final | any | None
Stratix® V GX (Vcc = 0.85V) | M4 | 233 | compatible with minimum frequency part | DDR2 | Soft | Full Rate |  | Component | 4 Chip Selects | up to 72 bits | any | With ECC | Final | any | None
Stratix® V GX (Vcc = 0.85V) | M4 | 233 | compatible with minimum frequency part | DDR2 | Soft | Full Rate |  | Component | 4 Chip Selects | up to 72 bits | any | With ECC | Final | any | None
Stratix® V GX (Vcc = 0.85V) | C2L | 300 | compatible with minimum frequency part | DDR2 | Soft | Full Rate |  | Component | 4 Chip Selects | up to 72 bits | any | With ECC | Final | any | None
Stratix® V GX (Vcc = 0.85V) | C2L | 300 | compatible with minimum frequency part | DDR2 | Soft | Full Rate |  | Component | 4 Chip Selects | up to 72 bits | any | With ECC | Final | any | None
Stratix® V GX (Vcc = 0.85V) | I2L | 300 | compatible with minimum frequency part | DDR2 | Soft | Full Rate |  | Component | 4 Chip Selects | up to 72 bits | any | With ECC | Final | any | None
Stratix® V GX (Vcc = 0.85V) | I2L | 300 | compatible with minimum frequency part | DDR2 | Soft | Full Rate |  | Component | 4 Chip Selects | up to 72 bits | any | With ECC | Final | any | None
Stratix® V GX (Vcc = 0.85V) | C3L | 267 | compatible with minimum frequency part | DDR2 | Soft | Full Rate |  | Component | 4 Chip Selects | up to 72 bits | any | With ECC | Final | any | None
Stratix® V GX (Vcc = 0.85V) | C3L | 267 | compatible with minimum frequency part | DDR2 | Soft | Full Rate |  | Component | 4 Chip Selects | up to 72 bits | any | With ECC | Final | any | None
Stratix® V GX (Vcc = 0.85V) | I3L | 267 | compatible with minimum frequency part | DDR2 | Soft | Full Rate |  | Component | 4 Chip Selects | up to 72 bits | any | With ECC | Final | any | None
Stratix® V GX (Vcc = 0.85V) | I3L | 267 | compatible with minimum frequency part | DDR2 | Soft | Full Rate |  | Component | 4 Chip Selects | up to 72 bits | any | With ECC | Final | any | None
Stratix® V GX (Vcc = 0.9V) | I3YY | 267 | compatible with minimum frequency part | DDR2 | Soft | Full Rate |  | Component | 4 Chip Selects | up to 72 bits | any | With ECC | Final | any | None
Stratix® V GX (Vcc = 0.9V) | I3YY | 267 | compatible with minimum frequency part | DDR2 | Soft | Full Rate |  | Component | 4 Chip Selects | up to 72 bits | any | With ECC | Final | any | None
Stratix® V GX (Vcc = 0.9V) | C1 | 400 | compatible with minimum frequency part | DDR2 | Soft | Half Rate |  | Component | 4 Chip Selects | up to 72 bits | any | With ECC | Final | any | None
Stratix® V GX (Vcc = 0.9V) | C1 | 400 | compatible with minimum frequency part | DDR2 | Soft | Half Rate |  | Component | 4 Chip Selects | up to 72 bits | any | With ECC | Final | any | None
Stratix® V GX (Vcc = 0.9V) | C2 | 400 | compatible with minimum frequency part | DDR2 | Soft | Half Rate |  | Component | 4 Chip Selects | up to 72 bits | any | With ECC | Final | any | None
Stratix® V GX (Vcc = 0.9V) | C2 | 400 | compatible with minimum frequency part | DDR2 | Soft | Half Rate |  | Component | 4 Chip Selects | up to 72 bits | any | With ECC | Final | any | None
Stratix® V GX (Vcc = 0.9V) | I2 | 400 | compatible with minimum frequency part | DDR2 | Soft | Half Rate |  | Component | 4 Chip Selects | up to 72 bits | any | With ECC | Final | any | None
Stratix® V GX (Vcc = 0.9V) | I2 | 400 | compatible with minimum frequency part | DDR2 | Soft | Half Rate |  | Component | 4 Chip Selects | up to 72 bits | any | With ECC | Final | any | None
Stratix® V GX (Vcc = 0.85V) | C3 | 333 | compatible with minimum frequency part | DDR2 | Soft | Half Rate |  | Component | 4 Chip Selects | up to 72 bits | any | With ECC | Final | any | None
Stratix® V GX (Vcc = 0.85V) | C3 | 333 | compatible with minimum frequency part | DDR2 | Soft | Half Rate |  | Component | 4 Chip Selects | up to 72 bits | any | With ECC | Final | any | None
Stratix® V GX (Vcc = 0.85V) | I3 | 333 | compatible with minimum frequency part | DDR2 | Soft | Half Rate |  | Component | 4 Chip Selects | up to 72 bits | any | With ECC | Final | any | None
Stratix® V GX (Vcc = 0.85V) | I3 | 333 | compatible with minimum frequency part | DDR2 | Soft | Half Rate |  | Component | 4 Chip Selects | up to 72 bits | any | With ECC | Final | any | None
Stratix® V GX (Vcc = 0.85V) | C4 | 300 | compatible with minimum frequency part | DDR2 | Soft | Half Rate |  | Component | 4 Chip Selects | up to 72 bits | any | With ECC | Final | any | None
Stratix® V GX (Vcc = 0.85V) | C4 | 300 | compatible with minimum frequency part | DDR2 | Soft | Half Rate |  | Component | 4 Chip Selects | up to 72 bits | any | With ECC | Final | any | None
Stratix® V GX (Vcc = 0.85V) | I4 | 300 | compatible with minimum frequency part | DDR2 | Soft | Half Rate |  | Component | 4 Chip Selects | up to 72 bits | any | With ECC | Final | any | None
Stratix® V GX (Vcc = 0.85V) | I4 | 300 | compatible with minimum frequency part | DDR2 | Soft | Half Rate |  | Component | 4 Chip Selects | up to 72 bits | any | With ECC | Final | any | None
Stratix® V GX (Vcc = 0.85V) | M4 | 300 | compatible with minimum frequency part | DDR2 | Soft | Half Rate |  | Component | 4 Chip Selects | up to 72 bits | any | With ECC | Final | any | None
Stratix® V GX (Vcc = 0.85V) | M4 | 300 | compatible with minimum frequency part | DDR2 | Soft | Half Rate |  | Component | 4 Chip Selects | up to 72 bits | any | With ECC | Final | any | None
Stratix® V GX (Vcc = 0.85V) | C2L | 400 | compatible with minimum frequency part | DDR2 | Soft | Half Rate |  | Component | 4 Chip Selects | up to 72 bits | any | With ECC | Final | any | None
Stratix® V GX (Vcc = 0.85V) | C2L | 400 | compatible with minimum frequency part | DDR2 | Soft | Half Rate |  | Component | 4 Chip Selects | up to 72 bits | any | With ECC | Final | any | None
Stratix® V GX (Vcc = 0.85V) | I2L | 400 | compatible with minimum frequency part | DDR2 | Soft | Half Rate |  | Component | 4 Chip Selects | up to 72 bits | any | With ECC | Final | any | None
Stratix® V GX (Vcc = 0.85V) | I2L | 400 | compatible with minimum frequency part | DDR2 | Soft | Half Rate |  | Component | 4 Chip Selects | up to 72 bits | any | With ECC | Final | any | None
Stratix® V GX (Vcc = 0.85V) | C3L | 333 | compatible with minimum frequency part | DDR2 | Soft | Half Rate |  | Component | 4 Chip Selects | up to 72 bits | any | With ECC | Final | any | None
Stratix® V GX (Vcc = 0.85V) | C3L | 333 | compatible with minimum frequency part | DDR2 | Soft | Half Rate |  | Component | 4 Chip Selects | up to 72 bits | any | With ECC | Final | any | None
Stratix® V GX (Vcc = 0.85V) | I3L | 333 | compatible with minimum frequency part | DDR2 | Soft | Half Rate |  | Component | 4 Chip Selects | up to 72 bits | any | With ECC | Final | any | None
Stratix® V GX (Vcc = 0.85V) | I3L | 333 | compatible with minimum frequency part | DDR2 | Soft | Half Rate |  | Component | 4 Chip Selects | up to 72 bits | any | With ECC | Final | any | None
Stratix® V GX (Vcc = 0.9V) | I3YY | 333 | compatible with minimum frequency part | DDR2 | Soft | Half Rate |  | Component | 4 Chip Selects | up to 72 bits | any | With ECC | Final | any | None
Stratix® V GX (Vcc = 0.9V) | I3YY | 333 | compatible with minimum frequency part | DDR2 | Soft | Half Rate |  | Component | 4 Chip Selects | up to 72 bits | any | With ECC | Final | any | None
Stratix® V GX (Vcc = 0.9V) | C1 | 533 | compatible with minimum frequency part | DDR3 | Soft | Half Rate |  | Component | 4 Chip Selects | up to 72 bits | any | With ECC | Final | any | Refer to pin placement guidelines in knowledge base solution rd06142011_575.
Stratix® V GX (Vcc = 0.9V) | C1 | 533 | compatible with minimum frequency part | DDR3 | Soft | Half Rate |  | Component | 4 Chip Selects | up to 72 bits | any | With ECC | Final | any | Refer to pin placement guidelines in knowledge base solution rd06142011_575.
Stratix® V GX (Vcc = 0.9V) | C2 | 533 | compatible with minimum frequency part | DDR3 | Soft | Half Rate |  | Component | 4 Chip Selects | up to 72 bits | any | With ECC | Final | any | Refer to pin placement guidelines in knowledge base solution rd06142011_575.
Stratix® V GX (Vcc = 0.9V) | I2 | 533 | compatible with minimum frequency part | DDR3 | Soft | Half Rate |  | Component | 4 Chip Selects | up to 72 bits | any | With ECC | Final | any | Refer to pin placement guidelines in knowledge base solution rd06142011_575.
Stratix® V GX (Vcc = 0.9V) | I2 | 533 | compatible with minimum frequency part | DDR3 | Soft | Half Rate |  | Component | 4 Chip Selects | up to 72 bits | any | With ECC | Final | any | Refer to pin placement guidelines in knowledge base solution rd06142011_575.
Stratix® V GX (Vcc = 0.85V) | C3 | 400 | compatible with minimum frequency part | DDR3 | Soft | Half Rate |  | Component | 4 Chip Selects | up to 72 bits | any | With ECC | Final | any | Refer to pin placement guidelines in knowledge base solution rd06142011_575.
Stratix® V GX (Vcc = 0.85V) | C3 | 400 | compatible with minimum frequency part | DDR3 | Soft | Half Rate |  | Component | 4 Chip Selects | up to 72 bits | any | With ECC | Final | any | Refer to pin placement guidelines in knowledge base solution rd06142011_575.
Stratix® V GX (Vcc = 0.85V) | I3 | 400 | compatible with minimum frequency part | DDR3 | Soft | Half Rate |  | Component | 4 Chip Selects | up to 72 bits | any | With ECC | Final | any | Refer to pin placement guidelines in knowledge base solution rd06142011_575.
Stratix® V GX (Vcc = 0.85V) | I3 | 400 | compatible with minimum frequency part | DDR3 | Soft | Half Rate |  | Component | 4 Chip Selects | up to 72 bits | any | With ECC | Final | any | Refer to pin placement guidelines in knowledge base solution rd06142011_575.
Stratix® V GX (Vcc = 0.85V) | C4 | 333 | 400 | DDR3 | Soft | Half Rate |  | Component | 4 Chip Selects | up to 72 bits | any | With ECC | Final | any | Refer to pin placement guidelines in knowledge base solution rd06142011_575.
Stratix® V GX (Vcc = 0.85V) | C4 | 333 | 400 | DDR3 | Soft | Half Rate |  | Component | 4 Chip Selects | up to 72 bits | any | With ECC | Final | any | Refer to pin placement guidelines in knowledge base solution rd06142011_575.
Stratix® V GX (Vcc = 0.85V) | I4 | 333 | 400 | DDR3 | Soft | Half Rate |  | Component | 4 Chip Selects | up to 72 bits | any | With ECC | Final | any | Refer to pin placement guidelines in knowledge base solution rd06142011_575.
Stratix® V GX (Vcc = 0.85V) | I4 | 333 | 400 | DDR3 | Soft | Half Rate |  | Component | 4 Chip Selects | up to 72 bits | any | With ECC | Final | any | Refer to pin placement guidelines in knowledge base solution rd06142011_575.
Stratix® V GX (Vcc = 0.85V) | M4 | 333 | 400 | DDR3 | Soft | Half Rate |  | Component | 4 Chip Selects | up to 72 bits | any | With ECC | Final | any | Refer to pin placement guidelines in knowledge base solution rd06142011_575.
Stratix® V GX (Vcc = 0.85V) | M4 | 333 | 400 | DDR3 | Soft | Half Rate |  | Component | 4 Chip Selects | up to 72 bits | any | With ECC | Final | any | Refer to pin placement guidelines in knowledge base solution rd06142011_575.
Stratix® V GX (Vcc = 0.85V) | C2L | 533 | compatible with minimum frequency part | DDR3 | Soft | Half Rate |  | Component | 4 Chip Selects | up to 72 bits | any | With ECC | Final | any | Refer to pin placement guidelines in knowledge base solution rd06142011_575.
Stratix® V GX (Vcc = 0.85V) | I2L | 533 | compatible with minimum frequency part | DDR3 | Soft | Half Rate |  | Component | 4 Chip Selects | up to 72 bits | any | With ECC | Final | any | Refer to pin placement guidelines in knowledge base solution rd06142011_575.
Stratix® V GX (Vcc = 0.85V) | I2L | 533 | compatible with minimum frequency part | DDR3 | Soft | Half Rate |  | Component | 4 Chip Selects | up to 72 bits | any | With ECC | Final | any | Refer to pin placement guidelines in knowledge base solution rd06142011_575.
Stratix® V GX (Vcc = 0.85V) | C3L | 400 | compatible with minimum frequency part | DDR3 | Soft | Half Rate |  | Component | 4 Chip Selects | up to 72 bits | any | With ECC | Final | any | Refer to pin placement guidelines in knowledge base solution rd06142011_575.
Stratix® V GX (Vcc = 0.85V) | C3L | 400 | compatible with minimum frequency part | DDR3 | Soft | Half Rate |  | Component | 4 Chip Selects | up to 72 bits | any | With ECC | Final | any | Refer to pin placement guidelines in knowledge base solution rd06142011_575.
Stratix® V GX (Vcc = 0.85V) | I3L | 400 | compatible with minimum frequency part | DDR3 | Soft | Half Rate |  | Component | 4 Chip Selects | up to 72 bits | any | With ECC | Final | any | Refer to pin placement guidelines in knowledge base solution rd06142011_575.
Stratix® V GX (Vcc = 0.85V) | I3L | 400 | compatible with minimum frequency part | DDR3 | Soft | Half Rate |  | Component | 4 Chip Selects | up to 72 bits | any | With ECC | Final | any | Refer to pin placement guidelines in knowledge base solution rd06142011_575.
Stratix® V GX (Vcc = 0.9V) | I3YY | 400 | compatible with minimum frequency part | DDR3 | Soft | Half Rate |  | Component | 4 Chip Selects | up to 72 bits | any | With ECC | Final | any | Refer to pin placement guidelines in knowledge base solution rd06142011_575.
Stratix® V GX (Vcc = 0.9V) | I3YY | 400 | compatible with minimum frequency part | DDR3 | Soft | Half Rate |  | Component | 4 Chip Selects | up to 72 bits | any | With ECC | Final | any | Refer to pin placement guidelines in knowledge base solution rd06142011_575.
Stratix® V GX (Vcc = 0.9V) | C1 | 533 | compatible with minimum frequency part | DDR3L | Soft | Half Rate |  | Component | 4 Chip Selects | up to 72 bits | any | With ECC | Final | any | Refer to timing closure guidelines in database knowledge solution rd06142011_575.
Stratix® V GX (Vcc = 0.9V) | C1 | 533 | compatible with minimum frequency part | DDR3L | Soft | Half Rate |  | Component | 4 Chip Selects | up to 72 bits | any | With ECC | Final | any | Refer to timing closure guidelines in database knowledge solution rd06142011_575.
Stratix® V GX (Vcc = 0.9V) | C2 | 533 | compatible with minimum frequency part | DDR3L | Soft | Half Rate |  | Component | 4 Chip Selects | up to 72 bits | any | With ECC | Final | any | Refer to timing closure guidelines in database knowledge solution rd06142011_575.
Stratix® V GX (Vcc = 0.9V) | C2 | 533 | compatible with minimum frequency part | DDR3L | Soft | Half Rate |  | Component | 4 Chip Selects | up to 72 bits | any | With ECC | Final | any | Refer to timing closure guidelines in database knowledge solution rd06142011_575.
Stratix® V GX (Vcc = 0.9V) | I2 | 533 | compatible with minimum frequency part | DDR3L | Soft | Half Rate |  | Component | 4 Chip Selects | up to 72 bits | any | With ECC | Final | any | Refer to timing closure guidelines in database knowledge solution rd06142011_575.
Stratix® V GX (Vcc = 0.9V) | I2 | 533 | compatible with minimum frequency part | DDR3L | Soft | Half Rate |  | Component | 4 Chip Selects | up to 72 bits | any | With ECC | Final | any | Refer to timing closure guidelines in database knowledge solution rd06142011_575.
Stratix® V GX (Vcc = 0.85V) | C3 | 400 | compatible with minimum frequency part | DDR3L | Soft | Half Rate |  | Component | 4 Chip Selects | up to 72 bits | any | With ECC | Final | any | Refer to timing closure guidelines in database knowledge solution rd06142011_575.
Stratix® V GX (Vcc = 0.85V) | C3 | 400 | compatible with minimum frequency part | DDR3L | Soft | Half Rate |  | Component | 4 Chip Selects | up to 72 bits | any | With ECC | Final | any | Refer to timing closure guidelines in database knowledge solution rd06142011_575.
Stratix® V GX (Vcc = 0.85V) | I3 | 400 | compatible with minimum frequency part | DDR3L | Soft | Half Rate |  | Component | 4 Chip Selects | up to 72 bits | any | With ECC | Final | any | Refer to timing closure guidelines in database knowledge solution rd06142011_575.
Stratix® V GX (Vcc = 0.85V) | I3 | 400 | compatible with minimum frequency part | DDR3L | Soft | Half Rate |  | Component | 4 Chip Selects | up to 72 bits | any | With ECC | Final | any | Refer to timing closure guidelines in database knowledge solution rd06142011_575.
Stratix® V GX (Vcc = 0.85V) | C4 | 333 | 400 | DDR3L | Soft | Half Rate |  | Component | 4 Chip Selects | up to 72 bits | any | With ECC | Final | any | Refer to timing closure guidelines in database knowledge solution rd06142011_575.
Stratix® V GX (Vcc = 0.85V) | C4 | 333 | 400 | DDR3L | Soft | Half Rate |  | Component | 4 Chip Selects | up to 72 bits | any | With ECC | Final | any | Refer to timing closure guidelines in database knowledge solution rd06142011_575.
Stratix® V GX (Vcc = 0.85V) | I4 | 333 | 400 | DDR3L | Soft | Half Rate |  | Component | 4 Chip Selects | up to 72 bits | any | With ECC | Final | any | Refer to timing closure guidelines in database knowledge solution rd06142011_575.
Stratix® V GX (Vcc = 0.85V) | I4 | 333 | 400 | DDR3L | Soft | Half Rate |  | Component | 4 Chip Selects | up to 72 bits | any | With ECC | Final | any | Refer to timing closure guidelines in database knowledge solution rd06142011_575.
Stratix® V GX (Vcc = 0.85V) | M4 | 333 | 400 | DDR3L | Soft | Half Rate |  | Component | 4 Chip Selects | up to 72 bits | any | With ECC | Final | any | Refer to timing closure guidelines in database knowledge solution rd06142011_575.
Stratix® V GX (Vcc = 0.85V) | M4 | 333 | 400 | DDR3L | Soft | Half Rate |  | Component | 4 Chip Selects | up to 72 bits | any | With ECC | Final | any | Refer to timing closure guidelines in database knowledge solution rd06142011_575.
Stratix® V GX (Vcc = 0.85V) | C2L | 533 | compatible with minimum frequency part | DDR3L | Soft | Half Rate |  | Component | 4 Chip Selects | up to 72 bits | any | With ECC | Final | any | Refer to timing closure guidelines in database knowledge solution rd06142011_575.
Stratix® V GX (Vcc = 0.85V) | C2L | 533 | compatible with minimum frequency part | DDR3L | Soft | Half Rate |  | Component | 4 Chip Selects | up to 72 bits | any | With ECC | Final | any | Refer to timing closure guidelines in database knowledge solution rd06142011_575.
Stratix® V GX (Vcc = 0.85V) | I2L | 533 | compatible with minimum frequency part | DDR3L | Soft | Half Rate |  | Component | 4 Chip Selects | up to 72 bits | any | With ECC | Final | any | Refer to timing closure guidelines in database knowledge solution rd06142011_575.
Stratix® V GX (Vcc = 0.85V) | I2L | 533 | compatible with minimum frequency part | DDR3L | Soft | Half Rate |  | Component | 4 Chip Selects | up to 72 bits | any | With ECC | Final | any | Refer to timing closure guidelines in database knowledge solution rd06142011_575.
Stratix® V GX (Vcc = 0.85V) | C3L | 400 | compatible with minimum frequency part | DDR3L | Soft | Half Rate |  | Component | 4 Chip Selects | up to 72 bits | any | With ECC | Final | any | Refer to timing closure guidelines in database knowledge solution rd06142011_575.
Stratix® V GX (Vcc = 0.85V) | C3L | 400 | compatible with minimum frequency part | DDR3L | Soft | Half Rate |  | Component | 4 Chip Selects | up to 72 bits | any | With ECC | Final | any | Refer to timing closure guidelines in database knowledge solution rd06142011_575.
Stratix® V GX (Vcc = 0.85V) | I3L | 400 | compatible with minimum frequency part | DDR3L | Soft | Half Rate |  | Component | 4 Chip Selects | up to 72 bits | any | With ECC | Final | any | Refer to timing closure guidelines in database knowledge solution rd06142011_575.
Stratix® V GX (Vcc = 0.85V) | I3L | 400 | compatible with minimum frequency part | DDR3L | Soft | Half Rate |  | Component | 4 Chip Selects | up to 72 bits | any | With ECC | Final | any | Refer to timing closure guidelines in database knowledge solution rd06142011_575.
Stratix® V GX (Vcc = 0.9V) | I3YY | 400 | compatible with minimum frequency part | DDR3L | Soft | Half Rate |  | Component | 4 Chip Selects | up to 72 bits | any | With ECC | Final | any | Refer to timing closure guidelines in database knowledge solution rd06142011_575.
Stratix® V GX (Vcc = 0.9V) | I3YY | 400 | compatible with minimum frequency part | DDR3L | Soft | Half Rate |  | Component | 4 Chip Selects | up to 72 bits | any | With ECC | Final | any | Refer to timing closure guidelines in database knowledge solution rd06142011_575.
Stratix® V GX (Vcc = 0.9V) | C1 | 533 | compatible with minimum frequency part | DDR3 | Soft | Quarter Rate |  | Component | 4 Chip Selects | up to 72 bits | any | With ECC | Final | any | Refer to pin placement guidelines in knowledge base solution rd06142011_575.
Stratix® V GX (Vcc = 0.9V) | C1 | 533 | compatible with minimum frequency part | DDR3 | Soft | Quarter Rate |  | Component | 4 Chip Selects | up to 72 bits | any | With ECC | Final | any | Refer to pin placement guidelines in knowledge base solution rd06142011_575.
Stratix® V GX (Vcc = 0.9V) | C2 | 533 | compatible with minimum frequency part | DDR3 | Soft | Quarter Rate |  | Component | 4 Chip Selects | up to 72 bits | any | With ECC | Final | any | Refer to pin placement guidelines in knowledge base solution rd06142011_575.
Stratix® V GX (Vcc = 0.9V) | C2 | 533 | compatible with minimum frequency part | DDR3 | Soft | Quarter Rate |  | Component | 4 Chip Selects | up to 72 bits | any | With ECC | Final | any | Refer to pin placement guidelines in knowledge base solution rd06142011_575.
Stratix® V GX (Vcc = 0.9V) | I2 | 533 | compatible with minimum frequency part | DDR3 | Soft | Quarter Rate |  | Component | 4 Chip Selects | up to 72 bits | any | With ECC | Final | any | None
Stratix® V GX (Vcc = 0.9V) | I2 | 533 | compatible with minimum frequency part | DDR3 | Soft | Quarter Rate |  | Component | 4 Chip Selects | up to 72 bits | any | With ECC | Final | any | None
Stratix® V GX (Vcc = 0.85V) | C3 | 400 | compatible with minimum frequency part | DDR3 | Soft | Quarter Rate |  | Component | 4 Chip Selects | up to 72 bits | any | With ECC | Final | any | Refer to pin placement guidelines in knowledge base solution rd06142011_575.
Stratix® V GX (Vcc = 0.85V) | C3 | 400 | compatible with minimum frequency part | DDR3 | Soft | Quarter Rate |  | Component | 4 Chip Selects | up to 72 bits | any | With ECC | Final | any | Refer to pin placement guidelines in knowledge base solution rd06142011_575.
Stratix® V GX (Vcc = 0.85V) | I3 | 400 | compatible with minimum frequency part | DDR3 | Soft | Quarter Rate |  | Component | 4 Chip Selects | up to 72 bits | any | With ECC | Final | any | Refer to pin placement guidelines in knowledge base solution rd06142011_575.
Stratix® V GX (Vcc = 0.85V) | I3 | 400 | compatible with minimum frequency part | DDR3 | Soft | Quarter Rate |  | Component | 4 Chip Selects | up to 72 bits | any | With ECC | Final | any | Refer to pin placement guidelines in knowledge base solution rd06142011_575.
Stratix® V GX (Vcc = 0.85V) | C4 | 400 | compatible with minimum frequency part | DDR3 | Soft | Quarter Rate |  | Component | 4 Chip Selects | up to 72 bits | any | With ECC | Final | any | Refer to pin placement guidelines in knowledge base solution rd06142011_575.
Stratix® V GX (Vcc = 0.85V) | C4 | 400 | compatible with minimum frequency part | DDR3 | Soft | Quarter Rate |  | Component | 4 Chip Selects | up to 72 bits | any | With ECC | Final | any | Refer to pin placement guidelines in knowledge base solution rd06142011_575.
Stratix® V GX (Vcc = 0.85V) | I4 | 333 | 400 | DDR3 | Soft | Quarter Rate |  | Component | 4 Chip Selects | up to 72 bits | any | With ECC | Final | any | Refer to pin placement guidelines in knowledge base solution rd06142011_575.
Stratix® V GX (Vcc = 0.85V) | I4 | 333 | 400 | DDR3 | Soft | Quarter Rate |  | Component | 4 Chip Selects | up to 72 bits | any | With ECC | Final | any | Refer to pin placement guidelines in knowledge base solution rd06142011_575.
Stratix® V GX (Vcc = 0.85V) | M4 | 400 | compatible with minimum frequency part | DDR3 | Soft | Quarter Rate |  | Component | 4 Chip Selects | up to 72 bits | any | With ECC | Final | any | Refer to pin placement guidelines in knowledge base solution rd06142011_575.
Stratix® V GX (Vcc = 0.85V) | M4 | 400 | compatible with minimum frequency part | DDR3 | Soft | Quarter Rate |  | Component | 4 Chip Selects | up to 72 bits | any | With ECC | Final | any | Refer to pin placement guidelines in knowledge base solution rd06142011_575.
Stratix® V GX (Vcc = 0.85V) | C2L | 533 | compatible with minimum frequency part | DDR3 | Soft | Quarter Rate |  | Component | 4 Chip Selects | up to 72 bits | any | With ECC | Final | any | Refer to pin placement guidelines in knowledge base solution rd06142011_575.
Stratix® V GX (Vcc = 0.85V) | C2L | 533 | compatible with minimum frequency part | DDR3 | Soft | Quarter Rate |  | Component | 4 Chip Selects | up to 72 bits | any | With ECC | Final | any | Refer to pin placement guidelines in knowledge base solution rd06142011_575.
Stratix® V GX (Vcc = 0.85V) | I2L | 533 | compatible with minimum frequency part | DDR3 | Soft | Quarter Rate |  | Component | 4 Chip Selects | up to 72 bits | any | With ECC | Final | any | Refer to pin placement guidelines in knowledge base solution rd06142011_575.
Stratix® V GX (Vcc = 0.85V) | I2L | 533 | compatible with minimum frequency part | DDR3 | Soft | Quarter Rate |  | Component | 4 Chip Selects | up to 72 bits | any | With ECC | Final | any | Refer to pin placement guidelines in knowledge base solution rd06142011_575.
Stratix® V GX (Vcc = 0.85V) | C3L | 400 | compatible with minimum frequency part | DDR3 | Soft | Quarter Rate |  | Component | 4 Chip Selects | up to 72 bits | any | With ECC | Final | any | Refer to pin placement guidelines in knowledge base solution rd06142011_575.
Stratix® V GX (Vcc = 0.85V) | C3L | 400 | compatible with minimum frequency part | DDR3 | Soft | Quarter Rate |  | Component | 4 Chip Selects | up to 72 bits | any | With ECC | Final | any | Refer to pin placement guidelines in knowledge base solution rd06142011_575.
Stratix® V GX (Vcc = 0.85V) | I3L | 400 | compatible with minimum frequency part | DDR3 | Soft | Quarter Rate |  | Component | 4 Chip Selects | up to 72 bits | any | With ECC | Final | any | Refer to pin placement guidelines in knowledge base solution rd06142011_575.
Stratix® V GX (Vcc = 0.85V) | I3L | 400 | compatible with minimum frequency part | DDR3 | Soft | Quarter Rate |  | Component | 4 Chip Selects | up to 72 bits | any | With ECC | Final | any | Refer to pin placement guidelines in knowledge base solution rd06142011_575.
Stratix® V GX (Vcc = 0.9V) | I3YY | 400 | compatible with minimum frequency part | DDR3 | Soft | Quarter Rate |  | Component | 4 Chip Selects | up to 72 bits | any | With ECC | Final | any | Refer to pin placement guidelines in knowledge base solution rd06142011_575.
Stratix® V GX (Vcc = 0.9V) | I3YY | 400 | compatible with minimum frequency part | DDR3 | Soft | Quarter Rate |  | Component | 4 Chip Selects | up to 72 bits | any | With ECC | Final | any | Refer to pin placement guidelines in knowledge base solution rd06142011_575.
Stratix® V GX (Vcc = 0.9V) | C1 | 533 | compatible with minimum frequency part | DDR3L | Soft | Quarter Rate |  | Component | 4 Chip Selects | up to 72 bits | any | With ECC | Final | any | Refer to timing closure guidelines in database knowledge solution rd06142011_575.
Stratix® V GX (Vcc = 0.9V) | C1 | 533 | compatible with minimum frequency part | DDR3L | Soft | Quarter Rate |  | Component | 4 Chip Selects | up to 72 bits | any | With ECC | Final | any | Refer to timing closure guidelines in database knowledge solution rd06142011_575.
Stratix® V GX (Vcc = 0.9V) | C2 | 533 | compatible with minimum frequency part | DDR3L | Soft | Quarter Rate |  | Component | 4 Chip Selects | up to 72 bits | any | With ECC | Final | any | Refer to timing closure guidelines in database knowledge solution rd06142011_575.
Stratix® V GX (Vcc = 0.9V) | C2 | 533 | compatible with minimum frequency part | DDR3L | Soft | Quarter Rate |  | Component | 4 Chip Selects | up to 72 bits | any | With ECC | Final | any | Refer to timing closure guidelines in database knowledge solution rd06142011_575.
Stratix® V GX (Vcc = 0.9V) | I2 | 533 | compatible with minimum frequency part | DDR3L | Soft | Quarter Rate |  | Component | 4 Chip Selects | up to 72 bits | any | With ECC | Final | any | Refer to timing closure guidelines in database knowledge solution rd06142011_575.
Stratix® V GX (Vcc = 0.9V) | I2 | 533 | compatible with minimum frequency part | DDR3L | Soft | Quarter Rate |  | Component | 4 Chip Selects | up to 72 bits | any | With ECC | Final | any | Refer to timing closure guidelines in database knowledge solution rd06142011_575.
Stratix® V GX (Vcc = 0.85V) | C3 | 400 | compatible with minimum frequency part | DDR3L | Soft | Quarter Rate |  | Component | 4 Chip Selects | up to 72 bits | any | With ECC | Final | any | Refer to timing closure guidelines in database knowledge solution rd06142011_575.
Stratix® V GX (Vcc = 0.85V) | C3 | 400 | compatible with minimum frequency part | DDR3L | Soft | Quarter Rate |  | Component | 4 Chip Selects | up to 72 bits | any | With ECC | Final | any | Refer to timing closure guidelines in database knowledge solution rd06142011_575.
Stratix® V GX (Vcc = 0.85V) | I3 | 400 | compatible with minimum frequency part | DDR3L | Soft | Quarter Rate |  | Component | 4 Chip Selects | up to 72 bits | any | With ECC | Final | any | Refer to timing closure guidelines in database knowledge solution rd06142011_575.
Stratix® V GX (Vcc = 0.85V) | I3 | 400 | compatible with minimum frequency part | DDR3L | Soft | Quarter Rate |  | Component | 4 Chip Selects | up to 72 bits | any | With ECC | Final | any | Refer to timing closure guidelines in database knowledge solution rd06142011_575.
Stratix® V GX (Vcc = 0.85V) | C4 | 400 | compatible with minimum frequency part | DDR3L | Soft | Quarter Rate |  | Component | 4 Chip Selects | up to 72 bits | any | With ECC | Final | any | Refer to timing closure guidelines in database knowledge solution rd06142011_575.
Stratix® V GX (Vcc = 0.85V) | C4 | 400 | compatible with minimum frequency part | DDR3L | Soft | Quarter Rate |  | Component | 4 Chip Selects | up to 72 bits | any | With ECC | Final | any | Refer to timing closure guidelines in database knowledge solution rd06142011_575.
Stratix® V GX (Vcc = 0.85V) | I4 | 333 | 400 | DDR3L | Soft | Quarter Rate |  | Component | 4 Chip Selects | up to 72 bits | any | With ECC | Final | any | Refer to timing closure guidelines in database knowledge solution rd06142011_575.
Stratix® V GX (Vcc = 0.85V) | I4 | 333 | 400 | DDR3L | Soft | Quarter Rate |  | Component | 4 Chip Selects | up to 72 bits | any | With ECC | Final | any | Refer to timing closure guidelines in database knowledge solution rd06142011_575.
Stratix® V GX (Vcc = 0.85V) | M4 | 400 | compatible with minimum frequency part | DDR3L | Soft | Quarter Rate |  | Component | 4 Chip Selects | up to 72 bits | any | With ECC | Final | any | Refer to timing closure guidelines in database knowledge solution rd06142011_575.
Stratix® V GX (Vcc = 0.85V) | M4 | 400 | compatible with minimum frequency part | DDR3L | Soft | Quarter Rate |  | Component | 4 Chip Selects | up to 72 bits | any | With ECC | Final | any | Refer to timing closure guidelines in database knowledge solution rd06142011_575.
Stratix® V GX (Vcc = 0.85V) | C2L | 533 | compatible with minimum frequency part | DDR3L | Soft | Quarter Rate |  | Component | 4 Chip Selects | up to 72 bits | any | With ECC | Final | any | Refer to timing closure guidelines in database knowledge solution rd06142011_575.
Stratix® V GX (Vcc = 0.85V) | C2L | 533 | compatible with minimum frequency part | DDR3L | Soft | Quarter Rate |  | Component | 4 Chip Selects | up to 72 bits | any | With ECC | Final | any | Refer to timing closure guidelines in database knowledge solution rd06142011_575.
Stratix® V GX (Vcc = 0.85V) | I2L | 533 | compatible with minimum frequency part | DDR3L | Soft | Quarter Rate |  | Component | 4 Chip Selects | up to 72 bits | any | With ECC | Final | any | Refer to timing closure guidelines in database knowledge solution rd06142011_575.
Stratix® V GX (Vcc = 0.85V) | I2L | 533 | compatible with minimum frequency part | DDR3L | Soft | Quarter Rate |  | Component | 4 Chip Selects | up to 72 bits | any | With ECC | Final | any | Refer to timing closure guidelines in database knowledge solution rd06142011_575.
Stratix® V GX (Vcc = 0.85V) | C3L | 400 | compatible with minimum frequency part | DDR3L | Soft | Quarter Rate |  | Component | 4 Chip Selects | up to 72 bits | any | With ECC | Final | any | Refer to timing closure guidelines in database knowledge solution rd06142011_575.
Stratix® V GX (Vcc = 0.85V) | C3L | 400 | compatible with minimum frequency part | DDR3L | Soft | Quarter Rate |  | Component | 4 Chip Selects | up to 72 bits | any | With ECC | Final | any | Refer to timing closure guidelines in database knowledge solution rd06142011_575.
Stratix® V GX (Vcc = 0.85V) | I3L | 400 | compatible with minimum frequency part | DDR3L | Soft | Quarter Rate |  | Component | 4 Chip Selects | up to 72 bits | any | With ECC | Final | any | Refer to timing closure guidelines in database knowledge solution rd06142011_575.
Stratix® V GX (Vcc = 0.85V) | I3L | 400 | compatible with minimum frequency part | DDR3L | Soft | Quarter Rate |  | Component | 4 Chip Selects | up to 72 bits | any | With ECC | Final | any | Refer to timing closure guidelines in database knowledge solution rd06142011_575.
Stratix® V GX (Vcc = 0.9V) | I3YY | 400 | compatible with minimum frequency part | DDR3L | Soft | Quarter Rate |  | Component | 4 Chip Selects | up to 72 bits | any | With ECC | Final | any | Refer to timing closure guidelines in database knowledge solution rd06142011_575.
Stratix® V GX (Vcc = 0.9V) | I3YY | 400 | compatible with minimum frequency part | DDR3L | Soft | Quarter Rate |  | Component | 4 Chip Selects | up to 72 bits | any | With ECC | Final | any | Refer to timing closure guidelines in database knowledge solution rd06142011_575.
Stratix® V GX (Vcc = 0.9V) | C1 | 533 | compatible with minimum frequency part | DDR3 | Soft | Quarter Rate |  | Ping Pong PHY | 4 Chip Selects | up to 72 bits | any | With ECC | Final | any | Refer to pin placement guidelines in knowledge base solution rd06142011_575.
Stratix® V GX (Vcc = 0.9V) | C1 | 533 | compatible with minimum frequency part | DDR3 | Soft | Quarter Rate |  | Ping Pong PHY | 4 Chip Selects | up to 72 bits | any | With ECC | Final | any | Refer to pin placement guidelines in knowledge base solution rd06142011_575.
Stratix® V GX (Vcc = 0.9V) | C2 | 533 | compatible with minimum frequency part | DDR3 | Soft | Quarter Rate |  | Ping Pong PHY | 4 Chip Selects | up to 72 bits | any | With ECC | Final | any | Refer to pin placement guidelines in knowledge base solution rd06142011_575.
Stratix® V GX (Vcc = 0.9V) | C2 | 533 | compatible with minimum frequency part | DDR3 | Soft | Quarter Rate |  | Ping Pong PHY | 4 Chip Selects | up to 72 bits | any | With ECC | Final | any | Refer to pin placement guidelines in knowledge base solution rd06142011_575.
Stratix® V GX (Vcc = 0.9V) | I2 | 533 | compatible with minimum frequency part | DDR3 | Soft | Quarter Rate |  | Ping Pong PHY | 4 Chip Selects | up to 72 bits | any | With ECC | Final | any | Refer to pin placement guidelines in knowledge base solution rd06142011_575.
Stratix® V GX (Vcc = 0.9V) | I2 | 533 | compatible with minimum frequency part | DDR3 | Soft | Quarter Rate |  | Ping Pong PHY | 4 Chip Selects | up to 72 bits | any | With ECC | Final | any | Refer to pin placement guidelines in knowledge base solution rd06142011_575.
Stratix® V GX (Vcc = 0.85V) | C3 | 400 | compatible with minimum frequency part | DDR3 | Soft | Quarter Rate |  | Ping Pong PHY | 4 Chip Selects | up to 72 bits | any | With ECC | Final | any | Refer to pin placement guidelines in knowledge base solution rd06142011_575.
Stratix® V GX (Vcc = 0.85V) | C3 | 400 | compatible with minimum frequency part | DDR3 | Soft | Quarter Rate |  | Ping Pong PHY | 4 Chip Selects | up to 72 bits | any | With ECC | Final | any | Refer to pin placement guidelines in knowledge base solution rd06142011_575.
Stratix® V GX (Vcc = 0.85V) | I3 | 400 | compatible with minimum frequency part | DDR3 | Soft | Quarter Rate |  | Ping Pong PHY | 4 Chip Selects | up to 72 bits | any | With ECC | Final | any | Refer to pin placement guidelines in knowledge base solution rd06142011_575.
Stratix® V GX (Vcc = 0.85V) | I3 | 400 | compatible with minimum frequency part | DDR3 | Soft | Quarter Rate |  | Ping Pong PHY | 4 Chip Selects | up to 72 bits | any | With ECC | Final | any | Refer to pin placement guidelines in knowledge base solution rd06142011_575.
Stratix® V GX (Vcc = 0.85V) | C4 | 400 | compatible with minimum frequency part | DDR3 | Soft | Quarter Rate |  | Ping Pong PHY | 4 Chip Selects | up to 72 bits | any | With ECC | Final | any | Refer to pin placement guidelines in knowledge base solution rd06142011_575.
Stratix® V GX (Vcc = 0.85V) | C4 | 400 | compatible with minimum frequency part | DDR3 | Soft | Quarter Rate |  | Ping Pong PHY | 4 Chip Selects | up to 72 bits | any | With ECC | Final | any | Refer to pin placement guidelines in knowledge base solution rd06142011_575.
Stratix® V GX (Vcc = 0.85V) | I4 | 333 | 400 | DDR3 | Soft | Quarter Rate |  | Ping Pong PHY | 4 Chip Selects | up to 72 bits | any | With ECC | Final | any | Refer to pin placement guidelines in knowledge base solution rd06142011_575.
Stratix® V GX (Vcc = 0.85V) | I4 | 333 | 400 | DDR3 | Soft | Quarter Rate |  | Ping Pong PHY | 4 Chip Selects | up to 72 bits | any | With ECC | Final | any | Refer to pin placement guidelines in knowledge base solution rd06142011_575.
Stratix® V GX (Vcc = 0.85V) | M4 | 400 | compatible with minimum frequency part | DDR3 | Soft | Quarter Rate |  | Ping Pong PHY | 4 Chip Selects | up to 72 bits | any | With ECC | Final | any | Refer to pin placement guidelines in knowledge base solution rd06142011_575.
Stratix® V GX (Vcc = 0.85V) | M4 | 400 | compatible with minimum frequency part | DDR3 | Soft | Quarter Rate |  | Ping Pong PHY | 4 Chip Selects | up to 72 bits | any | With ECC | Final | any | Refer to pin placement guidelines in knowledge base solution rd06142011_575.
Stratix® V GX (Vcc = 0.85V) | C2L | 533 | compatible with minimum frequency part | DDR3 | Soft | Quarter Rate |  | Ping Pong PHY | 4 Chip Selects | up to 72 bits | any | With ECC | Final | any | Refer to pin placement guidelines in knowledge base solution rd06142011_575.
Stratix® V GX (Vcc = 0.85V) | C2L | 533 | compatible with minimum frequency part | DDR3 | Soft | Quarter Rate |  | Ping Pong PHY | 4 Chip Selects | up to 72 bits | any | With ECC | Final | any | Refer to pin placement guidelines in knowledge base solution rd06142011_575.
Stratix® V GX (Vcc = 0.85V) | I2L | 533 | compatible with minimum frequency part | DDR3 | Soft | Quarter Rate |  | Ping Pong PHY | 4 Chip Selects | up to 72 bits | any | With ECC | Final | any | Refer to pin placement guidelines in knowledge base solution rd06142011_575.
Stratix® V GX (Vcc = 0.85V) | I2L | 533 | compatible with minimum frequency part | DDR3 | Soft | Quarter Rate |  | Ping Pong PHY | 4 Chip Selects | up to 72 bits | any | With ECC | Final | any | Refer to pin placement guidelines in knowledge base solution rd06142011_575.
Stratix® V GX (Vcc = 0.85V) | C3L | 400 | compatible with minimum frequency part | DDR3 | Soft | Quarter Rate |  | Ping Pong PHY | 4 Chip Selects | up to 72 bits | any | With ECC | Final | any | Refer to pin placement guidelines in knowledge base solution rd06142011_575.
Stratix® V GX (Vcc = 0.85V) | C3L | 400 | compatible with minimum frequency part | DDR3 | Soft | Quarter Rate |  | Ping Pong PHY | 4 Chip Selects | up to 72 bits | any | With ECC | Final | any | Refer to pin placement guidelines in knowledge base solution rd06142011_575.
Stratix® V GX (Vcc = 0.85V) | I3L | 400 | compatible with minimum frequency part | DDR3 | Soft | Quarter Rate |  | Ping Pong PHY | 4 Chip Selects | up to 72 bits | any | With ECC | Final | any | Refer to pin placement guidelines in knowledge base solution rd06142011_575.
Stratix® V GX (Vcc = 0.85V) | I3L | 400 | compatible with minimum frequency part | DDR3 | Soft | Quarter Rate |  | Ping Pong PHY | 4 Chip Selects | up to 72 bits | any | With ECC | Final | any | Refer to pin placement guidelines in knowledge base solution rd06142011_575.
Stratix® V GX (Vcc = 0.9V) | I3YY | 400 | compatible with minimum frequency part | DDR3 | Soft | Quarter Rate |  | Ping Pong PHY | 4 Chip Selects | up to 72 bits | any | With ECC | Final | any | Refer to pin placement guidelines in knowledge base solution rd06142011_575.
Stratix® V GX (Vcc = 0.9V) | I3YY | 400 | compatible with minimum frequency part | DDR3 | Soft | Quarter Rate |  | Ping Pong PHY | 4 Chip Selects | up to 72 bits | any | With ECC | Final | any | Refer to pin placement guidelines in knowledge base solution rd06142011_575.
Stratix® V GX (Vcc = 0.9V) | C1 | 533 | compatible with minimum frequency part | DDR3L | Soft | Quarter Rate |  | Ping Pong PHY | 4 Chip Selects | up to 72 bits | any | With ECC | Final | any | Refer to timing closure guidelines in database knowledge solution rd06142011_575.
Stratix® V GX (Vcc = 0.9V) | C1 | 533 | compatible with minimum frequency part | DDR3L | Soft | Quarter Rate |  | Ping Pong PHY | 4 Chip Selects | up to 72 bits | any | With ECC | Final | any | Refer to timing closure guidelines in database knowledge solution rd06142011_575.
Stratix® V GX (Vcc = 0.9V) | C2 | 533 | compatible with minimum frequency part | DDR3L | Soft | Quarter Rate |  | Ping Pong PHY | 4 Chip Selects | up to 72 bits | any | With ECC | Final | any | Refer to timing closure guidelines in database knowledge solution rd06142011_575.
Stratix® V GX (Vcc = 0.9V) | C2 | 533 | compatible with minimum frequency part | DDR3L | Soft | Quarter Rate |  | Ping Pong PHY | 4 Chip Selects | up to 72 bits | any | With ECC | Final | any | Refer to timing closure guidelines in database knowledge solution rd06142011_575.
Stratix® V GX (Vcc = 0.9V) | I2 | 533 | compatible with minimum frequency part | DDR3L | Soft | Quarter Rate |  | Ping Pong PHY | 4 Chip Selects | up to 72 bits | any | With ECC | Final | any | Refer to timing closure guidelines in database knowledge solution rd06142011_575.
Stratix® V GX (Vcc = 0.9V) | I2 | 533 | compatible with minimum frequency part | DDR3L | Soft | Quarter Rate |  | Ping Pong PHY | 4 Chip Selects | up to 72 bits | any | With ECC | Final | any | Refer to timing closure guidelines in database knowledge solution rd06142011_575.
Stratix® V GX (Vcc = 0.85V) | C3 | 400 | compatible with minimum frequency part | DDR3L | Soft | Quarter Rate |  | Ping Pong PHY | 4 Chip Selects | up to 72 bits | any | With ECC | Final | any | Refer to timing closure guidelines in database knowledge solution rd06142011_575.
Stratix® V GX (Vcc = 0.85V) | C3 | 400 | compatible with minimum frequency part | DDR3L | Soft | Quarter Rate |  | Ping Pong PHY | 4 Chip Selects | up to 72 bits | any | With ECC | Final | any | Refer to timing closure guidelines in database knowledge solution rd06142011_575.
Stratix® V GX (Vcc = 0.85V) | I3 | 400 | compatible with minimum frequency part | DDR3L | Soft | Quarter Rate |  | Ping Pong PHY | 4 Chip Selects | up to 72 bits | any | With ECC | Final | any | Refer to timing closure guidelines in database knowledge solution rd06142011_575.
Stratix® V GX (Vcc = 0.85V) | I3 | 400 | compatible with minimum frequency part | DDR3L | Soft | Quarter Rate |  | Ping Pong PHY | 4 Chip Selects | up to 72 bits | any | With ECC | Final | any | Refer to timing closure guidelines in database knowledge solution rd06142011_575.
Stratix® V GX (Vcc = 0.85V) | C4 | 400 | compatible with minimum frequency part | DDR3L | Soft | Quarter Rate |  | Ping Pong PHY | 4 Chip Selects | up to 72 bits | any | With ECC | Final | any | Refer to timing closure guidelines in database knowledge solution rd06142011_575.
Stratix® V GX (Vcc = 0.85V) | C4 | 400 | compatible with minimum frequency part | DDR3L | Soft | Quarter Rate |  | Ping Pong PHY | 4 Chip Selects | up to 72 bits | any | With ECC | Final | any | Refer to timing closure guidelines in database knowledge solution rd06142011_575.
Stratix® V GX (Vcc = 0.85V) | I4 | 333 | 400 | DDR3L | Soft | Quarter Rate |  | Ping Pong PHY | 4 Chip Selects | up to 72 bits | any | With ECC | Final | any | Refer to timing closure guidelines in database knowledge solution rd06142011_575.
Stratix® V GX (Vcc = 0.85V) | I4 | 333 | 400 | DDR3L | Soft | Quarter Rate |  | Ping Pong PHY | 4 Chip Selects | up to 72 bits | any | With ECC | Final | any | Refer to timing closure guidelines in database knowledge solution rd06142011_575.
Stratix® V GX (Vcc = 0.85V) | M4 | 400 | compatible with minimum frequency part | DDR3L | Soft | Quarter Rate |  | Ping Pong PHY | 4 Chip Selects | up to 72 bits | any | With ECC | Final | any | Refer to timing closure guidelines in database knowledge solution rd06142011_575.
Stratix® V GX (Vcc = 0.85V) | M4 | 400 | compatible with minimum frequency part | DDR3L | Soft | Quarter Rate |  | Ping Pong PHY | 4 Chip Selects | up to 72 bits | any | With ECC | Final | any | Refer to timing closure guidelines in database knowledge solution rd06142011_575.
Stratix® V GX (Vcc = 0.85V) | C2L | 533 | compatible with minimum frequency part | DDR3L | Soft | Quarter Rate |  | Ping Pong PHY | 4 Chip Selects | up to 72 bits | any | With ECC | Final | any | Refer to timing closure guidelines in database knowledge solution rd06142011_575.
Stratix® V GX (Vcc = 0.85V) | C2L | 533 | compatible with minimum frequency part | DDR3L | Soft | Quarter Rate |  | Ping Pong PHY | 4 Chip Selects | up to 72 bits | any | With ECC | Final | any | Refer to timing closure guidelines in database knowledge solution rd06142011_575.
Stratix® V GX (Vcc = 0.85V) | I2L | 533 | compatible with minimum frequency part | DDR3L | Soft | Quarter Rate |  | Ping Pong PHY | 4 Chip Selects | up to 72 bits | any | With ECC | Final | any | Refer to timing closure guidelines in database knowledge solution rd06142011_575.
Stratix® V GX (Vcc = 0.85V) | I2L | 533 | compatible with minimum frequency part | DDR3L | Soft | Quarter Rate |  | Ping Pong PHY | 4 Chip Selects | up to 72 bits | any | With ECC | Final | any | Refer to timing closure guidelines in database knowledge solution rd06142011_575.
Stratix® V GX (Vcc = 0.85V) | C3L | 400 | compatible with minimum frequency part | DDR3L | Soft | Quarter Rate |  | Ping Pong PHY | 4 Chip Selects | up to 72 bits | any | With ECC | Final | any | Refer to timing closure guidelines in database knowledge solution rd06142011_575.
Stratix® V GX (Vcc = 0.85V) | C3L | 400 | compatible with minimum frequency part | DDR3L | Soft | Quarter Rate |  | Ping Pong PHY | 4 Chip Selects | up to 72 bits | any | With ECC | Final | any | Refer to timing closure guidelines in database knowledge solution rd06142011_575.
Stratix® V GX (Vcc = 0.85V) | I3L | 400 | compatible with minimum frequency part | DDR3L | Soft | Quarter Rate |  | Ping Pong PHY | 4 Chip Selects | up to 72 bits | any | With ECC | Final | any | Refer to timing closure guidelines in database knowledge solution rd06142011_575.
Stratix® V GX (Vcc = 0.85V) | I3L | 400 | compatible with minimum frequency part | DDR3L | Soft | Quarter Rate |  | Ping Pong PHY | 4 Chip Selects | up to 72 bits | any | With ECC | Final | any | Refer to timing closure guidelines in database knowledge solution rd06142011_575.
Stratix® V GX (Vcc = 0.9V) | I3YY | 400 | compatible with minimum frequency part | DDR3L | Soft | Quarter Rate |  | Ping Pong PHY | 4 Chip Selects | up to 72 bits | any | With ECC | Final | any | Refer to timing closure guidelines in database knowledge solution rd06142011_575.
Stratix® V GX (Vcc = 0.9V) | I3YY | 400 | compatible with minimum frequency part | DDR3L | Soft | Quarter Rate |  | Ping Pong PHY | 4 Chip Selects | up to 72 bits | any | With ECC | Final | any | Refer to timing closure guidelines in database knowledge solution rd06142011_575.
Stratix® V GX (Vcc = 0.9V) | C1 | 533 | compatible with minimum frequency part | DDR3 | Soft | Half Rate |  | LRDIMM | 1 DPC 4R | up to 72 bits | any | With ECC | Final | any | Multiple DDR3 SDRAM components must be laid out in a single-rank DDR2 SDRAM DIMM layout format.
Stratix® V GX (Vcc = 0.9V) | C1 | 533 | compatible with minimum frequency part | DDR3 | Soft | Half Rate |  | LRDIMM | 1 DPC 4R | up to 72 bits | any | With ECC | Final | any | Multiple DDR3 SDRAM components must be laid out in a single-rank DDR2 SDRAM DIMM layout format.
Stratix® V GX (Vcc = 0.9V) | C2 | 533 | compatible with minimum frequency part | DDR3 | Soft | Half Rate |  | LRDIMM | 1 DPC 4R | up to 72 bits | any | With ECC | Final | any | Multiple DDR3 SDRAM components must be laid out in a single-rank DDR2 SDRAM DIMM layout format.
Stratix® V GX (Vcc = 0.9V) | C2 | 533 | compatible with minimum frequency part | DDR3 | Soft | Half Rate |  | LRDIMM | 1 DPC 4R | up to 72 bits | any | With ECC | Final | any | Multiple DDR3 SDRAM components must be laid out in a single-rank DDR2 SDRAM DIMM layout format.
Stratix® V GX (Vcc = 0.9V) | I2 | 533 | compatible with minimum frequency part | DDR3 | Soft | Half Rate |  | LRDIMM | 1 DPC 4R | up to 72 bits | any | With ECC | Final | any | Multiple DDR3 SDRAM components must be laid out in a single-rank DDR2 SDRAM DIMM layout format.
Stratix® V GX (Vcc = 0.9V) | I2 | 533 | compatible with minimum frequency part | DDR3 | Soft | Half Rate |  | LRDIMM | 1 DPC 4R | up to 72 bits | any | With ECC | Final | any | Multiple DDR3 SDRAM components must be laid out in a single-rank DDR2 SDRAM DIMM layout format.
Stratix® V GX (Vcc = 0.85V) | C3 | 400 | compatible with minimum frequency part | DDR3 | Soft | Half Rate |  | LRDIMM | 1 DPC 4R | up to 72 bits | any | With ECC | Final | any | Multiple DDR3 SDRAM components must be laid out in a single-rank DDR2 SDRAM DIMM layout format.
Stratix® V GX (Vcc = 0.85V) | C3 | 400 | compatible with minimum frequency part | DDR3 | Soft | Half Rate |  | LRDIMM | 1 DPC 4R | up to 72 bits | any | With ECC | Final | any | Multiple DDR3 SDRAM components must be laid out in a single-rank DDR2 SDRAM DIMM layout format.
Stratix® V GX (Vcc = 0.85V) | I3 | 400 | compatible with minimum frequency part | DDR3 | Soft | Half Rate |  | LRDIMM | 1 DPC 4R | up to 72 bits | any | With ECC | Final | any | Multiple DDR3 SDRAM components must be laid out in a single-rank DDR2 SDRAM DIMM layout format.
Stratix® V GX (Vcc = 0.85V) | I3 | 400 | compatible with minimum frequency part | DDR3 | Soft | Half Rate |  | LRDIMM | 1 DPC 4R | up to 72 bits | any | With ECC | Final | any | Multiple DDR3 SDRAM components must be laid out in a single-rank DDR2 SDRAM DIMM layout format.
Stratix® V GX (Vcc = 0.85V) | C4 | 400 | compatible with minimum frequency part | DDR3 | Soft | Half Rate |  | LRDIMM | 1 DPC 4R | up to 72 bits | any | With ECC | Final | any | Multiple DDR3 SDRAM components must be laid out in a single-rank DDR2 SDRAM DIMM layout format.
Stratix® V GX (Vcc = 0.85V) | C4 | 400 | compatible with minimum frequency part | DDR3 | Soft | Half Rate |  | LRDIMM | 1 DPC 4R | up to 72 bits | any | With ECC | Final | any | Multiple DDR3 SDRAM components must be laid out in a single-rank DDR2 SDRAM DIMM layout format.
Stratix® V GX (Vcc = 0.85V) | I4 | 400 | compatible with minimum frequency part | DDR3 | Soft | Half Rate |  | LRDIMM | 1 DPC 4R | up to 72 bits | any | With ECC | Final | any | Multiple DDR3 SDRAM components must be laid out in a single-rank DDR2 SDRAM DIMM layout format.
Stratix® V GX (Vcc = 0.85V) | I4 | 400 | compatible with minimum frequency part | DDR3 | Soft | Half Rate |  | LRDIMM | 1 DPC 4R | up to 72 bits | any | With ECC | Final | any | Multiple DDR3 SDRAM components must be laid out in a single-rank DDR2 SDRAM DIMM layout format.
Stratix® V GX (Vcc = 0.85V) | M4 | 400 | compatible with minimum frequency part | DDR3 | Soft | Half Rate |  | LRDIMM | 1 DPC 4R | up to 72 bits | any | With ECC | Final | any | Multiple DDR3 SDRAM components must be laid out in a single-rank DDR2 SDRAM DIMM layout format.
Stratix® V GX (Vcc = 0.85V) | M4 | 400 | compatible with minimum frequency part | DDR3 | Soft | Half Rate |  | LRDIMM | 1 DPC 4R | up to 72 bits | any | With ECC | Final | any | Multiple DDR3 SDRAM components must be laid out in a single-rank DDR2 SDRAM DIMM layout format.
Stratix® V GX (Vcc = 0.85V) | C2L | 533 | compatible with minimum frequency part | DDR3 | Soft | Half Rate |  | LRDIMM | 1 DPC 4R | up to 72 bits | any | With ECC | Final | any | Multiple DDR3 SDRAM components must be laid out in a single-rank DDR2 SDRAM DIMM layout format.
Stratix® V GX (Vcc = 0.85V) | C2L | 533 | compatible with minimum frequency part | DDR3 | Soft | Half Rate |  | LRDIMM | 1 DPC 4R | up to 72 bits | any | With ECC | Final | any | Multiple DDR3 SDRAM components must be laid out in a single-rank DDR2 SDRAM DIMM layout format.
Stratix® V GX (Vcc = 0.85V) | I2L | 533 | compatible with minimum frequency part | DDR3 | Soft | Half Rate |  | LRDIMM | 1 DPC 4R | up to 72 bits | any | With ECC | Final | any | Multiple DDR3 SDRAM components must be laid out in a single-rank DDR2 SDRAM DIMM layout format.
Stratix® V GX (Vcc = 0.85V) | I2L | 533 | compatible with minimum frequency part | DDR3 | Soft | Half Rate |  | LRDIMM | 1 DPC 4R | up to 72 bits | any | With ECC | Final | any | Multiple DDR3 SDRAM components must be laid out in a single-rank DDR2 SDRAM DIMM layout format.
Stratix® V GX (Vcc = 0.85V) | C3L | 400 | compatible with minimum frequency part | DDR3 | Soft | Half Rate |  | LRDIMM | 1 DPC 4R | up to 72 bits | any | With ECC | Final | any | Multiple DDR3 SDRAM components must be laid out in a single-rank DDR2 SDRAM DIMM layout format.
Stratix® V GX (Vcc = 0.85V) | C3L | 400 | compatible with minimum frequency part | DDR3 | Soft | Half Rate |  | LRDIMM | 1 DPC 4R | up to 72 bits | any | With ECC | Final | any | Multiple DDR3 SDRAM components must be laid out in a single-rank DDR2 SDRAM DIMM layout format.
Stratix® V GX (Vcc = 0.85V) | I3L | 400 | compatible with minimum frequency part | DDR3 | Soft | Half Rate |  | LRDIMM | 1 DPC 4R | up to 72 bits | any | With ECC | Final | any | Multiple DDR3 SDRAM components must be laid out in a single-rank DDR2 SDRAM DIMM layout format.
Stratix® V GX (Vcc = 0.85V) | I3L | 400 | compatible with minimum frequency part | DDR3 | Soft | Half Rate |  | LRDIMM | 1 DPC 4R | up to 72 bits | any | With ECC | Final | any | Multiple DDR3 SDRAM components must be laid out in a single-rank DDR2 SDRAM DIMM layout format.
Stratix® V GX (Vcc = 0.9V) | I3YY | 400 | compatible with minimum frequency part | DDR3 | Soft | Half Rate |  | LRDIMM | 1 DPC 4R | up to 72 bits | any | With ECC | Final | any | Multiple DDR3 SDRAM components must be laid out in a single-rank DDR2 SDRAM DIMM layout format.
Stratix® V GX (Vcc = 0.9V) | I3YY | 400 | compatible with minimum frequency part | DDR3 | Soft | Half Rate |  | LRDIMM | 1 DPC 4R | up to 72 bits | any | With ECC | Final | any | Multiple DDR3 SDRAM components must be laid out in a single-rank DDR2 SDRAM DIMM layout format.
Stratix® V GX (Vcc = 0.9V) | C1 | 800 | compatible with minimum frequency part | DDR3 | Soft | Quarter Rate |  | LRDIMM | 1 DPC 4R | up to 72 bits | any | With ECC | Final | any | Multiple DDR3 SDRAM components must be laid out in a single-rank DDR2 SDRAM DIMM layout format.
Stratix® V GX (Vcc = 0.9V) | C1 | 800 | compatible with minimum frequency part | DDR3 | Soft | Quarter Rate |  | LRDIMM | 1 DPC 4R | up to 72 bits | any | With ECC | Final | any | Multiple DDR3 SDRAM components must be laid out in a single-rank DDR2 SDRAM DIMM layout format.
Stratix® V GX (Vcc = 0.9V) | C2 | 800 | compatible with minimum frequency part | DDR3 | Soft | Quarter Rate |  | LRDIMM | 1 DPC 4R | up to 72 bits | any | With ECC | Final | any | Multiple DDR3 SDRAM components must be laid out in a single-rank DDR2 SDRAM DIMM layout format.
Stratix® V GX (Vcc = 0.9V) | C2 | 800 | compatible with minimum frequency part | DDR3 | Soft | Quarter Rate |  | LRDIMM | 1 DPC 4R | up to 72 bits | any | With ECC | Final | any | Multiple DDR3 SDRAM components must be laid out in a single-rank DDR2 SDRAM DIMM layout format.
Stratix® V GX (Vcc = 0.9V) | I2 | 800 | compatible with minimum frequency part | DDR3 | Soft | Quarter Rate |  | LRDIMM | 1 DPC 4R | up to 72 bits | any | With ECC | Final | any | Multiple DDR3 SDRAM components must be laid out in a single-rank DDR2 SDRAM DIMM layout format.
Stratix® V GX (Vcc = 0.9V) | I2 | 800 | compatible with minimum frequency part | DDR3 | Soft | Quarter Rate |  | LRDIMM | 1 DPC 4R | up to 72 bits | any | With ECC | Final | any | Multiple DDR3 SDRAM components must be laid out in a single-rank DDR2 SDRAM DIMM layout format.
Stratix® V GX (Vcc = 0.85V) | C3 | 800 | compatible with minimum frequency part | DDR3 | Soft | Quarter Rate |  | LRDIMM | 1 DPC 4R | up to 72 bits | any | With ECC | Final | any | Multiple DDR3 SDRAM components must be laid out in a single-rank DDR2 SDRAM DIMM layout format.
Stratix® V GX (Vcc = 0.85V) | C3 | 800 | compatible with minimum frequency part | DDR3 | Soft | Quarter Rate |  | LRDIMM | 1 DPC 4R | up to 72 bits | any | With ECC | Final | any | Multiple DDR3 SDRAM components must be laid out in a single-rank DDR2 SDRAM DIMM layout format.
Stratix® V GX (Vcc = 0.85V) | I3 | 800 | compatible with minimum frequency part | DDR3 | Soft | Quarter Rate |  | LRDIMM | 1 DPC 4R | up to 72 bits | any | With ECC | Final | any | Multiple DDR3 SDRAM components must be laid out in a single-rank DDR2 SDRAM DIMM layout format.
Stratix® V GX (Vcc = 0.85V) | I3 | 800 | compatible with minimum frequency part | DDR3 | Soft | Quarter Rate |  | LRDIMM | 1 DPC 4R | up to 72 bits | any | With ECC | Final | any | Multiple DDR3 SDRAM components must be laid out in a single-rank DDR2 SDRAM DIMM layout format.
Stratix® V GX (Vcc = 0.85V) | C4 | 533 | compatible with minimum frequency part | DDR3 | Soft | Quarter Rate |  | LRDIMM | 1 DPC 4R | up to 72 bits | any | With ECC | Final | any | Multiple DDR3 SDRAM components must be laid out in a single-rank DDR2 SDRAM DIMM layout format.
Stratix® V GX (Vcc = 0.85V) | C4 | 533 | compatible with minimum frequency part | DDR3 | Soft | Quarter Rate |  | LRDIMM | 1 DPC 4R | up to 72 bits | any | With ECC | Final | any | Multiple DDR3 SDRAM components must be laid out in a single-rank DDR2 SDRAM DIMM layout format.
Stratix® V GX (Vcc = 0.85V) | I4 | 533 | compatible with minimum frequency part | DDR3 | Soft | Quarter Rate |  | LRDIMM | 1 DPC 4R | up to 72 bits | any | With ECC | Final | any | Multiple DDR3 SDRAM components must be laid out in a single-rank DDR2 SDRAM DIMM layout format.
Stratix® V GX (Vcc = 0.85V) | I4 | 533 | compatible with minimum frequency part | DDR3 | Soft | Quarter Rate |  | LRDIMM | 1 DPC 4R | up to 72 bits | any | With ECC | Final | any | Multiple DDR3 SDRAM components must be laid out in a single-rank DDR2 SDRAM DIMM layout format.
Stratix® V GX (Vcc = 0.85V) | M4 | 533 | compatible with minimum frequency part | DDR3 | Soft | Quarter Rate |  | LRDIMM | 1 DPC 4R | up to 72 bits | any | With ECC | Final | any | Multiple DDR3 SDRAM components must be laid out in a single-rank DDR2 SDRAM DIMM layout format.
Stratix® V GX (Vcc = 0.85V) | M4 | 533 | compatible with minimum frequency part | DDR3 | Soft | Quarter Rate |  | LRDIMM | 1 DPC 4R | up to 72 bits | any | With ECC | Final | any | Multiple DDR3 SDRAM components must be laid out in a single-rank DDR2 SDRAM DIMM layout format.
Stratix® V GX (Vcc = 0.85V) | C2L | 800 | compatible with minimum frequency part | DDR3 | Soft | Quarter Rate |  | LRDIMM | 1 DPC 4R | up to 72 bits | any | With ECC | Final | any | Multiple DDR3 SDRAM components must be laid out in a single-rank DDR2 SDRAM DIMM layout format.
Stratix® V GX (Vcc = 0.85V) | C2L | 800 | compatible with minimum frequency part | DDR3 | Soft | Quarter Rate |  | LRDIMM | 1 DPC 4R | up to 72 bits | any | With ECC | Final | any | Multiple DDR3 SDRAM components must be laid out in a single-rank DDR2 SDRAM DIMM layout format.
Stratix® V GX (Vcc = 0.85V) | I2L | 800 | compatible with minimum frequency part | DDR3 | Soft | Quarter Rate |  | LRDIMM | 1 DPC 4R | up to 72 bits | any | With ECC | Final | any | Multiple DDR3 SDRAM components must be laid out in a single-rank DDR2 SDRAM DIMM layout format.
Stratix® V GX (Vcc = 0.85V) | I2L | 800 | compatible with minimum frequency part | DDR3 | Soft | Quarter Rate |  | LRDIMM | 1 DPC 4R | up to 72 bits | any | With ECC | Final | any | Multiple DDR3 SDRAM components must be laid out in a single-rank DDR2 SDRAM DIMM layout format.
Stratix® V GX (Vcc = 0.85V) | C3L | 800 | compatible with minimum frequency part | DDR3 | Soft | Quarter Rate |  | LRDIMM | 1 DPC 4R | up to 72 bits | any | With ECC | Final | any | Multiple DDR3 SDRAM components must be laid out in a single-rank DDR2 SDRAM DIMM layout format.
Stratix® V GX (Vcc = 0.85V) | C3L | 800 | compatible with minimum frequency part | DDR3 | Soft | Quarter Rate |  | LRDIMM | 1 DPC 4R | up to 72 bits | any | With ECC | Final | any | Multiple DDR3 SDRAM components must be laid out in a single-rank DDR2 SDRAM DIMM layout format.
Stratix® V GX (Vcc = 0.85V) | I3L | 800 | compatible with minimum frequency part | DDR3 | Soft | Quarter Rate |  | LRDIMM | 1 DPC 4R | up to 72 bits | any | With ECC | Final | any | Multiple DDR3 SDRAM components must be laid out in a single-rank DDR2 SDRAM DIMM layout format.
Stratix® V GX (Vcc = 0.85V) | I3L | 800 | compatible with minimum frequency part | DDR3 | Soft | Quarter Rate |  | LRDIMM | 1 DPC 4R | up to 72 bits | any | With ECC | Final | any | Multiple DDR3 SDRAM components must be laid out in a single-rank DDR2 SDRAM DIMM layout format.
Stratix® V GX (Vcc = 0.9V) | I3YY | 800 | compatible with minimum frequency part | DDR3 | Soft | Quarter Rate |  | LRDIMM | 1 DPC 4R | up to 72 bits | any | With ECC | Final | any | Multiple DDR3 SDRAM components must be laid out in a single-rank DDR2 SDRAM DIMM layout format.
Stratix® V GX (Vcc = 0.9V) | I3YY | 800 | compatible with minimum frequency part | DDR3 | Soft | Quarter Rate |  | LRDIMM | 1 DPC 4R | up to 72 bits | any | With ECC | Final | any | Multiple DDR3 SDRAM components must be laid out in a single-rank DDR2 SDRAM DIMM layout format.
Stratix® V GX (Vcc = 0.9V) | C1 | 533 | compatible with minimum frequency part | DDR3 | Soft | Half Rate |  | RDIMM | 1 DPC 4R | up to 72 bits | any | With ECC | Final | any | Multiple DDR3 SDRAM components must be laid out in a single-rank DDR2 SDRAM DIMM layout format.
Stratix® V GX (Vcc = 0.9V) | C2 | 533 | compatible with minimum frequency part | DDR3 | Soft | Half Rate |  | RDIMM | 1 DPC 4R | up to 72 bits | any | With ECC | Final | any | Multiple DDR3 SDRAM components must be laid out in a single-rank DDR2 SDRAM DIMM layout format.
Stratix® V GX (Vcc = 0.9V) | I2 | 533 | compatible with minimum frequency part | DDR3 | Soft | Half Rate |  | RDIMM | 1 DPC 4R | up to 72 bits | any | With ECC | Final | any | Multiple DDR3 SDRAM components must be laid out in a single-rank DDR2 SDRAM DIMM layout format.
Stratix® V GX (Vcc = 0.85V) | I4 | 400 | compatible with minimum frequency part | DDR3 | Soft | Half Rate |  | RDIMM | 1 DPC 4R | up to 72 bits | any | With ECC | Final | any | Multiple DDR3 SDRAM components must be laid out in a single-rank DDR2 SDRAM DIMM layout format.
Stratix® V GX (Vcc = 0.85V) | C2L | 533 | compatible with minimum frequency part | DDR3 | Soft | Half Rate |  | RDIMM | 1 DPC 4R | up to 72 bits | any | With ECC | Final | any | Multiple DDR3 SDRAM components must be laid out in a single-rank DDR2 SDRAM DIMM layout format.
Stratix® V GX (Vcc = 0.85V) | I2L | 533 | compatible with minimum frequency part | DDR3 | Soft | Half Rate |  | RDIMM | 1 DPC 4R | up to 72 bits | any | With ECC | Final | any | Multiple DDR3 SDRAM components must be laid out in a single-rank DDR2 SDRAM DIMM layout format.
Stratix® V GX (Vcc = 0.9V) | C1 | 667 | compatible with minimum frequency part | DDR3 | Soft | Quarter Rate |  | RDIMM | 1 DPC 4R | up to 72 bits | any | With ECC | Final | any | Multiple DDR3 SDRAM components must be laid out in a single-rank DDR2 SDRAM DIMM layout format.
Stratix® V GX (Vcc = 0.9V) | C2 | 667 | compatible with minimum frequency part | DDR3 | Soft | Quarter Rate |  | RDIMM | 1 DPC 4R | up to 72 bits | any | With ECC | Final | any | Multiple DDR3 SDRAM components must be laid out in a single-rank DDR2 SDRAM DIMM layout format.
Stratix® V GX (Vcc = 0.9V) | I2 | 667 | compatible with minimum frequency part | DDR3 | Soft | Quarter Rate |  | RDIMM | 1 DPC 4R | up to 72 bits | any | With ECC | Final | any | Multiple DDR3 SDRAM components must be laid out in a single-rank DDR2 SDRAM DIMM layout format.
Stratix® V GX (Vcc = 0.85V) | C3 | 533 | compatible with minimum frequency part | DDR3 | Soft | Quarter Rate |  | RDIMM | 1 DPC 4R | up to 72 bits | any | With ECC | Final | any | Multiple DDR3 SDRAM components must be laid out in a single-rank DDR2 SDRAM DIMM layout format.
Stratix® V GX (Vcc = 0.85V) | I3 | 533 | compatible with minimum frequency part | DDR3 | Soft | Quarter Rate |  | RDIMM | 1 DPC 4R | up to 72 bits | any | With ECC | Final | any | Multiple DDR3 SDRAM components must be laid out in a single-rank DDR2 SDRAM DIMM layout format.
Stratix® V GX (Vcc = 0.85V) | C2L | 667 | compatible with minimum frequency part | DDR3 | Soft | Quarter Rate |  | RDIMM | 1 DPC 4R | up to 72 bits | any | With ECC | Final | any | Multiple DDR3 SDRAM components must be laid out in a single-rank DDR2 SDRAM DIMM layout format.
Stratix® V GX (Vcc = 0.85V) | I2L | 667 | compatible with minimum frequency part | DDR3 | Soft | Quarter Rate |  | RDIMM | 1 DPC 4R | up to 72 bits | any | With ECC | Final | any | Multiple DDR3 SDRAM components must be laid out in a single-rank DDR2 SDRAM DIMM layout format.
Stratix® V GX (Vcc = 0.85V) | C3L | 533 | compatible with minimum frequency part | DDR3 | Soft | Quarter Rate |  | RDIMM | 1 DPC 4R | up to 72 bits | any | With ECC | Final | any | Multiple DDR3 SDRAM components must be laid out in a single-rank DDR2 SDRAM DIMM layout format.
Stratix® V GX (Vcc = 0.85V) | I3L | 533 | compatible with minimum frequency part | DDR3 | Soft | Quarter Rate |  | RDIMM | 1 DPC 4R | up to 72 bits | any | With ECC | Final | any | Multiple DDR3 SDRAM components must be laid out in a single-rank DDR2 SDRAM DIMM layout format.
Stratix® V GX (Vcc = 0.9V) | I3YY | 533 | compatible with minimum frequency part | DDR3 | Soft | Quarter Rate |  | RDIMM | 1 DPC 4R | up to 72 bits | any | With ECC | Final | any | Multiple DDR3 SDRAM components must be laid out in a single-rank DDR2 SDRAM DIMM layout format.
Stratix® V GX (Vcc = 0.9V) | C1 | 533 | compatible with minimum frequency part | DDR3 | Soft | Half Rate |  | LRDIMM | 1 DPC 8R | up to 72 bits | any | With ECC | Final | any | Multiple DDR3 SDRAM components must be laid out in a single-rank DDR2 SDRAM DIMM layout format.
Stratix® V GX (Vcc = 0.9V) | C1 | 533 | compatible with minimum frequency part | DDR3 | Soft | Half Rate |  | LRDIMM | 1 DPC 8R | up to 72 bits | any | With ECC | Final | any | Multiple DDR3 SDRAM components must be laid out in a single-rank DDR2 SDRAM DIMM layout format.
Stratix® V GX (Vcc = 0.9V) | C2 | 533 | compatible with minimum frequency part | DDR3 | Soft | Half Rate |  | LRDIMM | 1 DPC 8R | up to 72 bits | any | With ECC | Final | any | Multiple DDR3 SDRAM components must be laid out in a single-rank DDR2 SDRAM DIMM layout format.
Stratix® V GX (Vcc = 0.9V) | C2 | 533 | compatible with minimum frequency part | DDR3 | Soft | Half Rate |  | LRDIMM | 1 DPC 8R | up to 72 bits | any | With ECC | Final | any | Multiple DDR3 SDRAM components must be laid out in a single-rank DDR2 SDRAM DIMM layout format.
Stratix® V GX (Vcc = 0.9V) | I2 | 533 | compatible with minimum frequency part | DDR3 | Soft | Half Rate |  | LRDIMM | 1 DPC 8R | up to 72 bits | any | With ECC | Final | any | Multiple DDR3 SDRAM components must be laid out in a single-rank DDR2 SDRAM DIMM layout format.
Stratix® V GX (Vcc = 0.9V) | I2 | 533 | compatible with minimum frequency part | DDR3 | Soft | Half Rate |  | LRDIMM | 1 DPC 8R | up to 72 bits | any | With ECC | Final | any | Multiple DDR3 SDRAM components must be laid out in a single-rank DDR2 SDRAM DIMM layout format.
Stratix® V GX (Vcc = 0.85V) | C3 | 400 | compatible with minimum frequency part | DDR3 | Soft | Half Rate |  | LRDIMM | 1 DPC 8R | up to 72 bits | any | With ECC | Final | any | Multiple DDR3 SDRAM components must be laid out in a single-rank DDR2 SDRAM DIMM layout format.
Stratix® V GX (Vcc = 0.85V) | C3 | 400 | compatible with minimum frequency part | DDR3 | Soft | Half Rate |  | LRDIMM | 1 DPC 8R | up to 72 bits | any | With ECC | Final | any | Multiple DDR3 SDRAM components must be laid out in a single-rank DDR2 SDRAM DIMM layout format.
Stratix® V GX (Vcc = 0.85V) | I3 | 400 | compatible with minimum frequency part | DDR3 | Soft | Half Rate |  | LRDIMM | 1 DPC 8R | up to 72 bits | any | With ECC | Final | any | Multiple DDR3 SDRAM components must be laid out in a single-rank DDR2 SDRAM DIMM layout format.
Stratix® V GX (Vcc = 0.85V) | I3 | 400 | compatible with minimum frequency part | DDR3 | Soft | Half Rate |  | LRDIMM | 1 DPC 8R | up to 72 bits | any | With ECC | Final | any | Multiple DDR3 SDRAM components must be laid out in a single-rank DDR2 SDRAM DIMM layout format.
Stratix® V GX (Vcc = 0.85V) | C4 | 400 | compatible with minimum frequency part | DDR3 | Soft | Half Rate |  | LRDIMM | 1 DPC 8R | up to 72 bits | any | With ECC | Final | any | Multiple DDR3 SDRAM components must be laid out in a single-rank DDR2 SDRAM DIMM layout format.
Stratix® V GX (Vcc = 0.85V) | C4 | 400 | compatible with minimum frequency part | DDR3 | Soft | Half Rate |  | LRDIMM | 1 DPC 8R | up to 72 bits | any | With ECC | Final | any | Multiple DDR3 SDRAM components must be laid out in a single-rank DDR2 SDRAM DIMM layout format.
Stratix® V GX (Vcc = 0.85V) | I4 | 400 | compatible with minimum frequency part | DDR3 | Soft | Half Rate |  | LRDIMM | 1 DPC 8R | up to 72 bits | any | With ECC | Final | any | Multiple DDR3 SDRAM components must be laid out in a single-rank DDR2 SDRAM DIMM layout format.
Stratix® V GX (Vcc = 0.85V) | I4 | 400 | compatible with minimum frequency part | DDR3 | Soft | Half Rate |  | LRDIMM | 1 DPC 8R | up to 72 bits | any | With ECC | Final | any | Multiple DDR3 SDRAM components must be laid out in a single-rank DDR2 SDRAM DIMM layout format.
Stratix® V GX (Vcc = 0.85V) | M4 | 400 | compatible with minimum frequency part | DDR3 | Soft | Half Rate |  | LRDIMM | 1 DPC 8R | up to 72 bits | any | With ECC | Final | any | Multiple DDR3 SDRAM components must be laid out in a single-rank DDR2 SDRAM DIMM layout format.
Stratix® V GX (Vcc = 0.85V) | M4 | 400 | compatible with minimum frequency part | DDR3 | Soft | Half Rate |  | LRDIMM | 1 DPC 8R | up to 72 bits | any | With ECC | Final | any | Multiple DDR3 SDRAM components must be laid out in a single-rank DDR2 SDRAM DIMM layout format.
Stratix® V GX (Vcc = 0.85V) | C2L | 533 | compatible with minimum frequency part | DDR3 | Soft | Half Rate |  | LRDIMM | 1 DPC 8R | up to 72 bits | any | With ECC | Final | any | Multiple DDR3 SDRAM components must be laid out in a single-rank DDR2 SDRAM DIMM layout format.
Stratix® V GX (Vcc = 0.85V) | C2L | 533 | compatible with minimum frequency part | DDR3 | Soft | Half Rate |  | LRDIMM | 1 DPC 8R | up to 72 bits | any | With ECC | Final | any | Multiple DDR3 SDRAM components must be laid out in a single-rank DDR2 SDRAM DIMM layout format.
Stratix® V GX (Vcc = 0.85V) | I2L | 533 | compatible with minimum frequency part | DDR3 | Soft | Half Rate |  | LRDIMM | 1 DPC 8R | up to 72 bits | any | With ECC | Final | any | Multiple DDR3 SDRAM components must be laid out in a single-rank DDR2 SDRAM DIMM layout format.
Stratix® V GX (Vcc = 0.85V) | I2L | 533 | compatible with minimum frequency part | DDR3 | Soft | Half Rate |  | LRDIMM | 1 DPC 8R | up to 72 bits | any | With ECC | Final | any | Multiple DDR3 SDRAM components must be laid out in a single-rank DDR2 SDRAM DIMM layout format.
Stratix® V GX (Vcc = 0.85V) | C3L | 400 | compatible with minimum frequency part | DDR3 | Soft | Half Rate |  | LRDIMM | 1 DPC 8R | up to 72 bits | any | With ECC | Final | any | Multiple DDR3 SDRAM components must be laid out in a single-rank DDR2 SDRAM DIMM layout format.
Stratix® V GX (Vcc = 0.85V) | C3L | 400 | compatible with minimum frequency part | DDR3 | Soft | Half Rate |  | LRDIMM | 1 DPC 8R | up to 72 bits | any | With ECC | Final | any | Multiple DDR3 SDRAM components must be laid out in a single-rank DDR2 SDRAM DIMM layout format.
Stratix® V GX (Vcc = 0.85V) | I3L | 400 | compatible with minimum frequency part | DDR3 | Soft | Half Rate |  | LRDIMM | 1 DPC 8R | up to 72 bits | any | With ECC | Final | any | Multiple DDR3 SDRAM components must be laid out in a single-rank DDR2 SDRAM DIMM layout format.
Stratix® V GX (Vcc = 0.85V) | I3L | 400 | compatible with minimum frequency part | DDR3 | Soft | Half Rate |  | LRDIMM | 1 DPC 8R | up to 72 bits | any | With ECC | Final | any | Multiple DDR3 SDRAM components must be laid out in a single-rank DDR2 SDRAM DIMM layout format.
Stratix® V GX (Vcc = 0.9V) | I3YY | 400 | compatible with minimum frequency part | DDR3 | Soft | Half Rate |  | LRDIMM | 1 DPC 8R | up to 72 bits | any | With ECC | Final | any | Multiple DDR3 SDRAM components must be laid out in a single-rank DDR2 SDRAM DIMM layout format.
Stratix® V GX (Vcc = 0.9V) | I3YY | 400 | compatible with minimum frequency part | DDR3 | Soft | Half Rate |  | LRDIMM | 1 DPC 8R | up to 72 bits | any | With ECC | Final | any | Multiple DDR3 SDRAM components must be laid out in a single-rank DDR2 SDRAM DIMM layout format.
Stratix® V GX (Vcc = 0.9V) | C1 | 800 | compatible with minimum frequency part | DDR3 | Soft | Quarter Rate |  | LRDIMM | 1 DPC 8R | up to 72 bits | any | With ECC | Final | any | Multiple DDR3 SDRAM components must be laid out in a single-rank DDR2 SDRAM DIMM layout format.
Stratix® V GX (Vcc = 0.9V) | C1 | 800 | compatible with minimum frequency part | DDR3 | Soft | Quarter Rate |  | LRDIMM | 1 DPC 8R | up to 72 bits | any | With ECC | Final | any | Multiple DDR3 SDRAM components must be laid out in a single-rank DDR2 SDRAM DIMM layout format.
Stratix® V GX (Vcc = 0.9V) | C2 | 800 | compatible with minimum frequency part | DDR3 | Soft | Quarter Rate |  | LRDIMM | 1 DPC 8R | up to 72 bits | any | With ECC | Final | any | Multiple DDR3 SDRAM components must be laid out in a single-rank DDR2 SDRAM DIMM layout format.
Stratix® V GX (Vcc = 0.9V) | C2 | 800 | compatible with minimum frequency part | DDR3 | Soft | Quarter Rate |  | LRDIMM | 1 DPC 8R | up to 72 bits | any | With ECC | Final | any | Multiple DDR3 SDRAM components must be laid out in a single-rank DDR2 SDRAM DIMM layout format.
Stratix® V GX (Vcc = 0.9V) | I2 | 800 | compatible with minimum frequency part | DDR3 | Soft | Quarter Rate |  | LRDIMM | 1 DPC 8R | up to 72 bits | any | With ECC | Final | any | Multiple DDR3 SDRAM components must be laid out in a single-rank DDR2 SDRAM DIMM layout format.
Stratix® V GX (Vcc = 0.9V) | I2 | 800 | compatible with minimum frequency part | DDR3 | Soft | Quarter Rate |  | LRDIMM | 1 DPC 8R | up to 72 bits | any | With ECC | Final | any | Multiple DDR3 SDRAM components must be laid out in a single-rank DDR2 SDRAM DIMM layout format.
Stratix® V GX (Vcc = 0.85V) | C3 | 800 | compatible with minimum frequency part | DDR3 | Soft | Quarter Rate |  | LRDIMM | 1 DPC 8R | up to 72 bits | any | With ECC | Final | any | Multiple DDR3 SDRAM components must be laid out in a single-rank DDR2 SDRAM DIMM layout format.
Stratix® V GX (Vcc = 0.85V) | C3 | 800 | compatible with minimum frequency part | DDR3 | Soft | Quarter Rate |  | LRDIMM | 1 DPC 8R | up to 72 bits | any | With ECC | Final | any | Multiple DDR3 SDRAM components must be laid out in a single-rank DDR2 SDRAM DIMM layout format.
Stratix® V GX (Vcc = 0.85V) | I3 | 800 | compatible with minimum frequency part | DDR3 | Soft | Quarter Rate |  | LRDIMM | 1 DPC 8R | up to 72 bits | any | With ECC | Final | any | Multiple DDR3 SDRAM components must be laid out in a single-rank DDR2 SDRAM DIMM layout format.
Stratix® V GX (Vcc = 0.85V) | I3 | 800 | compatible with minimum frequency part | DDR3 | Soft | Quarter Rate |  | LRDIMM | 1 DPC 8R | up to 72 bits | any | With ECC | Final | any | Multiple DDR3 SDRAM components must be laid out in a single-rank DDR2 SDRAM DIMM layout format.
Stratix® V GX (Vcc = 0.85V) | C4 | 533 | compatible with minimum frequency part | DDR3 | Soft | Quarter Rate |  | LRDIMM | 1 DPC 8R | up to 72 bits | any | With ECC | Final | any | Multiple DDR3 SDRAM components must be laid out in a single-rank DDR2 SDRAM DIMM layout format.
Stratix® V GX (Vcc = 0.85V) | C4 | 533 | compatible with minimum frequency part | DDR3 | Soft | Quarter Rate |  | LRDIMM | 1 DPC 8R | up to 72 bits | any | With ECC | Final | any | Multiple DDR3 SDRAM components must be laid out in a single-rank DDR2 SDRAM DIMM layout format.
Stratix® V GX (Vcc = 0.85V) | I4 | 533 | compatible with minimum frequency part | DDR3 | Soft | Quarter Rate |  | LRDIMM | 1 DPC 8R | up to 72 bits | any | With ECC | Final | any | Multiple DDR3 SDRAM components must be laid out in a single-rank DDR2 SDRAM DIMM layout format.
Stratix® V GX (Vcc = 0.85V) | I4 | 533 | compatible with minimum frequency part | DDR3 | Soft | Quarter Rate |  | LRDIMM | 1 DPC 8R | up to 72 bits | any | With ECC | Final | any | Multiple DDR3 SDRAM components must be laid out in a single-rank DDR2 SDRAM DIMM layout format.
Stratix® V GX (Vcc = 0.85V) | M4 | 533 | compatible with minimum frequency part | DDR3 | Soft | Quarter Rate |  | LRDIMM | 1 DPC 8R | up to 72 bits | any | With ECC | Final | any | Multiple DDR3 SDRAM components must be laid out in a single-rank DDR2 SDRAM DIMM layout format.
Stratix® V GX (Vcc = 0.85V) | M4 | 533 | compatible with minimum frequency part | DDR3 | Soft | Quarter Rate |  | LRDIMM | 1 DPC 8R | up to 72 bits | any | With ECC | Final | any | Multiple DDR3 SDRAM components must be laid out in a single-rank DDR2 SDRAM DIMM layout format.
Stratix® V GX (Vcc = 0.85V) | C2L | 800 | compatible with minimum frequency part | DDR3 | Soft | Quarter Rate |  | LRDIMM | 1 DPC 8R | up to 72 bits | any | With ECC | Final | any | Multiple DDR3 SDRAM components must be laid out in a single-rank DDR2 SDRAM DIMM layout format.
Stratix® V GX (Vcc = 0.85V) | C2L | 800 | compatible with minimum frequency part | DDR3 | Soft | Quarter Rate |  | LRDIMM | 1 DPC 8R | up to 72 bits | any | With ECC | Final | any | Multiple DDR3 SDRAM components must be laid out in a single-rank DDR2 SDRAM DIMM layout format.
Stratix® V GX (Vcc = 0.85V) | I2L | 800 | compatible with minimum frequency part | DDR3 | Soft | Quarter Rate |  | LRDIMM | 1 DPC 8R | up to 72 bits | any | With ECC | Final | any | Multiple DDR3 SDRAM components must be laid out in a single-rank DDR2 SDRAM DIMM layout format.
Stratix® V GX (Vcc = 0.85V) | I2L | 800 | compatible with minimum frequency part | DDR3 | Soft | Quarter Rate |  | LRDIMM | 1 DPC 8R | up to 72 bits | any | With ECC | Final | any | Multiple DDR3 SDRAM components must be laid out in a single-rank DDR2 SDRAM DIMM layout format.
Stratix® V GX (Vcc = 0.85V) | C3L | 800 | compatible with minimum frequency part | DDR3 | Soft | Quarter Rate |  | LRDIMM | 1 DPC 8R | up to 72 bits | any | With ECC | Final | any | Multiple DDR3 SDRAM components must be laid out in a single-rank DDR2 SDRAM DIMM layout format.
Stratix® V GX (Vcc = 0.85V) | C3L | 800 | compatible with minimum frequency part | DDR3 | Soft | Quarter Rate |  | LRDIMM | 1 DPC 8R | up to 72 bits | any | With ECC | Final | any | Multiple DDR3 SDRAM components must be laid out in a single-rank DDR2 SDRAM DIMM layout format.
Stratix® V GX (Vcc = 0.85V) | I3L | 800 | compatible with minimum frequency part | DDR3 | Soft | Quarter Rate |  | LRDIMM | 1 DPC 8R | up to 72 bits | any | With ECC | Final | any | Multiple DDR3 SDRAM components must be laid out in a single-rank DDR2 SDRAM DIMM layout format.
Stratix® V GX (Vcc = 0.85V) | I3L | 800 | compatible with minimum frequency part | DDR3 | Soft | Quarter Rate |  | LRDIMM | 1 DPC 8R | up to 72 bits | any | With ECC | Final | any | Multiple DDR3 SDRAM components must be laid out in a single-rank DDR2 SDRAM DIMM layout format.
Stratix® V GX (Vcc = 0.9V) | I3YY | 800 | compatible with minimum frequency part | DDR3 | Soft | Quarter Rate |  | LRDIMM | 1 DPC 8R | up to 72 bits | any | With ECC | Final | any | Multiple DDR3 SDRAM components must be laid out in a single-rank DDR2 SDRAM DIMM layout format.
Stratix® V GX (Vcc = 0.9V) | I3YY | 800 | compatible with minimum frequency part | DDR3 | Soft | Quarter Rate |  | LRDIMM | 1 DPC 8R | up to 72 bits | any | With ECC | Final | any | Multiple DDR3 SDRAM components must be laid out in a single-rank DDR2 SDRAM DIMM layout format.
Stratix® V GX (Vcc = 0.9V) | C1 | 800 | compatible with minimum frequency part | DDR3 | Soft | Quarter Rate |  | Ping Pong PHY | 1 DPC 2R | up to 72 bits | any | With ECC | Final | any | Refer to pin placement guidelines in knowledge base solution rd06142011_575.
Stratix® V GX (Vcc = 0.9V) | C1 | 800 | compatible with minimum frequency part | DDR3 | Soft | Quarter Rate |  | Ping Pong PHY | 1 DPC 2R | up to 72 bits | any | With ECC | Final | any | Refer to pin placement guidelines in knowledge base solution rd06142011_575.
Stratix® V GX (Vcc = 0.9V) | C1 | 800 | compatible with minimum frequency part | DDR3 | Soft | Quarter Rate |  | Ping Pong PHY | 1 DPC 2R | up to 72 bits | any | With ECC | Final | any | Refer to pin placement guidelines in knowledge base solution rd06142011_575.
Stratix® V GX (Vcc = 0.9V) | C1 | 533 | compatible with minimum frequency part | DDR3 | Soft | Quarter Rate |  | Ping Pong PHY | 1 DPC 2R | 144 bits | any | With ECC | Final | any | Refer to pin placement guidelines in knowledge base solution rd06142011_575.
Stratix® V GX (Vcc = 0.9V) | C1 | 800 | compatible with minimum frequency part | DDR3 | Soft | Quarter Rate |  | Ping Pong PHY | 1 DPC 2R | up to 72 bits | any | With ECC | Final | any | Refer to pin placement guidelines in knowledge base solution rd06142011_575.
Stratix® V GX (Vcc = 0.9V) | C2 | 800 | compatible with minimum frequency part | DDR3 | Soft | Quarter Rate |  | Ping Pong PHY | 1 DPC 2R | up to 72 bits | any | With ECC | Final | any | Refer to pin placement guidelines in knowledge base solution rd06142011_575.
Stratix® V GX (Vcc = 0.9V) | C2 | 800 | compatible with minimum frequency part | DDR3 | Soft | Quarter Rate |  | Ping Pong PHY | 1 DPC 2R | up to 72 bits | any | With ECC | Final | any | Refer to pin placement guidelines in knowledge base solution rd06142011_575.
Stratix® V GX (Vcc = 0.9V) | C2 | 800 | compatible with minimum frequency part | DDR3 | Soft | Quarter Rate |  | Ping Pong PHY | 1 DPC 2R | up to 72 bits | any | With ECC | Final | any | Refer to pin placement guidelines in knowledge base solution rd06142011_575.
Stratix® V GX (Vcc = 0.9V) | C2 | 533 | compatible with minimum frequency part | DDR3 | Soft | Quarter Rate |  | Ping Pong PHY | 1 DPC 2R | 144 bits | any | With ECC | Final | any | Refer to pin placement guidelines in knowledge base solution rd06142011_575.
Stratix® V GX (Vcc = 0.9V) | C2 | 800 | compatible with minimum frequency part | DDR3 | Soft | Quarter Rate |  | Ping Pong PHY | 1 DPC 2R | up to 72 bits | any | With ECC | Final | any | Refer to pin placement guidelines in knowledge base solution rd06142011_575.
Stratix® V GX (Vcc = 0.9V) | I2 | 800 | compatible with minimum frequency part | DDR3 | Soft | Quarter Rate |  | Ping Pong PHY | 1 DPC 2R | up to 72 bits | any | With ECC | Final | any | Refer to pin placement guidelines in knowledge base solution rd06142011_575.
Stratix® V GX (Vcc = 0.9V) | I2 | 800 | compatible with minimum frequency part | DDR3 | Soft | Quarter Rate |  | Ping Pong PHY | 1 DPC 2R | up to 72 bits | any | With ECC | Final | any | Refer to pin placement guidelines in knowledge base solution rd06142011_575.
Stratix® V GX (Vcc = 0.9V) | I2 | 800 | compatible with minimum frequency part | DDR3 | Soft | Quarter Rate |  | Ping Pong PHY | 1 DPC 2R | up to 72 bits | any | With ECC | Final | any | Refer to pin placement guidelines in knowledge base solution rd06142011_575.
Stratix® V GX (Vcc = 0.9V) | I2 | 533 | compatible with minimum frequency part | DDR3 | Soft | Quarter Rate |  | Ping Pong PHY | 1 DPC 2R | 144 bits | any | With ECC | Final | any | Refer to pin placement guidelines in knowledge base solution rd06142011_575.
Stratix® V GX (Vcc = 0.9V) | I2 | 800 | compatible with minimum frequency part | DDR3 | Soft | Quarter Rate |  | Ping Pong PHY | 1 DPC 2R | up to 72 bits | any | With ECC | Final | any | Refer to pin placement guidelines in knowledge base solution rd06142011_575.
Stratix® V GX (Vcc = 0.85V) | C3 | 667 | compatible with minimum frequency part | DDR3 | Soft | Quarter Rate |  | Ping Pong PHY | 1 DPC 2R | up to 72 bits | any | With ECC | Final | any | Refer to pin placement guidelines in knowledge base solution rd06142011_575.
Stratix® V GX (Vcc = 0.85V) | C3 | 667 | compatible with minimum frequency part | DDR3 | Soft | Quarter Rate |  | Ping Pong PHY | 1 DPC 2R | up to 72 bits | any | With ECC | Final | any | Refer to pin placement guidelines in knowledge base solution rd06142011_575.
Stratix® V GX (Vcc = 0.85V) | C3 | 667 | compatible with minimum frequency part | DDR3 | Soft | Quarter Rate |  | Ping Pong PHY | 1 DPC 2R | up to 72 bits | any | With ECC | Final | any | Refer to pin placement guidelines in knowledge base solution rd06142011_575.
Stratix® V GX (Vcc = 0.85V) | C3 | 533 | compatible with minimum frequency part | DDR3 | Soft | Quarter Rate |  | Ping Pong PHY | 1 DPC 2R | 144 bits | any | With ECC | Final | any | Refer to pin placement guidelines in knowledge base solution rd06142011_575.
Stratix® V GX (Vcc = 0.85V) | C3 | 667 | compatible with minimum frequency part | DDR3 | Soft | Quarter Rate |  | Ping Pong PHY | 1 DPC 2R | up to 72 bits | any | With ECC | Final | any | Refer to pin placement guidelines in knowledge base solution rd06142011_575.
Stratix® V GX (Vcc = 0.85V) | I3 | 667 | compatible with minimum frequency part | DDR3 | Soft | Quarter Rate |  | Ping Pong PHY | 1 DPC 2R | up to 72 bits | any | With ECC | Final | any | Refer to pin placement guidelines in knowledge base solution rd06142011_575.
Stratix® V GX (Vcc = 0.85V) | I3 | 667 | compatible with minimum frequency part | DDR3 | Soft | Quarter Rate |  | Ping Pong PHY | 1 DPC 2R | up to 72 bits | any | With ECC | Final | any | Refer to pin placement guidelines in knowledge base solution rd06142011_575.
Stratix® V GX (Vcc = 0.85V) | I3 | 667 | compatible with minimum frequency part | DDR3 | Soft | Quarter Rate |  | Ping Pong PHY | 1 DPC 2R | up to 72 bits | any | With ECC | Final | any | Refer to pin placement guidelines in knowledge base solution rd06142011_575.
Stratix® V GX (Vcc = 0.85V) | I3 | 533 | compatible with minimum frequency part | DDR3 | Soft | Quarter Rate |  | Ping Pong PHY | 1 DPC 2R | 144 bits | any | With ECC | Final | any | Refer to pin placement guidelines in knowledge base solution rd06142011_575.
Stratix® V GX (Vcc = 0.85V) | I3 | 667 | compatible with minimum frequency part | DDR3 | Soft | Quarter Rate |  | Ping Pong PHY | 1 DPC 2R | up to 72 bits | any | With ECC | Final | any | Refer to pin placement guidelines in knowledge base solution rd06142011_575.
Stratix® V GX (Vcc = 0.85V) | C4 | 400 | compatible with minimum frequency part | DDR3 | Soft | Quarter Rate |  | Ping Pong PHY | 1 DPC 2R | up to 72 bits | any | With ECC | Final | any | Refer to pin placement guidelines in knowledge base solution rd06142011_575.
Stratix® V GX (Vcc = 0.85V) | C4 | 400 | compatible with minimum frequency part | DDR3 | Soft | Quarter Rate |  | Ping Pong PHY | 1 DPC 2R | up to 72 bits | any | With ECC | Final | any | Refer to pin placement guidelines in knowledge base solution rd06142011_575.
Stratix® V GX (Vcc = 0.85V) | C4 | 400 | compatible with minimum frequency part | DDR3 | Soft | Quarter Rate |  | Ping Pong PHY | 1 DPC 2R | up to 72 bits | any | With ECC | Final | any | Refer to pin placement guidelines in knowledge base solution rd06142011_575.
Stratix® V GX (Vcc = 0.85V) | C4 | 400 | compatible with minimum frequency part | DDR3 | Soft | Quarter Rate |  | Ping Pong PHY | 1 DPC 2R | 144 bits | any | With ECC | Final | any | Refer to pin placement guidelines in knowledge base solution rd06142011_575.
Stratix® V GX (Vcc = 0.85V) | C4 | 400 | compatible with minimum frequency part | DDR3 | Soft | Quarter Rate |  | Ping Pong PHY | 1 DPC 2R | up to 72 bits | any | With ECC | Final | any | Refer to pin placement guidelines in knowledge base solution rd06142011_575.
Stratix® V GX (Vcc = 0.85V) | I4 | 400 | compatible with minimum frequency part | DDR3 | Soft | Quarter Rate |  | Ping Pong PHY | 1 DPC 2R | up to 72 bits | any | With ECC | Final | any | Refer to pin placement guidelines in knowledge base solution rd06142011_575.
Stratix® V GX (Vcc = 0.85V) | I4 | 400 | compatible with minimum frequency part | DDR3 | Soft | Quarter Rate |  | Ping Pong PHY | 1 DPC 2R | up to 72 bits | any | With ECC | Final | any | Refer to pin placement guidelines in knowledge base solution rd06142011_575.
Stratix® V GX (Vcc = 0.85V) | I4 | 400 | compatible with minimum frequency part | DDR3 | Soft | Quarter Rate |  | Ping Pong PHY | 1 DPC 2R | up to 72 bits | any | With ECC | Final | any | Refer to pin placement guidelines in knowledge base solution rd06142011_575.
Stratix® V GX (Vcc = 0.85V) | I4 | 400 | compatible with minimum frequency part | DDR3 | Soft | Quarter Rate |  | Ping Pong PHY | 1 DPC 2R | 144 bits | any | With ECC | Final | any | Refer to pin placement guidelines in knowledge base solution rd06142011_575.
Stratix® V GX (Vcc = 0.85V) | I4 | 400 | compatible with minimum frequency part | DDR3 | Soft | Quarter Rate |  | Ping Pong PHY | 1 DPC 2R | up to 72 bits | any | With ECC | Final | any | Refer to pin placement guidelines in knowledge base solution rd06142011_575.
Stratix® V GX (Vcc = 0.85V) | M4 | 400 | compatible with minimum frequency part | DDR3 | Soft | Quarter Rate |  | Ping Pong PHY | 1 DPC 2R | up to 72 bits | any | With ECC | Final | any | Refer to pin placement guidelines in knowledge base solution rd06142011_575.
Stratix® V GX (Vcc = 0.85V) | M4 | 400 | compatible with minimum frequency part | DDR3 | Soft | Quarter Rate |  | Ping Pong PHY | 1 DPC 2R | up to 72 bits | any | With ECC | Final | any | Refer to pin placement guidelines in knowledge base solution rd06142011_575.
Stratix® V GX (Vcc = 0.85V) | M4 | 400 | compatible with minimum frequency part | DDR3 | Soft | Quarter Rate |  | Ping Pong PHY | 1 DPC 2R | up to 72 bits | any | With ECC | Final | any | Refer to pin placement guidelines in knowledge base solution rd06142011_575.
Stratix® V GX (Vcc = 0.85V) | M4 | 400 | compatible with minimum frequency part | DDR3 | Soft | Quarter Rate |  | Ping Pong PHY | 1 DPC 2R | 144 bits | any | With ECC | Final | any | Refer to pin placement guidelines in knowledge base solution rd06142011_575.
Stratix® V GX (Vcc = 0.85V) | M4 | 400 | compatible with minimum frequency part | DDR3 | Soft | Quarter Rate |  | Ping Pong PHY | 1 DPC 2R | up to 72 bits | any | With ECC | Final | any | Refer to pin placement guidelines in knowledge base solution rd06142011_575.
Stratix® V GX (Vcc = 0.85V) | C2L | 800 | compatible with minimum frequency part | DDR3 | Soft | Quarter Rate |  | Ping Pong PHY | 1 DPC 2R | up to 72 bits | any | With ECC | Final | any | Refer to pin placement guidelines in knowledge base solution rd06142011_575.
Stratix® V GX (Vcc = 0.85V) | C2L | 800 | compatible with minimum frequency part | DDR3 | Soft | Quarter Rate |  | Ping Pong PHY | 1 DPC 2R | up to 72 bits | any | With ECC | Final | any | Refer to pin placement guidelines in knowledge base solution rd06142011_575.
Stratix® V GX (Vcc = 0.85V) | C2L | 800 | compatible with minimum frequency part | DDR3 | Soft | Quarter Rate |  | Ping Pong PHY | 1 DPC 2R | up to 72 bits | any | With ECC | Final | any | Refer to pin placement guidelines in knowledge base solution rd06142011_575.
Stratix® V GX (Vcc = 0.85V) | C2L | 533 | compatible with minimum frequency part | DDR3 | Soft | Quarter Rate |  | Ping Pong PHY | 1 DPC 2R | 144 bits | any | With ECC | Final | any | Refer to pin placement guidelines in knowledge base solution rd06142011_575.
Stratix® V GX (Vcc = 0.85V) | C2L | 800 | compatible with minimum frequency part | DDR3 | Soft | Quarter Rate |  | Ping Pong PHY | 1 DPC 2R | up to 72 bits | any | With ECC | Final | any | Refer to pin placement guidelines in knowledge base solution rd06142011_575.
Stratix® V GX (Vcc = 0.85V) | I2L | 800 | compatible with minimum frequency part | DDR3 | Soft | Quarter Rate |  | Ping Pong PHY | 1 DPC 2R | up to 72 bits | any | With ECC | Final | any | Refer to pin placement guidelines in knowledge base solution rd06142011_575.
Stratix® V GX (Vcc = 0.85V) | I2L | 800 | compatible with minimum frequency part | DDR3 | Soft | Quarter Rate |  | Ping Pong PHY | 1 DPC 2R | up to 72 bits | any | With ECC | Final | any | Refer to pin placement guidelines in knowledge base solution rd06142011_575.
Stratix® V GX (Vcc = 0.85V) | I2L | 800 | compatible with minimum frequency part | DDR3 | Soft | Quarter Rate |  | Ping Pong PHY | 1 DPC 2R | up to 72 bits | any | With ECC | Final | any | Refer to pin placement guidelines in knowledge base solution rd06142011_575.
Stratix® V GX (Vcc = 0.85V) | I2L | 533 | compatible with minimum frequency part | DDR3 | Soft | Quarter Rate |  | Ping Pong PHY | 1 DPC 2R | 144 bits | any | With ECC | Final | any | Refer to pin placement guidelines in knowledge base solution rd06142011_575.
Stratix® V GX (Vcc = 0.85V) | I2L | 800 | compatible with minimum frequency part | DDR3 | Soft | Quarter Rate |  | Ping Pong PHY | 1 DPC 2R | up to 72 bits | any | With ECC | Final | any | Refer to pin placement guidelines in knowledge base solution rd06142011_575.
Stratix® V GX (Vcc = 0.85V) | C3L | 667 | compatible with minimum frequency part | DDR3 | Soft | Quarter Rate |  | Ping Pong PHY | 1 DPC 2R | up to 72 bits | any | With ECC | Final | any | Refer to pin placement guidelines in knowledge base solution rd06142011_575.
Stratix® V GX (Vcc = 0.85V) | C3L | 667 | compatible with minimum frequency part | DDR3 | Soft | Quarter Rate |  | Ping Pong PHY | 1 DPC 2R | up to 72 bits | any | With ECC | Final | any | Refer to pin placement guidelines in knowledge base solution rd06142011_575.
Stratix® V GX (Vcc = 0.85V) | C3L | 667 | compatible with minimum frequency part | DDR3 | Soft | Quarter Rate |  | Ping Pong PHY | 1 DPC 2R | up to 72 bits | any | With ECC | Final | any | Refer to pin placement guidelines in knowledge base solution rd06142011_575.
Stratix® V GX (Vcc = 0.85V) | C3L | 533 | compatible with minimum frequency part | DDR3 | Soft | Quarter Rate |  | Ping Pong PHY | 1 DPC 2R | 144 bits | any | With ECC | Final | any | Refer to pin placement guidelines in knowledge base solution rd06142011_575.
Stratix® V GX (Vcc = 0.85V) | C3L | 667 | compatible with minimum frequency part | DDR3 | Soft | Quarter Rate |  | Ping Pong PHY | 1 DPC 2R | up to 72 bits | any | With ECC | Final | any | Refer to pin placement guidelines in knowledge base solution rd06142011_575.
Stratix® V GX (Vcc = 0.85V) | I3L | 667 | compatible with minimum frequency part | DDR3 | Soft | Quarter Rate |  | Ping Pong PHY | 1 DPC 2R | up to 72 bits | any | With ECC | Final | any | Refer to pin placement guidelines in knowledge base solution rd06142011_575.
Stratix® V GX (Vcc = 0.85V) | I3L | 667 | compatible with minimum frequency part | DDR3 | Soft | Quarter Rate |  | Ping Pong PHY | 1 DPC 2R | up to 72 bits | any | With ECC | Final | any | Refer to pin placement guidelines in knowledge base solution rd06142011_575.
Stratix® V GX (Vcc = 0.85V) | I3L | 667 | compatible with minimum frequency part | DDR3 | Soft | Quarter Rate |  | Ping Pong PHY | 1 DPC 2R | up to 72 bits | any | With ECC | Final | any | Refer to pin placement guidelines in knowledge base solution rd06142011_575.
Stratix® V GX (Vcc = 0.85V) | I3L | 533 | compatible with minimum frequency part | DDR3 | Soft | Quarter Rate |  | Ping Pong PHY | 1 DPC 2R | 144 bits | any | With ECC | Final | any | Refer to pin placement guidelines in knowledge base solution rd06142011_575.
Stratix® V GX (Vcc = 0.85V) | I3L | 667 | compatible with minimum frequency part | DDR3 | Soft | Quarter Rate |  | Ping Pong PHY | 1 DPC 2R | up to 72 bits | any | With ECC | Final | any | Refer to pin placement guidelines in knowledge base solution rd06142011_575.
Stratix® V GX (Vcc = 0.9V) | I3YY | 667 | compatible with minimum frequency part | DDR3 | Soft | Quarter Rate |  | Ping Pong PHY | 1 DPC 2R | up to 72 bits | any | With ECC | Final | any | Refer to pin placement guidelines in knowledge base solution rd06142011_575.
Stratix® V GX (Vcc = 0.9V) | I3YY | 667 | compatible with minimum frequency part | DDR3 | Soft | Quarter Rate |  | Ping Pong PHY | 1 DPC 2R | up to 72 bits | any | With ECC | Final | any | Refer to pin placement guidelines in knowledge base solution rd06142011_575.
Stratix® V GX (Vcc = 0.9V) | I3YY | 667 | compatible with minimum frequency part | DDR3 | Soft | Quarter Rate |  | Ping Pong PHY | 1 DPC 2R | up to 72 bits | any | With ECC | Final | any | Refer to pin placement guidelines in knowledge base solution rd06142011_575.
Stratix® V GX (Vcc = 0.9V) | I3YY | 533 | compatible with minimum frequency part | DDR3 | Soft | Quarter Rate |  | Ping Pong PHY | 1 DPC 2R | 144 bits | any | With ECC | Final | any | Refer to pin placement guidelines in knowledge base solution rd06142011_575.
Stratix® V GX (Vcc = 0.9V) | I3YY | 667 | compatible with minimum frequency part | DDR3 | Soft | Quarter Rate |  | Ping Pong PHY | 1 DPC 2R | up to 72 bits | any | With ECC | Final | any | Refer to pin placement guidelines in knowledge base solution rd06142011_575.
Stratix® V GX (Vcc = 0.9V) | C1 | 800 | compatible with minimum frequency part | DDR3L | Soft | Quarter Rate |  | Ping Pong PHY | 1 DPC 2R | up to 72 bits | any | With ECC | Final | any | Refer to timing closure guidelines in database knowledge solution rd06142011_575.
Stratix® V GX (Vcc = 0.9V) | C1 | 800 | compatible with minimum frequency part | DDR3L | Soft | Quarter Rate |  | Ping Pong PHY | 1 DPC 2R | up to 72 bits | any | With ECC | Final | any | Refer to timing closure guidelines in database knowledge solution rd06142011_575.
Stratix® V GX (Vcc = 0.9V) | C1 | 800 | compatible with minimum frequency part | DDR3L | Soft | Quarter Rate |  | Ping Pong PHY | 1 DPC 2R | up to 72 bits | any | With ECC | Final | any | Refer to timing closure guidelines in database knowledge solution rd06142011_575.
Stratix® V GX (Vcc = 0.9V) | C1 | 800 | compatible with minimum frequency part | DDR3L | Soft | Quarter Rate |  | Ping Pong PHY | 1 DPC 2R | up to 72 bits | any | With ECC | Final | any | Refer to timing closure guidelines in database knowledge solution rd06142011_575.
Stratix® V GX (Vcc = 0.9V) | C2 | 800 | compatible with minimum frequency part | DDR3L | Soft | Quarter Rate |  | Ping Pong PHY | 1 DPC 2R | up to 72 bits | any | With ECC | Final | any | Refer to timing closure guidelines in database knowledge solution rd06142011_575.
Stratix® V GX (Vcc = 0.9V) | C2 | 800 | compatible with minimum frequency part | DDR3L | Soft | Quarter Rate |  | Ping Pong PHY | 1 DPC 2R | up to 72 bits | any | With ECC | Final | any | Refer to timing closure guidelines in database knowledge solution rd06142011_575.
Stratix® V GX (Vcc = 0.9V) | C2 | 800 | compatible with minimum frequency part | DDR3L | Soft | Quarter Rate |  | Ping Pong PHY | 1 DPC 2R | up to 72 bits | any | With ECC | Final | any | Refer to timing closure guidelines in database knowledge solution rd06142011_575.
Stratix® V GX (Vcc = 0.9V) | C2 | 800 | compatible with minimum frequency part | DDR3L | Soft | Quarter Rate |  | Ping Pong PHY | 1 DPC 2R | up to 72 bits | any | With ECC | Final | any | Refer to timing closure guidelines in database knowledge solution rd06142011_575.
Stratix® V GX (Vcc = 0.9V) | I2 | 800 | compatible with minimum frequency part | DDR3L | Soft | Quarter Rate |  | Ping Pong PHY | 1 DPC 2R | up to 72 bits | any | With ECC | Final | any | Refer to timing closure guidelines in database knowledge solution rd06142011_575.
Stratix® V GX (Vcc = 0.9V) | I2 | 800 | compatible with minimum frequency part | DDR3L | Soft | Quarter Rate |  | Ping Pong PHY | 1 DPC 2R | up to 72 bits | any | With ECC | Final | any | Refer to timing closure guidelines in database knowledge solution rd06142011_575.
Stratix® V GX (Vcc = 0.9V) | I2 | 800 | compatible with minimum frequency part | DDR3L | Soft | Quarter Rate |  | Ping Pong PHY | 1 DPC 2R | up to 72 bits | any | With ECC | Final | any | Refer to timing closure guidelines in database knowledge solution rd06142011_575.
Stratix® V GX (Vcc = 0.9V) | I2 | 800 | compatible with minimum frequency part | DDR3L | Soft | Quarter Rate |  | Ping Pong PHY | 1 DPC 2R | up to 72 bits | any | With ECC | Final | any | Refer to timing closure guidelines in database knowledge solution rd06142011_575.
Stratix® V GX (Vcc = 0.85V) | C3 | 667 | compatible with minimum frequency part | DDR3L | Soft | Quarter Rate |  | Ping Pong PHY | 1 DPC 2R | up to 72 bits | any | With ECC | Final | any | Refer to timing closure guidelines in database knowledge solution rd06142011_575.
Stratix® V GX (Vcc = 0.85V) | C3 | 667 | compatible with minimum frequency part | DDR3L | Soft | Quarter Rate |  | Ping Pong PHY | 1 DPC 2R | up to 72 bits | any | With ECC | Final | any | Refer to timing closure guidelines in database knowledge solution rd06142011_575.
Stratix® V GX (Vcc = 0.85V) | C3 | 667 | compatible with minimum frequency part | DDR3L | Soft | Quarter Rate |  | Ping Pong PHY | 1 DPC 2R | up to 72 bits | any | With ECC | Final | any | Refer to timing closure guidelines in database knowledge solution rd06142011_575.
Stratix® V GX (Vcc = 0.85V) | C3 | 667 | compatible with minimum frequency part | DDR3L | Soft | Quarter Rate |  | Ping Pong PHY | 1 DPC 2R | up to 72 bits | any | With ECC | Final | any | Refer to timing closure guidelines in database knowledge solution rd06142011_575.
Stratix® V GX (Vcc = 0.85V) | I3 | 667 | compatible with minimum frequency part | DDR3L | Soft | Quarter Rate |  | Ping Pong PHY | 1 DPC 2R | up to 72 bits | any | With ECC | Final | any | Refer to timing closure guidelines in database knowledge solution rd06142011_575.
Stratix® V GX (Vcc = 0.85V) | I3 | 667 | compatible with minimum frequency part | DDR3L | Soft | Quarter Rate |  | Ping Pong PHY | 1 DPC 2R | up to 72 bits | any | With ECC | Final | any | Refer to timing closure guidelines in database knowledge solution rd06142011_575.
Stratix® V GX (Vcc = 0.85V) | I3 | 667 | compatible with minimum frequency part | DDR3L | Soft | Quarter Rate |  | Ping Pong PHY | 1 DPC 2R | up to 72 bits | any | With ECC | Final | any | Refer to timing closure guidelines in database knowledge solution rd06142011_575.
Stratix® V GX (Vcc = 0.85V) | I3 | 667 | compatible with minimum frequency part | DDR3L | Soft | Quarter Rate |  | Ping Pong PHY | 1 DPC 2R | up to 72 bits | any | With ECC | Final | any | Refer to timing closure guidelines in database knowledge solution rd06142011_575.
Stratix® V GX (Vcc = 0.85V) | C4 | 400 | compatible with minimum frequency part | DDR3L | Soft | Quarter Rate |  | Ping Pong PHY | 1 DPC 2R | up to 72 bits | any | With ECC | Final | any | Refer to timing closure guidelines in database knowledge solution rd06142011_575.
Stratix® V GX (Vcc = 0.85V) | C4 | 400 | compatible with minimum frequency part | DDR3L | Soft | Quarter Rate |  | Ping Pong PHY | 1 DPC 2R | up to 72 bits | any | With ECC | Final | any | Refer to timing closure guidelines in database knowledge solution rd06142011_575.
Stratix® V GX (Vcc = 0.85V) | C4 | 400 | compatible with minimum frequency part | DDR3L | Soft | Quarter Rate |  | Ping Pong PHY | 1 DPC 2R | up to 72 bits | any | With ECC | Final | any | Refer to timing closure guidelines in database knowledge solution rd06142011_575.
Stratix® V GX (Vcc = 0.85V) | C4 | 400 | compatible with minimum frequency part | DDR3L | Soft | Quarter Rate |  | Ping Pong PHY | 1 DPC 2R | up to 72 bits | any | With ECC | Final | any | Refer to timing closure guidelines in database knowledge solution rd06142011_575.
Stratix® V GX (Vcc = 0.85V) | I4 | 400 | compatible with minimum frequency part | DDR3L | Soft | Quarter Rate |  | Ping Pong PHY | 1 DPC 2R | up to 72 bits | any | With ECC | Final | any | Refer to timing closure guidelines in database knowledge solution rd06142011_575.
Stratix® V GX (Vcc = 0.85V) | I4 | 400 | compatible with minimum frequency part | DDR3L | Soft | Quarter Rate |  | Ping Pong PHY | 1 DPC 2R | up to 72 bits | any | With ECC | Final | any | Refer to timing closure guidelines in database knowledge solution rd06142011_575.
Stratix® V GX (Vcc = 0.85V) | I4 | 400 | compatible with minimum frequency part | DDR3L | Soft | Quarter Rate |  | Ping Pong PHY | 1 DPC 2R | up to 72 bits | any | With ECC | Final | any | Refer to timing closure guidelines in database knowledge solution rd06142011_575.
Stratix® V GX (Vcc = 0.85V) | I4 | 400 | compatible with minimum frequency part | DDR3L | Soft | Quarter Rate |  | Ping Pong PHY | 1 DPC 2R | up to 72 bits | any | With ECC | Final | any | Refer to timing closure guidelines in database knowledge solution rd06142011_575.
Stratix® V GX (Vcc = 0.85V) | M4 | 400 | compatible with minimum frequency part | DDR3L | Soft | Quarter Rate |  | Ping Pong PHY | 1 DPC 2R | up to 72 bits | any | With ECC | Final | any | Refer to timing closure guidelines in database knowledge solution rd06142011_575.
Stratix® V GX (Vcc = 0.85V) | M4 | 400 | compatible with minimum frequency part | DDR3L | Soft | Quarter Rate |  | Ping Pong PHY | 1 DPC 2R | up to 72 bits | any | With ECC | Final | any | Refer to timing closure guidelines in database knowledge solution rd06142011_575.
Stratix® V GX (Vcc = 0.85V) | M4 | 400 | compatible with minimum frequency part | DDR3L | Soft | Quarter Rate |  | Ping Pong PHY | 1 DPC 2R | up to 72 bits | any | With ECC | Final | any | Refer to timing closure guidelines in database knowledge solution rd06142011_575.
Stratix® V GX (Vcc = 0.85V) | M4 | 400 | compatible with minimum frequency part | DDR3L | Soft | Quarter Rate |  | Ping Pong PHY | 1 DPC 2R | up to 72 bits | any | With ECC | Final | any | Refer to timing closure guidelines in database knowledge solution rd06142011_575.
Stratix® V GX (Vcc = 0.85V) | C2L | 800 | compatible with minimum frequency part | DDR3L | Soft | Quarter Rate |  | Ping Pong PHY | 1 DPC 2R | up to 72 bits | any | With ECC | Final | any | Refer to timing closure guidelines in database knowledge solution rd06142011_575.
Stratix® V GX (Vcc = 0.85V) | C2L | 800 | compatible with minimum frequency part | DDR3L | Soft | Quarter Rate |  | Ping Pong PHY | 1 DPC 2R | up to 72 bits | any | With ECC | Final | any | Refer to timing closure guidelines in database knowledge solution rd06142011_575.
Stratix® V GX (Vcc = 0.85V) | C2L | 800 | compatible with minimum frequency part | DDR3L | Soft | Quarter Rate |  | Ping Pong PHY | 1 DPC 2R | up to 72 bits | any | With ECC | Final | any | Refer to timing closure guidelines in database knowledge solution rd06142011_575.
Stratix® V GX (Vcc = 0.85V) | C2L | 800 | compatible with minimum frequency part | DDR3L | Soft | Quarter Rate |  | Ping Pong PHY | 1 DPC 2R | up to 72 bits | any | With ECC | Final | any | Refer to timing closure guidelines in database knowledge solution rd06142011_575.
Stratix® V GX (Vcc = 0.85V) | I2L | 800 | compatible with minimum frequency part | DDR3L | Soft | Quarter Rate |  | Ping Pong PHY | 1 DPC 2R | up to 72 bits | any | With ECC | Final | any | Refer to timing closure guidelines in database knowledge solution rd06142011_575.
Stratix® V GX (Vcc = 0.85V) | I2L | 800 | compatible with minimum frequency part | DDR3L | Soft | Quarter Rate |  | Ping Pong PHY | 1 DPC 2R | up to 72 bits | any | With ECC | Final | any | Refer to timing closure guidelines in database knowledge solution rd06142011_575.
Stratix® V GX (Vcc = 0.85V) | I2L | 800 | compatible with minimum frequency part | DDR3L | Soft | Quarter Rate |  | Ping Pong PHY | 1 DPC 2R | up to 72 bits | any | With ECC | Final | any | Refer to timing closure guidelines in database knowledge solution rd06142011_575.
Stratix® V GX (Vcc = 0.85V) | I2L | 800 | compatible with minimum frequency part | DDR3L | Soft | Quarter Rate |  | Ping Pong PHY | 1 DPC 2R | up to 72 bits | any | With ECC | Final | any | Refer to timing closure guidelines in database knowledge solution rd06142011_575.
Stratix® V GX (Vcc = 0.85V) | C3L | 667 | compatible with minimum frequency part | DDR3L | Soft | Quarter Rate |  | Ping Pong PHY | 1 DPC 2R | up to 72 bits | any | With ECC | Final | any | Refer to timing closure guidelines in database knowledge solution rd06142011_575.
Stratix® V GX (Vcc = 0.85V) | C3L | 667 | compatible with minimum frequency part | DDR3L | Soft | Quarter Rate |  | Ping Pong PHY | 1 DPC 2R | up to 72 bits | any | With ECC | Final | any | Refer to timing closure guidelines in database knowledge solution rd06142011_575.
Stratix® V GX (Vcc = 0.85V) | C3L | 667 | compatible with minimum frequency part | DDR3L | Soft | Quarter Rate |  | Ping Pong PHY | 1 DPC 2R | up to 72 bits | any | With ECC | Final | any | Refer to timing closure guidelines in database knowledge solution rd06142011_575.
Stratix® V GX (Vcc = 0.85V) | C3L | 667 | compatible with minimum frequency part | DDR3L | Soft | Quarter Rate |  | Ping Pong PHY | 1 DPC 2R | up to 72 bits | any | With ECC | Final | any | Refer to timing closure guidelines in database knowledge solution rd06142011_575.
Stratix® V GX (Vcc = 0.85V) | I3L | 667 | compatible with minimum frequency part | DDR3L | Soft | Quarter Rate |  | Ping Pong PHY | 1 DPC 2R | up to 72 bits | any | With ECC | Final | any | Refer to timing closure guidelines in database knowledge solution rd06142011_575.
Stratix® V GX (Vcc = 0.85V) | I3L | 667 | compatible with minimum frequency part | DDR3L | Soft | Quarter Rate |  | Ping Pong PHY | 1 DPC 2R | up to 72 bits | any | With ECC | Final | any | Refer to timing closure guidelines in database knowledge solution rd06142011_575.
Stratix® V GX (Vcc = 0.85V) | I3L | 667 | compatible with minimum frequency part | DDR3L | Soft | Quarter Rate |  | Ping Pong PHY | 1 DPC 2R | up to 72 bits | any | With ECC | Final | any | Refer to timing closure guidelines in database knowledge solution rd06142011_575.
Stratix® V GX (Vcc = 0.85V) | I3L | 667 | compatible with minimum frequency part | DDR3L | Soft | Quarter Rate |  | Ping Pong PHY | 1 DPC 2R | up to 72 bits | any | With ECC | Final | any | Refer to timing closure guidelines in database knowledge solution rd06142011_575.
Stratix® V GX (Vcc = 0.9V) | I3YY | 667 | compatible with minimum frequency part | DDR3L | Soft | Quarter Rate |  | Ping Pong PHY | 1 DPC 2R | up to 72 bits | any | With ECC | Final | any | Refer to timing closure guidelines in database knowledge solution rd06142011_575.
Stratix® V GX (Vcc = 0.9V) | I3YY | 667 | compatible with minimum frequency part | DDR3L | Soft | Quarter Rate |  | Ping Pong PHY | 1 DPC 2R | up to 72 bits | any | With ECC | Final | any | Refer to timing closure guidelines in database knowledge solution rd06142011_575.
Stratix® V GX (Vcc = 0.9V) | I3YY | 667 | compatible with minimum frequency part | DDR3L | Soft | Quarter Rate |  | Ping Pong PHY | 1 DPC 2R | up to 72 bits | any | With ECC | Final | any | Refer to timing closure guidelines in database knowledge solution rd06142011_575.
Stratix® V GX (Vcc = 0.9V) | I3YY | 667 | compatible with minimum frequency part | DDR3L | Soft | Quarter Rate |  | Ping Pong PHY | 1 DPC 2R | up to 72 bits | any | With ECC | Final | any | Refer to timing closure guidelines in database knowledge solution rd06142011_575.
Stratix® V GX (Vcc = 0.9V) | C1 | 300 | compatible with minimum frequency part | DDR2 | Soft | Full Rate |  | RDIMM | 1 DPC 2R | up to 72 bits | any | With ECC | Final | any | None
Stratix® V GX (Vcc = 0.9V) | C1 | 300 | compatible with minimum frequency part | DDR2 | Soft | Full Rate |  | RDIMM | 1 DPC 2R | up to 72 bits | any | With ECC | Final | any | None
Stratix® V GX (Vcc = 0.9V) | C2 | 300 | compatible with minimum frequency part | DDR2 | Soft | Full Rate |  | RDIMM | 1 DPC 2R | up to 72 bits | any | With ECC | Final | any | None
Stratix® V GX (Vcc = 0.9V) | C2 | 300 | compatible with minimum frequency part | DDR2 | Soft | Full Rate |  | RDIMM | 1 DPC 2R | up to 72 bits | any | With ECC | Final | any | None
Stratix® V GX (Vcc = 0.9V) | I2 | 300 | compatible with minimum frequency part | DDR2 | Soft | Full Rate |  | RDIMM | 1 DPC 2R | up to 72 bits | any | With ECC | Final | any | None
Stratix® V GX (Vcc = 0.9V) | I2 | 300 | compatible with minimum frequency part | DDR2 | Soft | Full Rate |  | RDIMM | 1 DPC 2R | up to 72 bits | any | With ECC | Final | any | None
Stratix® V GX (Vcc = 0.85V) | C3 | 267 | compatible with minimum frequency part | DDR2 | Soft | Full Rate |  | RDIMM | 1 DPC 2R | up to 72 bits | any | With ECC | Final | any | None
Stratix® V GX (Vcc = 0.85V) | C3 | 267 | compatible with minimum frequency part | DDR2 | Soft | Full Rate |  | RDIMM | 1 DPC 2R | up to 72 bits | any | With ECC | Final | any | None
Stratix® V GX (Vcc = 0.85V) | I3 | 267 | compatible with minimum frequency part | DDR2 | Soft | Full Rate |  | RDIMM | 1 DPC 2R | up to 72 bits | any | With ECC | Final | any | None
Stratix® V GX (Vcc = 0.85V) | I3 | 267 | compatible with minimum frequency part | DDR2 | Soft | Full Rate |  | RDIMM | 1 DPC 2R | up to 72 bits | any | With ECC | Final | any | None
Stratix® V GX (Vcc = 0.85V) | C4 | 233 | compatible with minimum frequency part | DDR2 | Soft | Full Rate |  | RDIMM | 1 DPC 2R | up to 72 bits | any | With ECC | Final | any | None
Stratix® V GX (Vcc = 0.85V) | C4 | 233 | compatible with minimum frequency part | DDR2 | Soft | Full Rate |  | RDIMM | 1 DPC 2R | up to 72 bits | any | With ECC | Final | any | None
Stratix® V GX (Vcc = 0.85V) | I4 | 233 | compatible with minimum frequency part | DDR2 | Soft | Full Rate |  | RDIMM | 1 DPC 2R | up to 72 bits | any | With ECC | Final | any | None
Stratix® V GX (Vcc = 0.85V) | I4 | 233 | compatible with minimum frequency part | DDR2 | Soft | Full Rate |  | RDIMM | 1 DPC 2R | up to 72 bits | any | With ECC | Final | any | None
Stratix® V GX (Vcc = 0.85V) | M4 | 233 | compatible with minimum frequency part | DDR2 | Soft | Full Rate |  | RDIMM | 1 DPC 2R | up to 72 bits | any | With ECC | Final | any | None
Stratix® V GX (Vcc = 0.85V) | M4 | 233 | compatible with minimum frequency part | DDR2 | Soft | Full Rate |  | RDIMM | 1 DPC 2R | up to 72 bits | any | With ECC | Final | any | None
Stratix® V GX (Vcc = 0.85V) | C2L | 300 | compatible with minimum frequency part | DDR2 | Soft | Full Rate |  | RDIMM | 1 DPC 2R | up to 72 bits | any | With ECC | Final | any | None
Stratix® V GX (Vcc = 0.85V) | C2L | 300 | compatible with minimum frequency part | DDR2 | Soft | Full Rate |  | RDIMM | 1 DPC 2R | up to 72 bits | any | With ECC | Final | any | None
Stratix® V GX (Vcc = 0.85V) | I2L | 300 | compatible with minimum frequency part | DDR2 | Soft | Full Rate |  | RDIMM | 1 DPC 2R | up to 72 bits | any | With ECC | Final | any | None
Stratix® V GX (Vcc = 0.85V) | I2L | 300 | compatible with minimum frequency part | DDR2 | Soft | Full Rate |  | RDIMM | 1 DPC 2R | up to 72 bits | any | With ECC | Final | any | None
Stratix® V GX (Vcc = 0.85V) | C3L | 267 | compatible with minimum frequency part | DDR2 | Soft | Full Rate |  | RDIMM | 1 DPC 2R | up to 72 bits | any | With ECC | Final | any | None
Stratix® V GX (Vcc = 0.85V) | C3L | 267 | compatible with minimum frequency part | DDR2 | Soft | Full Rate |  | RDIMM | 1 DPC 2R | up to 72 bits | any | With ECC | Final | any | None
Stratix® V GX (Vcc = 0.85V) | I3L | 267 | compatible with minimum frequency part | DDR2 | Soft | Full Rate |  | RDIMM | 1 DPC 2R | up to 72 bits | any | With ECC | Final | any | None
Stratix® V GX (Vcc = 0.85V) | I3L | 267 | compatible with minimum frequency part | DDR2 | Soft | Full Rate |  | RDIMM | 1 DPC 2R | up to 72 bits | any | With ECC | Final | any | None
Stratix® V GX (Vcc = 0.9V) | I3YY | 267 | compatible with minimum frequency part | DDR2 | Soft | Full Rate |  | RDIMM | 1 DPC 2R | up to 72 bits | any | With ECC | Final | any | None
Stratix® V GX (Vcc = 0.9V) | I3YY | 267 | compatible with minimum frequency part | DDR2 | Soft | Full Rate |  | RDIMM | 1 DPC 2R | up to 72 bits | any | With ECC | Final | any | None
Stratix® V GX (Vcc = 0.9V) | C1 | 400 | compatible with minimum frequency part | DDR2 | Soft | Half Rate |  | RDIMM | 1 DPC 2R | up to 72 bits | any | With ECC | Final | any | None
Stratix® V GX (Vcc = 0.9V) | C1 | 400 | compatible with minimum frequency part | DDR2 | Soft | Half Rate |  | RDIMM | 1 DPC 2R | up to 72 bits | any | With ECC | Final | any | None
Stratix® V GX (Vcc = 0.9V) | C2 | 400 | compatible with minimum frequency part | DDR2 | Soft | Half Rate |  | RDIMM | 1 DPC 2R | up to 72 bits | any | With ECC | Final | any | None
Stratix® V GX (Vcc = 0.9V) | C2 | 400 | compatible with minimum frequency part | DDR2 | Soft | Half Rate |  | RDIMM | 1 DPC 2R | up to 72 bits | any | With ECC | Final | any | None
Stratix® V GX (Vcc = 0.9V) | I2 | 400 | compatible with minimum frequency part | DDR2 | Soft | Half Rate |  | RDIMM | 1 DPC 2R | up to 72 bits | any | With ECC | Final | any | None
Stratix® V GX (Vcc = 0.9V) | I2 | 400 | compatible with minimum frequency part | DDR2 | Soft | Half Rate |  | RDIMM | 1 DPC 2R | up to 72 bits | any | With ECC | Final | any | None
Stratix® V GX (Vcc = 0.85V) | C3 | 333 | compatible with minimum frequency part | DDR2 | Soft | Half Rate |  | RDIMM | 1 DPC 2R | up to 72 bits | any | With ECC | Final | any | None
Stratix® V GX (Vcc = 0.85V) | C3 | 333 | compatible with minimum frequency part | DDR2 | Soft | Half Rate |  | RDIMM | 1 DPC 2R | up to 72 bits | any | With ECC | Final | any | None
Stratix® V GX (Vcc = 0.85V) | I3 | 333 | compatible with minimum frequency part | DDR2 | Soft | Half Rate |  | RDIMM | 1 DPC 2R | up to 72 bits | any | With ECC | Final | any | None
Stratix® V GX (Vcc = 0.85V) | I3 | 333 | compatible with minimum frequency part | DDR2 | Soft | Half Rate |  | RDIMM | 1 DPC 2R | up to 72 bits | any | With ECC | Final | any | None
Stratix® V GX (Vcc = 0.85V) | C4 | 333 | compatible with minimum frequency part | DDR2 | Soft | Half Rate |  | RDIMM | 1 DPC 2R | up to 72 bits | any | With ECC | Final | any | None
Stratix® V GX (Vcc = 0.85V) | C4 | 333 | compatible with minimum frequency part | DDR2 | Soft | Half Rate |  | RDIMM | 1 DPC 2R | up to 72 bits | any | With ECC | Final | any | None
Stratix® V GX (Vcc = 0.85V) | I4 | 333 | compatible with minimum frequency part | DDR2 | Soft | Half Rate |  | RDIMM | 1 DPC 2R | up to 72 bits | any | With ECC | Final | any | None
Stratix® V GX (Vcc = 0.85V) | I4 | 333 | compatible with minimum frequency part | DDR2 | Soft | Half Rate |  | RDIMM | 1 DPC 2R | up to 72 bits | any | With ECC | Final | any | None
Stratix® V GX (Vcc = 0.85V) | M4 | 333 | compatible with minimum frequency part | DDR2 | Soft | Half Rate |  | RDIMM | 1 DPC 2R | up to 72 bits | any | With ECC | Final | any | None
Stratix® V GX (Vcc = 0.85V) | M4 | 333 | compatible with minimum frequency part | DDR2 | Soft | Half Rate |  | RDIMM | 1 DPC 2R | up to 72 bits | any | With ECC | Final | any | None
Stratix® V GX (Vcc = 0.85V) | C2L | 400 | compatible with minimum frequency part | DDR2 | Soft | Half Rate |  | RDIMM | 1 DPC 2R | up to 72 bits | any | With ECC | Final | any | None
Stratix® V GX (Vcc = 0.85V) | C2L | 400 | compatible with minimum frequency part | DDR2 | Soft | Half Rate |  | RDIMM | 1 DPC 2R | up to 72 bits | any | With ECC | Final | any | None
Stratix® V GX (Vcc = 0.85V) | I2L | 400 | compatible with minimum frequency part | DDR2 | Soft | Half Rate |  | RDIMM | 1 DPC 2R | up to 72 bits | any | With ECC | Final | any | None
Stratix® V GX (Vcc = 0.85V) | I2L | 400 | compatible with minimum frequency part | DDR2 | Soft | Half Rate |  | RDIMM | 1 DPC 2R | up to 72 bits | any | With ECC | Final | any | None
Stratix® V GX (Vcc = 0.85V) | C3L | 333 | compatible with minimum frequency part | DDR2 | Soft | Half Rate |  | RDIMM | 1 DPC 2R | up to 72 bits | any | With ECC | Final | any | None
Stratix® V GX (Vcc = 0.85V) | C3L | 333 | compatible with minimum frequency part | DDR2 | Soft | Half Rate |  | RDIMM | 1 DPC 2R | up to 72 bits | any | With ECC | Final | any | None
Stratix® V GX (Vcc = 0.85V) | I3L | 333 | compatible with minimum frequency part | DDR2 | Soft | Half Rate |  | RDIMM | 1 DPC 2R | up to 72 bits | any | With ECC | Final | any | None
Stratix® V GX (Vcc = 0.85V) | I3L | 333 | compatible with minimum frequency part | DDR2 | Soft | Half Rate |  | RDIMM | 1 DPC 2R | up to 72 bits | any | With ECC | Final | any | None
Stratix® V GX (Vcc = 0.9V) | I3YY | 333 | compatible with minimum frequency part | DDR2 | Soft | Half Rate |  | RDIMM | 1 DPC 2R | up to 72 bits | any | With ECC | Final | any | None
Stratix® V GX (Vcc = 0.9V) | I3YY | 333 | compatible with minimum frequency part | DDR2 | Soft | Half Rate |  | RDIMM | 1 DPC 2R | up to 72 bits | any | With ECC | Final | any | None
Stratix® V GX (Vcc = 0.9V) | C1 | 533 | compatible with minimum frequency part | DDR3 | Soft | Half Rate |  | RDIMM | 1 DPC 2R | up to 72 bits | any | With ECC | Final | any | Refer to pin placement guidelines in knowledge base solution rd06142011_575.
Stratix® V GX (Vcc = 0.9V) | C1 | 533 | compatible with minimum frequency part | DDR3 | Soft | Half Rate |  | RDIMM | 1 DPC 2R | up to 72 bits | any | With ECC | Final | any | Refer to pin placement guidelines in knowledge base solution rd06142011_575.
Stratix® V GX (Vcc = 0.9V) | C2 | 533 | compatible with minimum frequency part | DDR3 | Soft | Half Rate |  | RDIMM | 1 DPC 2R | up to 72 bits | any | With ECC | Final | any | Refer to pin placement guidelines in knowledge base solution rd06142011_575.
Stratix® V GX (Vcc = 0.9V) | C2 | 533 | compatible with minimum frequency part | DDR3 | Soft | Half Rate |  | RDIMM | 1 DPC 2R | up to 72 bits | any | With ECC | Final | any | Refer to pin placement guidelines in knowledge base solution rd06142011_575.
Stratix® V GX (Vcc = 0.9V) | I2 | 533 | compatible with minimum frequency part | DDR3 | Soft | Half Rate |  | RDIMM | 1 DPC 2R | up to 72 bits | any | With ECC | Final | any | Refer to pin placement guidelines in knowledge base solution rd06142011_575.
Stratix® V GX (Vcc = 0.9V) | I2 | 533 | compatible with minimum frequency part | DDR3 | Soft | Half Rate |  | RDIMM | 1 DPC 2R | up to 72 bits | any | With ECC | Final | any | Refer to pin placement guidelines in knowledge base solution rd06142011_575.
Stratix® V GX (Vcc = 0.85V) | C3 | 400 | compatible with minimum frequency part | DDR3 | Soft | Half Rate |  | RDIMM | 1 DPC 2R | up to 72 bits | any | With ECC | Final | any | Refer to pin placement guidelines in knowledge base solution rd06142011_575.
Stratix® V GX (Vcc = 0.85V) | C3 | 400 | compatible with minimum frequency part | DDR3 | Soft | Half Rate |  | RDIMM | 1 DPC 2R | up to 72 bits | any | With ECC | Final | any | Refer to pin placement guidelines in knowledge base solution rd06142011_575.
Stratix® V GX (Vcc = 0.85V) | I3 | 400 | compatible with minimum frequency part | DDR3 | Soft | Half Rate |  | RDIMM | 1 DPC 2R | up to 72 bits | any | With ECC | Final | any | Refer to pin placement guidelines in knowledge base solution rd06142011_575.
Stratix® V GX (Vcc = 0.85V) | I3 | 400 | compatible with minimum frequency part | DDR3 | Soft | Half Rate |  | RDIMM | 1 DPC 2R | up to 72 bits | any | With ECC | Final | any | Refer to pin placement guidelines in knowledge base solution rd06142011_575.
Stratix® V GX (Vcc = 0.85V) | C4 | 333 | 400 | DDR3 | Soft | Half Rate |  | RDIMM | 1 DPC 2R | up to 72 bits | any | With ECC | Final | any | Refer to pin placement guidelines in knowledge base solution rd06142011_575.
Stratix® V GX (Vcc = 0.85V) | C4 | 333 | 400 | DDR3 | Soft | Half Rate |  | RDIMM | 1 DPC 2R | up to 72 bits | any | With ECC | Final | any | Refer to pin placement guidelines in knowledge base solution rd06142011_575.
Stratix® V GX (Vcc = 0.85V) | I4 | 333 | 400 | DDR3 | Soft | Half Rate |  | RDIMM | 1 DPC 2R | up to 72 bits | any | With ECC | Final | any | Refer to pin placement guidelines in knowledge base solution rd06142011_575.
Stratix® V GX (Vcc = 0.85V) | I4 | 333 | 400 | DDR3 | Soft | Half Rate |  | RDIMM | 1 DPC 2R | up to 72 bits | any | With ECC | Final | any | Refer to pin placement guidelines in knowledge base solution rd06142011_575.
Stratix® V GX (Vcc = 0.85V) | M4 | 333 | 400 | DDR3 | Soft | Half Rate |  | RDIMM | 1 DPC 2R | up to 72 bits | any | With ECC | Final | any | Refer to pin placement guidelines in knowledge base solution rd06142011_575.
Stratix® V GX (Vcc = 0.85V) | M4 | 333 | 400 | DDR3 | Soft | Half Rate |  | RDIMM | 1 DPC 2R | up to 72 bits | any | With ECC | Final | any | Refer to pin placement guidelines in knowledge base solution rd06142011_575.
Stratix® V GX (Vcc = 0.85V) | C2L | 533 | compatible with minimum frequency part | DDR3 | Soft | Half Rate |  | RDIMM | 1 DPC 2R | up to 72 bits | any | With ECC | Final | any | Refer to pin placement guidelines in knowledge base solution rd06142011_575.
Stratix® V GX (Vcc = 0.85V) | C2L | 533 | compatible with minimum frequency part | DDR3 | Soft | Half Rate |  | RDIMM | 1 DPC 2R | up to 72 bits | any | With ECC | Final | any | Refer to pin placement guidelines in knowledge base solution rd06142011_575.
Stratix® V GX (Vcc = 0.85V) | I2L | 533 | compatible with minimum frequency part | DDR3 | Soft | Half Rate |  | RDIMM | 1 DPC 2R | up to 72 bits | any | With ECC | Final | any | Refer to pin placement guidelines in knowledge base solution rd06142011_575.
Stratix® V GX (Vcc = 0.85V) | I2L | 533 | compatible with minimum frequency part | DDR3 | Soft | Half Rate |  | RDIMM | 1 DPC 2R | up to 72 bits | any | With ECC | Final | any | Refer to pin placement guidelines in knowledge base solution rd06142011_575.
Stratix® V GX (Vcc = 0.85V) | C3L | 400 | compatible with minimum frequency part | DDR3 | Soft | Half Rate |  | RDIMM | 1 DPC 2R | up to 72 bits | any | With ECC | Final | any | Refer to pin placement guidelines in knowledge base solution rd06142011_575.
Stratix® V GX (Vcc = 0.85V) | C3L | 400 | compatible with minimum frequency part | DDR3 | Soft | Half Rate |  | RDIMM | 1 DPC 2R | up to 72 bits | any | With ECC | Final | any | Refer to pin placement guidelines in knowledge base solution rd06142011_575.
Stratix® V GX (Vcc = 0.85V) | I3L | 400 | compatible with minimum frequency part | DDR3 | Soft | Half Rate |  | RDIMM | 1 DPC 2R | up to 72 bits | any | With ECC | Final | any | Refer to pin placement guidelines in knowledge base solution rd06142011_575.
Stratix® V GX (Vcc = 0.85V) | I3L | 400 | compatible with minimum frequency part | DDR3 | Soft | Half Rate |  | RDIMM | 1 DPC 2R | up to 72 bits | any | With ECC | Final | any | Refer to pin placement guidelines in knowledge base solution rd06142011_575.
Stratix® V GX (Vcc = 0.9V) | I3YY | 400 | compatible with minimum frequency part | DDR3 | Soft | Half Rate |  | RDIMM | 1 DPC 2R | up to 72 bits | any | With ECC | Final | any | Refer to pin placement guidelines in knowledge base solution rd06142011_575.
Stratix® V GX (Vcc = 0.9V) | I3YY | 400 | compatible with minimum frequency part | DDR3 | Soft | Half Rate |  | RDIMM | 1 DPC 2R | up to 72 bits | any | With ECC | Final | any | Refer to pin placement guidelines in knowledge base solution rd06142011_575.
Stratix® V GX (Vcc = 0.9V) | C1 | 533 | compatible with minimum frequency part | DDR3L | Soft | Half Rate |  | RDIMM | 1 DPC 2R | up to 72 bits | any | With ECC | Final | any | Refer to timing closure guidelines in database knowledge solution rd06142011_575.
Stratix® V GX (Vcc = 0.9V) | C1 | 533 | compatible with minimum frequency part | DDR3L | Soft | Half Rate |  | RDIMM | 1 DPC 2R | up to 72 bits | any | With ECC | Final | any | Refer to timing closure guidelines in database knowledge solution rd06142011_575.
Stratix® V GX (Vcc = 0.9V) | C2 | 533 | compatible with minimum frequency part | DDR3L | Soft | Half Rate |  | RDIMM | 1 DPC 2R | up to 72 bits | any | With ECC | Final | any | Refer to timing closure guidelines in database knowledge solution rd06142011_575.
Stratix® V GX (Vcc = 0.9V) | C2 | 533 | compatible with minimum frequency part | DDR3L | Soft | Half Rate |  | RDIMM | 1 DPC 2R | up to 72 bits | any | With ECC | Final | any | Refer to timing closure guidelines in database knowledge solution rd06142011_575.
Stratix® V GX (Vcc = 0.9V) | I2 | 533 | compatible with minimum frequency part | DDR3L | Soft | Half Rate |  | RDIMM | 1 DPC 2R | up to 72 bits | any | With ECC | Final | any | Refer to timing closure guidelines in database knowledge solution rd06142011_575.
Stratix® V GX (Vcc = 0.9V) | I2 | 533 | compatible with minimum frequency part | DDR3L | Soft | Half Rate |  | RDIMM | 1 DPC 2R | up to 72 bits | any | With ECC | Final | any | Refer to timing closure guidelines in database knowledge solution rd06142011_575.
Stratix® V GX (Vcc = 0.85V) | C3 | 400 | compatible with minimum frequency part | DDR3L | Soft | Half Rate |  | RDIMM | 1 DPC 2R | up to 72 bits | any | With ECC | Final | any | Refer to timing closure guidelines in database knowledge solution rd06142011_575.
Stratix® V GX (Vcc = 0.85V) | C3 | 400 | compatible with minimum frequency part | DDR3L | Soft | Half Rate |  | RDIMM | 1 DPC 2R | up to 72 bits | any | With ECC | Final | any | Refer to timing closure guidelines in database knowledge solution rd06142011_575.
Stratix® V GX (Vcc = 0.85V) | I3 | 400 | compatible with minimum frequency part | DDR3L | Soft | Half Rate |  | RDIMM | 1 DPC 2R | up to 72 bits | any | With ECC | Final | any | Refer to timing closure guidelines in database knowledge solution rd06142011_575.
Stratix® V GX (Vcc = 0.85V) | I3 | 400 | compatible with minimum frequency part | DDR3L | Soft | Half Rate |  | RDIMM | 1 DPC 2R | up to 72 bits | any | With ECC | Final | any | Refer to timing closure guidelines in database knowledge solution rd06142011_575.
Stratix® V GX (Vcc = 0.85V) | C4 | 333 | 400 | DDR3L | Soft | Half Rate |  | RDIMM | 1 DPC 2R | up to 72 bits | any | With ECC | Final | any | Refer to timing closure guidelines in database knowledge solution rd06142011_575.
Stratix® V GX (Vcc = 0.85V) | C4 | 333 | 400 | DDR3L | Soft | Half Rate |  | RDIMM | 1 DPC 2R | up to 72 bits | any | With ECC | Final | any | Refer to timing closure guidelines in database knowledge solution rd06142011_575.
Stratix® V GX (Vcc = 0.85V) | I4 | 333 | 400 | DDR3L | Soft | Half Rate |  | RDIMM | 1 DPC 2R | up to 72 bits | any | With ECC | Final | any | Refer to timing closure guidelines in database knowledge solution rd06142011_575.
Stratix® V GX (Vcc = 0.85V) | I4 | 333 | 400 | DDR3L | Soft | Half Rate |  | RDIMM | 1 DPC 2R | up to 72 bits | any | With ECC | Final | any | Refer to timing closure guidelines in database knowledge solution rd06142011_575.
Stratix® V GX (Vcc = 0.85V) | M4 | 333 | 400 | DDR3L | Soft | Half Rate |  | RDIMM | 1 DPC 2R | up to 72 bits | any | With ECC | Final | any | Refer to timing closure guidelines in database knowledge solution rd06142011_575.
Stratix® V GX (Vcc = 0.85V) | M4 | 333 | 400 | DDR3L | Soft | Half Rate |  | RDIMM | 1 DPC 2R | up to 72 bits | any | With ECC | Final | any | Refer to timing closure guidelines in database knowledge solution rd06142011_575.
Stratix® V GX (Vcc = 0.85V) | C2L | 533 | compatible with minimum frequency part | DDR3L | Soft | Half Rate |  | RDIMM | 1 DPC 2R | up to 72 bits | any | With ECC | Final | any | Refer to timing closure guidelines in database knowledge solution rd06142011_575.
Stratix® V GX (Vcc = 0.85V) | C2L | 533 | compatible with minimum frequency part | DDR3L | Soft | Half Rate |  | RDIMM | 1 DPC 2R | up to 72 bits | any | With ECC | Final | any | Refer to timing closure guidelines in database knowledge solution rd06142011_575.
Stratix® V GX (Vcc = 0.85V) | I2L | 533 | compatible with minimum frequency part | DDR3L | Soft | Half Rate |  | RDIMM | 1 DPC 2R | up to 72 bits | any | With ECC | Final | any | Refer to timing closure guidelines in database knowledge solution rd06142011_575.
Stratix® V GX (Vcc = 0.85V) | I2L | 533 | compatible with minimum frequency part | DDR3L | Soft | Half Rate |  | RDIMM | 1 DPC 2R | up to 72 bits | any | With ECC | Final | any | Refer to timing closure guidelines in database knowledge solution rd06142011_575.
Stratix® V GX (Vcc = 0.85V) | C3L | 400 | compatible with minimum frequency part | DDR3L | Soft | Half Rate |  | RDIMM | 1 DPC 2R | up to 72 bits | any | With ECC | Final | any | Refer to timing closure guidelines in database knowledge solution rd06142011_575.
Stratix® V GX (Vcc = 0.85V) | C3L | 400 | compatible with minimum frequency part | DDR3L | Soft | Half Rate |  | RDIMM | 1 DPC 2R | up to 72 bits | any | With ECC | Final | any | Refer to timing closure guidelines in database knowledge solution rd06142011_575.
Stratix® V GX (Vcc = 0.85V) | I3L | 400 | compatible with minimum frequency part | DDR3L | Soft | Half Rate |  | RDIMM | 1 DPC 2R | up to 72 bits | any | With ECC | Final | any | Refer to timing closure guidelines in database knowledge solution rd06142011_575.
Stratix® V GX (Vcc = 0.85V) | I3L | 400 | compatible with minimum frequency part | DDR3L | Soft | Half Rate |  | RDIMM | 1 DPC 2R | up to 72 bits | any | With ECC | Final | any | Refer to timing closure guidelines in database knowledge solution rd06142011_575.
Stratix® V GX (Vcc = 0.9V) | I3YY | 400 | compatible with minimum frequency part | DDR3L | Soft | Half Rate |  | RDIMM | 1 DPC 2R | up to 72 bits | any | With ECC | Final | any | Refer to timing closure guidelines in database knowledge solution rd06142011_575.
Stratix® V GX (Vcc = 0.9V) | I3YY | 400 | compatible with minimum frequency part | DDR3L | Soft | Half Rate |  | RDIMM | 1 DPC 2R | up to 72 bits | any | With ECC | Final | any | Refer to timing closure guidelines in database knowledge solution rd06142011_575.
Stratix® V GX (Vcc = 0.9V) | C1 | 800 | compatible with minimum frequency part | DDR3 | Soft | Quarter Rate |  | RDIMM | 1 DPC 2R | up to 72 bits | any | With ECC | Final | any | Refer to pin placement guidelines in knowledge base solution rd06142011_575.
Stratix® V GX (Vcc = 0.9V) | C1 | 800 | compatible with minimum frequency part | DDR3 | Soft | Quarter Rate |  | RDIMM | 1 DPC 2R | up to 72 bits | any | With ECC | Final | any | Refer to pin placement guidelines in knowledge base solution rd06142011_575.
Stratix® V GX (Vcc = 0.9V) | C2 | 800 | compatible with minimum frequency part | DDR3 | Soft | Quarter Rate |  | RDIMM | 1 DPC 2R | up to 72 bits | any | With ECC | Final | any | Refer to pin placement guidelines in knowledge base solution rd06142011_575.
Stratix® V GX (Vcc = 0.9V) | C2 | 800 | compatible with minimum frequency part | DDR3 | Soft | Quarter Rate |  | RDIMM | 1 DPC 2R | up to 72 bits | any | With ECC | Final | any | Refer to pin placement guidelines in knowledge base solution rd06142011_575.
Stratix® V GX (Vcc = 0.9V) | I2 | 800 | compatible with minimum frequency part | DDR3 | Soft | Quarter Rate |  | RDIMM | 1 DPC 2R | up to 72 bits | any | With ECC | Final | any | Refer to pin placement guidelines in knowledge base solution rd06142011_575.
Stratix® V GX (Vcc = 0.9V) | I2 | 800 | compatible with minimum frequency part | DDR3 | Soft | Quarter Rate |  | RDIMM | 1 DPC 2R | up to 72 bits | any | With ECC | Final | any | Refer to pin placement guidelines in knowledge base solution rd06142011_575.
Stratix® V GX (Vcc = 0.85V) | C3 | 667 | compatible with minimum frequency part | DDR3 | Soft | Quarter Rate |  | RDIMM | 1 DPC 2R | up to 72 bits | any | With ECC | Final | any | Refer to pin placement guidelines in knowledge base solution rd06142011_575.
Stratix® V GX (Vcc = 0.85V) | C3 | 667 | compatible with minimum frequency part | DDR3 | Soft | Quarter Rate |  | RDIMM | 1 DPC 2R | up to 72 bits | any | With ECC | Final | any | Refer to pin placement guidelines in knowledge base solution rd06142011_575.
Stratix® V GX (Vcc = 0.85V) | I3 | 667 | compatible with minimum frequency part | DDR3 | Soft | Quarter Rate |  | RDIMM | 1 DPC 2R | up to 72 bits | any | With ECC | Final | any | Refer to pin placement guidelines in knowledge base solution rd06142011_575.
Stratix® V GX (Vcc = 0.85V) | I3 | 667 | compatible with minimum frequency part | DDR3 | Soft | Quarter Rate |  | RDIMM | 1 DPC 2R | up to 72 bits | any | With ECC | Final | any | Refer to pin placement guidelines in knowledge base solution rd06142011_575.
Stratix® V GX (Vcc = 0.85V) | C4 | 400 | compatible with minimum frequency part | DDR3 | Soft | Quarter Rate |  | RDIMM | 1 DPC 2R | up to 72 bits | any | With ECC | Final | any | Refer to pin placement guidelines in knowledge base solution rd06142011_575.
Stratix® V GX (Vcc = 0.85V) | C4 | 400 | compatible with minimum frequency part | DDR3 | Soft | Quarter Rate |  | RDIMM | 1 DPC 2R | up to 72 bits | any | With ECC | Final | any | Refer to pin placement guidelines in knowledge base solution rd06142011_575.
Stratix® V GX (Vcc = 0.85V) | I4 | 400 | compatible with minimum frequency part | DDR3 | Soft | Quarter Rate |  | RDIMM | 1 DPC 2R | up to 72 bits | any | With ECC | Final | any | Refer to pin placement guidelines in knowledge base solution rd06142011_575.
Stratix® V GX (Vcc = 0.85V) | I4 | 400 | compatible with minimum frequency part | DDR3 | Soft | Quarter Rate |  | RDIMM | 1 DPC 2R | up to 72 bits | any | With ECC | Final | any | Refer to pin placement guidelines in knowledge base solution rd06142011_575.
Stratix® V GX (Vcc = 0.85V) | M4 | 400 | compatible with minimum frequency part | DDR3 | Soft | Quarter Rate |  | RDIMM | 1 DPC 2R | up to 72 bits | any | With ECC | Final | any | Refer to pin placement guidelines in knowledge base solution rd06142011_575.
Stratix® V GX (Vcc = 0.85V) | M4 | 400 | compatible with minimum frequency part | DDR3 | Soft | Quarter Rate |  | RDIMM | 1 DPC 2R | up to 72 bits | any | With ECC | Final | any | Refer to pin placement guidelines in knowledge base solution rd06142011_575.
Stratix® V GX (Vcc = 0.85V) | C2L | 800 | compatible with minimum frequency part | DDR3 | Soft | Quarter Rate |  | RDIMM | 1 DPC 2R | up to 72 bits | any | With ECC | Final | any | Refer to pin placement guidelines in knowledge base solution rd06142011_575.
Stratix® V GX (Vcc = 0.85V) | C2L | 800 | compatible with minimum frequency part | DDR3 | Soft | Quarter Rate |  | RDIMM | 1 DPC 2R | up to 72 bits | any | With ECC | Final | any | Refer to pin placement guidelines in knowledge base solution rd06142011_575.
Stratix® V GX (Vcc = 0.85V) | I2L | 800 | compatible with minimum frequency part | DDR3 | Soft | Quarter Rate |  | RDIMM | 1 DPC 2R | up to 72 bits | any | With ECC | Final | any | Refer to pin placement guidelines in knowledge base solution rd06142011_575.
Stratix® V GX (Vcc = 0.85V) | I2L | 800 | compatible with minimum frequency part | DDR3 | Soft | Quarter Rate |  | RDIMM | 1 DPC 2R | up to 72 bits | any | With ECC | Final | any | Refer to pin placement guidelines in knowledge base solution rd06142011_575.
Stratix® V GX (Vcc = 0.85V) | C3L | 667 | compatible with minimum frequency part | DDR3 | Soft | Quarter Rate |  | RDIMM | 1 DPC 2R | up to 72 bits | any | With ECC | Final | any | Refer to pin placement guidelines in knowledge base solution rd06142011_575.
Stratix® V GX (Vcc = 0.85V) | C3L | 667 | compatible with minimum frequency part | DDR3 | Soft | Quarter Rate |  | RDIMM | 1 DPC 2R | up to 72 bits | any | With ECC | Final | any | Refer to pin placement guidelines in knowledge base solution rd06142011_575.
Stratix® V GX (Vcc = 0.85V) | I3L | 667 | compatible with minimum frequency part | DDR3 | Soft | Quarter Rate |  | RDIMM | 1 DPC 2R | up to 72 bits | any | With ECC | Final | any | Refer to pin placement guidelines in knowledge base solution rd06142011_575.
Stratix® V GX (Vcc = 0.85V) | I3L | 667 | compatible with minimum frequency part | DDR3 | Soft | Quarter Rate |  | RDIMM | 1 DPC 2R | up to 72 bits | any | With ECC | Final | any | Refer to pin placement guidelines in knowledge base solution rd06142011_575.
Stratix® V GX (Vcc = 0.9V) | I3YY | 667 | compatible with minimum frequency part | DDR3 | Soft | Quarter Rate |  | RDIMM | 1 DPC 2R | up to 72 bits | any | With ECC | Final | any | Refer to pin placement guidelines in knowledge base solution rd06142011_575.
Stratix® V GX (Vcc = 0.9V) | I3YY | 667 | compatible with minimum frequency part | DDR3 | Soft | Quarter Rate |  | RDIMM | 1 DPC 2R | up to 72 bits | any | With ECC | Final | any | Refer to pin placement guidelines in knowledge base solution rd06142011_575.
Stratix® V GX (Vcc = 0.9V) | C1 | 800 | compatible with minimum frequency part | DDR3L | Soft | Quarter Rate |  | RDIMM | 1 DPC 2R | up to 72 bits | any | With ECC | Final | any | Refer to timing closure guidelines in database knowledge solution rd06142011_575.
Stratix® V GX (Vcc = 0.9V) | C1 | 800 | compatible with minimum frequency part | DDR3L | Soft | Quarter Rate |  | RDIMM | 1 DPC 2R | up to 72 bits | any | With ECC | Final | any | Refer to timing closure guidelines in database knowledge solution rd06142011_575.
Stratix® V GX (Vcc = 0.9V) | C2 | 800 | compatible with minimum frequency part | DDR3L | Soft | Quarter Rate |  | RDIMM | 1 DPC 2R | up to 72 bits | any | With ECC | Final | any | Refer to timing closure guidelines in database knowledge solution rd06142011_575.
Stratix® V GX (Vcc = 0.9V) | C2 | 800 | compatible with minimum frequency part | DDR3L | Soft | Quarter Rate |  | RDIMM | 1 DPC 2R | up to 72 bits | any | With ECC | Final | any | Refer to timing closure guidelines in database knowledge solution rd06142011_575.
Stratix® V GX (Vcc = 0.9V) | I2 | 800 | compatible with minimum frequency part | DDR3L | Soft | Quarter Rate |  | RDIMM | 1 DPC 2R | up to 72 bits | any | With ECC | Final | any | Refer to timing closure guidelines in database knowledge solution rd06142011_575.
Stratix® V GX (Vcc = 0.9V) | I2 | 800 | compatible with minimum frequency part | DDR3L | Soft | Quarter Rate |  | RDIMM | 1 DPC 2R | up to 72 bits | any | With ECC | Final | any | Refer to timing closure guidelines in database knowledge solution rd06142011_575.
Stratix® V GX (Vcc = 0.85V) | C3 | 667 | compatible with minimum frequency part | DDR3L | Soft | Quarter Rate |  | RDIMM | 1 DPC 2R | up to 72 bits | any | With ECC | Final | any | Refer to timing closure guidelines in database knowledge solution rd06142011_575.
Stratix® V GX (Vcc = 0.85V) | C3 | 667 | compatible with minimum frequency part | DDR3L | Soft | Quarter Rate |  | RDIMM | 1 DPC 2R | up to 72 bits | any | With ECC | Final | any | Refer to timing closure guidelines in database knowledge solution rd06142011_575.
Stratix® V GX (Vcc = 0.85V) | I3 | 667 | compatible with minimum frequency part | DDR3L | Soft | Quarter Rate |  | RDIMM | 1 DPC 2R | up to 72 bits | any | With ECC | Final | any | Refer to timing closure guidelines in database knowledge solution rd06142011_575.
Stratix® V GX (Vcc = 0.85V) | I3 | 667 | compatible with minimum frequency part | DDR3L | Soft | Quarter Rate |  | RDIMM | 1 DPC 2R | up to 72 bits | any | With ECC | Final | any | Refer to timing closure guidelines in database knowledge solution rd06142011_575.
Stratix® V GX (Vcc = 0.85V) | C4 | 400 | compatible with minimum frequency part | DDR3L | Soft | Quarter Rate |  | RDIMM | 1 DPC 2R | up to 72 bits | any | With ECC | Final | any | Refer to timing closure guidelines in database knowledge solution rd06142011_575.
Stratix® V GX (Vcc = 0.85V) | C4 | 400 | compatible with minimum frequency part | DDR3L | Soft | Quarter Rate |  | RDIMM | 1 DPC 2R | up to 72 bits | any | With ECC | Final | any | Refer to timing closure guidelines in database knowledge solution rd06142011_575.
Stratix® V GX (Vcc = 0.85V) | I4 | 400 | compatible with minimum frequency part | DDR3L | Soft | Quarter Rate |  | RDIMM | 1 DPC 2R | up to 72 bits | any | With ECC | Final | any | Refer to timing closure guidelines in database knowledge solution rd06142011_575.
Stratix® V GX (Vcc = 0.85V) | I4 | 400 | compatible with minimum frequency part | DDR3L | Soft | Quarter Rate |  | RDIMM | 1 DPC 2R | up to 72 bits | any | With ECC | Final | any | Refer to timing closure guidelines in database knowledge solution rd06142011_575.
Stratix® V GX (Vcc = 0.85V) | M4 | 400 | compatible with minimum frequency part | DDR3L | Soft | Quarter Rate |  | RDIMM | 1 DPC 2R | up to 72 bits | any | With ECC | Final | any | Refer to timing closure guidelines in database knowledge solution rd06142011_575.
Stratix® V GX (Vcc = 0.85V) | M4 | 400 | compatible with minimum frequency part | DDR3L | Soft | Quarter Rate |  | RDIMM | 1 DPC 2R | up to 72 bits | any | With ECC | Final | any | Refer to timing closure guidelines in database knowledge solution rd06142011_575.
Stratix® V GX (Vcc = 0.85V) | C2L | 800 | compatible with minimum frequency part | DDR3L | Soft | Quarter Rate |  | RDIMM | 1 DPC 2R | up to 72 bits | any | With ECC | Final | any | Refer to timing closure guidelines in database knowledge solution rd06142011_575.
Stratix® V GX (Vcc = 0.85V) | C2L | 800 | compatible with minimum frequency part | DDR3L | Soft | Quarter Rate |  | RDIMM | 1 DPC 2R | up to 72 bits | any | With ECC | Final | any | Refer to timing closure guidelines in database knowledge solution rd06142011_575.
Stratix® V GX (Vcc = 0.85V) | I2L | 800 | compatible with minimum frequency part | DDR3L | Soft | Quarter Rate |  | RDIMM | 1 DPC 2R | up to 72 bits | any | With ECC | Final | any | Refer to timing closure guidelines in database knowledge solution rd06142011_575.
Stratix® V GX (Vcc = 0.85V) | I2L | 800 | compatible with minimum frequency part | DDR3L | Soft | Quarter Rate |  | RDIMM | 1 DPC 2R | up to 72 bits | any | With ECC | Final | any | Refer to timing closure guidelines in database knowledge solution rd06142011_575.
Stratix® V GX (Vcc = 0.85V) | C3L | 667 | compatible with minimum frequency part | DDR3L | Soft | Quarter Rate |  | RDIMM | 1 DPC 2R | up to 72 bits | any | With ECC | Final | any | Refer to timing closure guidelines in database knowledge solution rd06142011_575.
Stratix® V GX (Vcc = 0.85V) | C3L | 667 | compatible with minimum frequency part | DDR3L | Soft | Quarter Rate |  | RDIMM | 1 DPC 2R | up to 72 bits | any | With ECC | Final | any | Refer to timing closure guidelines in database knowledge solution rd06142011_575.
Stratix® V GX (Vcc = 0.85V) | I3L | 667 | compatible with minimum frequency part | DDR3L | Soft | Quarter Rate |  | RDIMM | 1 DPC 2R | up to 72 bits | any | With ECC | Final | any | Refer to timing closure guidelines in database knowledge solution rd06142011_575.
Stratix® V GX (Vcc = 0.85V) | I3L | 667 | compatible with minimum frequency part | DDR3L | Soft | Quarter Rate |  | RDIMM | 1 DPC 2R | up to 72 bits | any | With ECC | Final | any | Refer to timing closure guidelines in database knowledge solution rd06142011_575.
Stratix® V GX (Vcc = 0.9V) | I3YY | 667 | compatible with minimum frequency part | DDR3L | Soft | Quarter Rate |  | RDIMM | 1 DPC 2R | up to 72 bits | any | With ECC | Final | any | Refer to timing closure guidelines in database knowledge solution rd06142011_575.
Stratix® V GX (Vcc = 0.9V) | I3YY | 667 | compatible with minimum frequency part | DDR3L | Soft | Quarter Rate |  | RDIMM | 1 DPC 2R | up to 72 bits | any | With ECC | Final | any | Refer to timing closure guidelines in database knowledge solution rd06142011_575.
Stratix® V GX (Vcc = 0.9V) | C1 | 300 | compatible with minimum frequency part | DDR2 | Soft | Full Rate |  | UDIMM | 1 DPC 2R | up to 72 bits | any | With ECC | Final | any | None
Stratix® V GX (Vcc = 0.9V) | C1 | 300 | compatible with minimum frequency part | DDR2 | Soft | Full Rate |  | UDIMM | 1 DPC 2R | 144 bits | any | With ECC | Final | any | None
Stratix® V GX (Vcc = 0.9V) | C1 | 300 | compatible with minimum frequency part | DDR2 | Soft | Full Rate |  | UDIMM | 1 DPC 2R | up to 72 bits | any | With ECC | Final | any | None
Stratix® V GX (Vcc = 0.9V) | C2 | 300 | compatible with minimum frequency part | DDR2 | Soft | Full Rate |  | UDIMM | 1 DPC 2R | up to 72 bits | any | With ECC | Final | any | None
Stratix® V GX (Vcc = 0.9V) | C2 | 300 | compatible with minimum frequency part | DDR2 | Soft | Full Rate |  | UDIMM | 1 DPC 2R | 144 bits | any | With ECC | Final | any | None
Stratix® V GX (Vcc = 0.9V) | C2 | 300 | compatible with minimum frequency part | DDR2 | Soft | Full Rate |  | UDIMM | 1 DPC 2R | up to 72 bits | any | With ECC | Final | any | None
Stratix® V GX (Vcc = 0.9V) | I2 | 300 | compatible with minimum frequency part | DDR2 | Soft | Full Rate |  | UDIMM | 1 DPC 2R | up to 72 bits | any | With ECC | Final | any | None
Stratix® V GX (Vcc = 0.9V) | I2 | 300 | compatible with minimum frequency part | DDR2 | Soft | Full Rate |  | UDIMM | 1 DPC 2R | 144 bits | any | With ECC | Final | any | None
Stratix® V GX (Vcc = 0.9V) | I2 | 300 | compatible with minimum frequency part | DDR2 | Soft | Full Rate |  | UDIMM | 1 DPC 2R | up to 72 bits | any | With ECC | Final | any | None
Stratix® V GX (Vcc = 0.85V) | C3 | 267 | compatible with minimum frequency part | DDR2 | Soft | Full Rate |  | UDIMM | 1 DPC 2R | up to 72 bits | any | With ECC | Final | any | None
Stratix® V GX (Vcc = 0.85V) | C3 | 267 | compatible with minimum frequency part | DDR2 | Soft | Full Rate |  | UDIMM | 1 DPC 2R | 144 bits | any | With ECC | Final | any | None
Stratix® V GX (Vcc = 0.85V) | C3 | 267 | compatible with minimum frequency part | DDR2 | Soft | Full Rate |  | UDIMM | 1 DPC 2R | up to 72 bits | any | With ECC | Final | any | None
Stratix® V GX (Vcc = 0.85V) | I3 | 267 | compatible with minimum frequency part | DDR2 | Soft | Full Rate |  | UDIMM | 1 DPC 2R | 144 bits | any | With ECC | Final | any | None
Stratix® V GX (Vcc = 0.85V) | I3 | 267 | compatible with minimum frequency part | DDR2 | Soft | Full Rate |  | UDIMM | 1 DPC 2R | up to 72 bits | any | With ECC | Final | any | None
Stratix® V GX (Vcc = 0.85V) | C4 | 233 | compatible with minimum frequency part | DDR2 | Soft | Full Rate |  | UDIMM | 1 DPC 2R | up to 72 bits | any | With ECC | Final | any | None
Stratix® V GX (Vcc = 0.85V) | C4 | 233 | compatible with minimum frequency part | DDR2 | Soft | Full Rate |  | UDIMM | 1 DPC 2R | 144 bits | any | With ECC | Final | any | None
Stratix® V GX (Vcc = 0.85V) | C4 | 233 | compatible with minimum frequency part | DDR2 | Soft | Full Rate |  | UDIMM | 1 DPC 2R | up to 72 bits | any | With ECC | Final | any | None
Stratix® V GX (Vcc = 0.85V) | I4 | 233 | compatible with minimum frequency part | DDR2 | Soft | Full Rate |  | UDIMM | 1 DPC 2R | up to 72 bits | any | With ECC | Final | any | None
Stratix® V GX (Vcc = 0.85V) | I4 | 233 | compatible with minimum frequency part | DDR2 | Soft | Full Rate |  | UDIMM | 1 DPC 2R | 144 bits | any | With ECC | Final | any | None
Stratix® V GX (Vcc = 0.85V) | I4 | 233 | compatible with minimum frequency part | DDR2 | Soft | Full Rate |  | UDIMM | 1 DPC 2R | up to 72 bits | any | With ECC | Final | any | None
Stratix® V GX (Vcc = 0.85V) | M4 | 233 | compatible with minimum frequency part | DDR2 | Soft | Full Rate |  | UDIMM | 1 DPC 2R | up to 72 bits | any | With ECC | Final | any | None
Stratix® V GX (Vcc = 0.85V) | M4 | 233 | compatible with minimum frequency part | DDR2 | Soft | Full Rate |  | UDIMM | 1 DPC 2R | 144 bits | any | With ECC | Final | any | None
Stratix® V GX (Vcc = 0.85V) | M4 | 233 | compatible with minimum frequency part | DDR2 | Soft | Full Rate |  | UDIMM | 1 DPC 2R | up to 72 bits | any | With ECC | Final | any | None
Stratix® V GX (Vcc = 0.85V) | C2L | 300 | compatible with minimum frequency part | DDR2 | Soft | Full Rate |  | UDIMM | 1 DPC 2R | up to 72 bits | any | With ECC | Final | any | None
Stratix® V GX (Vcc = 0.85V) | C2L | 300 | compatible with minimum frequency part | DDR2 | Soft | Full Rate |  | UDIMM | 1 DPC 2R | 144 bits | any | With ECC | Final | any | None
Stratix® V GX (Vcc = 0.85V) | C2L | 300 | compatible with minimum frequency part | DDR2 | Soft | Full Rate |  | UDIMM | 1 DPC 2R | up to 72 bits | any | With ECC | Final | any | None
Stratix® V GX (Vcc = 0.85V) | I2L | 300 | compatible with minimum frequency part | DDR2 | Soft | Full Rate |  | UDIMM | 1 DPC 2R | up to 72 bits | any | With ECC | Final | any | None
Stratix® V GX (Vcc = 0.85V) | I2L | 300 | compatible with minimum frequency part | DDR2 | Soft | Full Rate |  | UDIMM | 1 DPC 2R | 144 bits | any | With ECC | Final | any | None
Stratix® V GX (Vcc = 0.85V) | I2L | 300 | compatible with minimum frequency part | DDR2 | Soft | Full Rate |  | UDIMM | 1 DPC 2R | up to 72 bits | any | With ECC | Final | any | None
Stratix® V GX (Vcc = 0.85V) | C3L | 267 | compatible with minimum frequency part | DDR2 | Soft | Full Rate |  | UDIMM | 1 DPC 2R | up to 72 bits | any | With ECC | Final | any | None
Stratix® V GX (Vcc = 0.85V) | C3L | 267 | compatible with minimum frequency part | DDR2 | Soft | Full Rate |  | UDIMM | 1 DPC 2R | 144 bits | any | With ECC | Final | any | None
Stratix® V GX (Vcc = 0.85V) | C3L | 267 | compatible with minimum frequency part | DDR2 | Soft | Full Rate |  | UDIMM | 1 DPC 2R | up to 72 bits | any | With ECC | Final | any | None
Stratix® V GX (Vcc = 0.85V) | I3L | 267 | compatible with minimum frequency part | DDR2 | Soft | Full Rate |  | UDIMM | 1 DPC 2R | 144 bits | any | With ECC | Final | any | None
Stratix® V GX (Vcc = 0.85V) | I3L | 267 | compatible with minimum frequency part | DDR2 | Soft | Full Rate |  | UDIMM | 1 DPC 2R | up to 72 bits | any | With ECC | Final | any | None
Stratix® V GX (Vcc = 0.9V) | I3YY | 267 | compatible with minimum frequency part | DDR2 | Soft | Full Rate |  | UDIMM | 1 DPC 2R | 144 bits | any | With ECC | Final | any | None
Stratix® V GX (Vcc = 0.9V) | I3YY | 267 | compatible with minimum frequency part | DDR2 | Soft | Full Rate |  | UDIMM | 1 DPC 2R | up to 72 bits | any | With ECC | Final | any | None
Stratix® V GX (Vcc = 0.9V) | C1 | 400 | compatible with minimum frequency part | DDR2 | Soft | Half Rate |  | UDIMM | 1 DPC 2R | up to 72 bits | any | With ECC | Final | any | None
Stratix® V GX (Vcc = 0.9V) | C1 | 400 | compatible with minimum frequency part | DDR2 | Soft | Half Rate |  | UDIMM | 1 DPC 2R | 144 bits | any | With ECC | Final | any | None
Stratix® V GX (Vcc = 0.9V) | C1 | 400 | compatible with minimum frequency part | DDR2 | Soft | Half Rate |  | UDIMM | 1 DPC 2R | up to 72 bits | any | With ECC | Final | any | None
Stratix® V GX (Vcc = 0.9V) | C2 | 400 | compatible with minimum frequency part | DDR2 | Soft | Half Rate |  | UDIMM | 1 DPC 2R | up to 72 bits | any | With ECC | Final | any | None
Stratix® V GX (Vcc = 0.9V) | C2 | 400 | compatible with minimum frequency part | DDR2 | Soft | Half Rate |  | UDIMM | 1 DPC 2R | 144 bits | any | With ECC | Final | any | None
Stratix® V GX (Vcc = 0.9V) | C2 | 400 | compatible with minimum frequency part | DDR2 | Soft | Half Rate |  | UDIMM | 1 DPC 2R | up to 72 bits | any | With ECC | Final | any | None
Stratix® V GX (Vcc = 0.9V) | I2 | 400 | compatible with minimum frequency part | DDR2 | Soft | Half Rate |  | UDIMM | 1 DPC 2R | up to 72 bits | any | With ECC | Final | any | None
Stratix® V GX (Vcc = 0.9V) | I2 | 400 | compatible with minimum frequency part | DDR2 | Soft | Half Rate |  | UDIMM | 1 DPC 2R | 144 bits | any | With ECC | Final | any | None
Stratix® V GX (Vcc = 0.9V) | I2 | 400 | compatible with minimum frequency part | DDR2 | Soft | Half Rate |  | UDIMM | 1 DPC 2R | up to 72 bits | any | With ECC | Final | any | None
Stratix® V GX (Vcc = 0.85V) | C3 | 333 | compatible with minimum frequency part | DDR2 | Soft | Half Rate |  | UDIMM | 1 DPC 2R | up to 72 bits | any | With ECC | Final | any | None
Stratix® V GX (Vcc = 0.85V) | C3 | 333 | compatible with minimum frequency part | DDR2 | Soft | Half Rate |  | UDIMM | 1 DPC 2R | 144 bits | any | With ECC | Final | any | None
Stratix® V GX (Vcc = 0.85V) | C3 | 333 | compatible with minimum frequency part | DDR2 | Soft | Half Rate |  | UDIMM | 1 DPC 2R | up to 72 bits | any | With ECC | Final | any | None
Stratix® V GX (Vcc = 0.85V) | I3 | 333 | compatible with minimum frequency part | DDR2 | Soft | Half Rate |  | UDIMM | 1 DPC 2R | up to 72 bits | any | With ECC | Final | any | None
Stratix® V GX (Vcc = 0.85V) | I3 | 333 | compatible with minimum frequency part | DDR2 | Soft | Half Rate |  | UDIMM | 1 DPC 2R | 144 bits | any | With ECC | Final | any | None
Stratix® V GX (Vcc = 0.85V) | I3 | 333 | compatible with minimum frequency part | DDR2 | Soft | Half Rate |  | UDIMM | 1 DPC 2R | up to 72 bits | any | With ECC | Final | any | None
Stratix® V GX (Vcc = 0.85V) | C4 | 333 | compatible with minimum frequency part | DDR2 | Soft | Half Rate |  | UDIMM | 1 DPC 2R | up to 72 bits | any | With ECC | Final | any | None
Stratix® V GX (Vcc = 0.85V) | C4 | 333 | compatible with minimum frequency part | DDR2 | Soft | Half Rate |  | UDIMM | 1 DPC 2R | 144 bits | any | With ECC | Final | any | None
Stratix® V GX (Vcc = 0.85V) | C4 | 333 | compatible with minimum frequency part | DDR2 | Soft | Half Rate |  | UDIMM | 1 DPC 2R | up to 72 bits | any | With ECC | Final | any | None
Stratix® V GX (Vcc = 0.85V) | I4 | 333 | compatible with minimum frequency part | DDR2 | Soft | Half Rate |  | UDIMM | 1 DPC 2R | up to 72 bits | any | With ECC | Final | any | None
Stratix® V GX (Vcc = 0.85V) | I4 | 333 | compatible with minimum frequency part | DDR2 | Soft | Half Rate |  | UDIMM | 1 DPC 2R | 144 bits | any | With ECC | Final | any | None
Stratix® V GX (Vcc = 0.85V) | I4 | 333 | compatible with minimum frequency part | DDR2 | Soft | Half Rate |  | UDIMM | 1 DPC 2R | up to 72 bits | any | With ECC | Final | any | None
Stratix® V GX (Vcc = 0.85V) | M4 | 333 | compatible with minimum frequency part | DDR2 | Soft | Half Rate |  | UDIMM | 1 DPC 2R | up to 72 bits | any | With ECC | Final | any | None
Stratix® V GX (Vcc = 0.85V) | M4 | 333 | compatible with minimum frequency part | DDR2 | Soft | Half Rate |  | UDIMM | 1 DPC 2R | 144 bits | any | With ECC | Final | any | None
Stratix® V GX (Vcc = 0.85V) | M4 | 333 | compatible with minimum frequency part | DDR2 | Soft | Half Rate |  | UDIMM | 1 DPC 2R | up to 72 bits | any | With ECC | Final | any | None
Stratix® V GX (Vcc = 0.85V) | C2L | 400 | compatible with minimum frequency part | DDR2 | Soft | Half Rate |  | UDIMM | 1 DPC 2R | up to 72 bits | any | With ECC | Final | any | None
Stratix® V GX (Vcc = 0.85V) | C2L | 400 | compatible with minimum frequency part | DDR2 | Soft | Half Rate |  | UDIMM | 1 DPC 2R | 144 bits | any | With ECC | Final | any | None
Stratix® V GX (Vcc = 0.85V) | C2L | 400 | compatible with minimum frequency part | DDR2 | Soft | Half Rate |  | UDIMM | 1 DPC 2R | up to 72 bits | any | With ECC | Final | any | None
Stratix® V GX (Vcc = 0.85V) | I2L | 400 | compatible with minimum frequency part | DDR2 | Soft | Half Rate |  | UDIMM | 1 DPC 2R | up to 72 bits | any | With ECC | Final | any | None
Stratix® V GX (Vcc = 0.85V) | I2L | 400 | compatible with minimum frequency part | DDR2 | Soft | Half Rate |  | UDIMM | 1 DPC 2R | 144 bits | any | With ECC | Final | any | None
Stratix® V GX (Vcc = 0.85V) | I2L | 400 | compatible with minimum frequency part | DDR2 | Soft | Half Rate |  | UDIMM | 1 DPC 2R | up to 72 bits | any | With ECC | Final | any | None
Stratix® V GX (Vcc = 0.85V) | C3L | 333 | compatible with minimum frequency part | DDR2 | Soft | Half Rate |  | UDIMM | 1 DPC 2R | up to 72 bits | any | With ECC | Final | any | None
Stratix® V GX (Vcc = 0.85V) | C3L | 333 | compatible with minimum frequency part | DDR2 | Soft | Half Rate |  | UDIMM | 1 DPC 2R | 144 bits | any | With ECC | Final | any | None
Stratix® V GX (Vcc = 0.85V) | C3L | 333 | compatible with minimum frequency part | DDR2 | Soft | Half Rate |  | UDIMM | 1 DPC 2R | up to 72 bits | any | With ECC | Final | any | None
Stratix® V GX (Vcc = 0.85V) | I3L | 333 | compatible with minimum frequency part | DDR2 | Soft | Half Rate |  | UDIMM | 1 DPC 2R | up to 72 bits | any | With ECC | Final | any | None
Stratix® V GX (Vcc = 0.85V) | I3L | 333 | compatible with minimum frequency part | DDR2 | Soft | Half Rate |  | UDIMM | 1 DPC 2R | 144 bits | any | With ECC | Final | any | None
Stratix® V GX (Vcc = 0.85V) | I3L | 333 | compatible with minimum frequency part | DDR2 | Soft | Half Rate |  | UDIMM | 1 DPC 2R | up to 72 bits | any | With ECC | Final | any | None
Stratix® V GX (Vcc = 0.9V) | I3YY | 333 | compatible with minimum frequency part | DDR2 | Soft | Half Rate |  | UDIMM | 1 DPC 2R | up to 72 bits | any | With ECC | Final | any | None
Stratix® V GX (Vcc = 0.9V) | I3YY | 333 | compatible with minimum frequency part | DDR2 | Soft | Half Rate |  | UDIMM | 1 DPC 2R | 144 bits | any | With ECC | Final | any | None
Stratix® V GX (Vcc = 0.9V) | I3YY | 333 | compatible with minimum frequency part | DDR2 | Soft | Half Rate |  | UDIMM | 1 DPC 2R | up to 72 bits | any | With ECC | Final | any | None
Stratix® V GX (Vcc = 0.9V) | C1 | 533 | compatible with minimum frequency part | DDR3 | Soft | Half Rate |  | UDIMM | 1 DPC 2R | up to 72 bits | any | With ECC | Final | any | Refer to pin placement guidelines in knowledge base solution rd06142011_575.
Stratix® V GX (Vcc = 0.9V) | C1 | 400 | compatible with minimum frequency part | DDR3 | Soft | Half Rate |  | UDIMM | 1 DPC 2R | 144 bits | any | With ECC | Final | any | Refer to pin placement guidelines in knowledge base solution rd06142011_575.
Stratix® V GX (Vcc = 0.9V) | C1 | 533 | compatible with minimum frequency part | DDR3 | Soft | Half Rate |  | UDIMM | 1 DPC 2R | up to 72 bits | any | With ECC | Final | any | Refer to pin placement guidelines in knowledge base solution rd06142011_575.
Stratix® V GX (Vcc = 0.9V) | C2 | 533 | compatible with minimum frequency part | DDR3 | Soft | Half Rate |  | UDIMM | 1 DPC 2R | up to 72 bits | any | With ECC | Final | any | Refer to pin placement guidelines in knowledge base solution rd06142011_575.
Stratix® V GX (Vcc = 0.9V) | C2 | 400 | compatible with minimum frequency part | DDR3 | Soft | Half Rate |  | UDIMM | 1 DPC 2R | 144 bits | any | With ECC | Final | any | Refer to pin placement guidelines in knowledge base solution rd06142011_575.
Stratix® V GX (Vcc = 0.9V) | C2 | 533 | compatible with minimum frequency part | DDR3 | Soft | Half Rate |  | UDIMM | 1 DPC 2R | up to 72 bits | any | With ECC | Final | any | Refer to pin placement guidelines in knowledge base solution rd06142011_575.
Stratix® V GX (Vcc = 0.9V) | I2 | 533 | compatible with minimum frequency part | DDR3 | Soft | Half Rate |  | UDIMM | 1 DPC 2R | up to 72 bits | any | With ECC | Final | any | Refer to pin placement guidelines in knowledge base solution rd06142011_575.
Stratix® V GX (Vcc = 0.9V) | I2 | 400 | compatible with minimum frequency part | DDR3 | Soft | Half Rate |  | UDIMM | 1 DPC 2R | 144 bits | any | With ECC | Final | any | Refer to pin placement guidelines in knowledge base solution rd06142011_575.
Stratix® V GX (Vcc = 0.9V) | I2 | 533 | compatible with minimum frequency part | DDR3 | Soft | Half Rate |  | UDIMM | 1 DPC 2R | up to 72 bits | any | With ECC | Final | any | Refer to pin placement guidelines in knowledge base solution rd06142011_575.
Stratix® V GX (Vcc = 0.85V) | C3 | 400 | compatible with minimum frequency part | DDR3 | Soft | Half Rate |  | UDIMM | 1 DPC 2R | up to 72 bits | any | With ECC | Final | any | Refer to pin placement guidelines in knowledge base solution rd06142011_575.
Stratix® V GX (Vcc = 0.85V) | C3 | 400 | compatible with minimum frequency part | DDR3 | Soft | Half Rate |  | UDIMM | 1 DPC 2R | 144 bits | any | With ECC | Final | any | Refer to pin placement guidelines in knowledge base solution rd06142011_575.
Stratix® V GX (Vcc = 0.85V) | C3 | 400 | compatible with minimum frequency part | DDR3 | Soft | Half Rate |  | UDIMM | 1 DPC 2R | up to 72 bits | any | With ECC | Final | any | Refer to pin placement guidelines in knowledge base solution rd06142011_575.
Stratix® V GX (Vcc = 0.85V) | I3 | 400 | compatible with minimum frequency part | DDR3 | Soft | Half Rate |  | UDIMM | 1 DPC 2R | up to 72 bits | any | With ECC | Final | any | Refer to pin placement guidelines in knowledge base solution rd06142011_575.
Stratix® V GX (Vcc = 0.85V) | I3 | 400 | compatible with minimum frequency part | DDR3 | Soft | Half Rate |  | UDIMM | 1 DPC 2R | 144 bits | any | With ECC | Final | any | Refer to pin placement guidelines in knowledge base solution rd06142011_575.
Stratix® V GX (Vcc = 0.85V) | I3 | 400 | compatible with minimum frequency part | DDR3 | Soft | Half Rate |  | UDIMM | 1 DPC 2R | up to 72 bits | any | With ECC | Final | any | Refer to pin placement guidelines in knowledge base solution rd06142011_575.
Stratix® V GX (Vcc = 0.85V) | C4 | 333 | 533 | DDR3 | Soft | Half Rate |  | UDIMM | 1 DPC 2R | up to 72 bits | any | With ECC | Final | any | Refer to pin placement guidelines in knowledge base solution rd06142011_575.
Stratix® V GX (Vcc = 0.85V) | C4 | 333 | 533 | DDR3 | Soft | Half Rate |  | UDIMM | 1 DPC 2R | 144 bits | any | With ECC | Final | any | Refer to pin placement guidelines in knowledge base solution rd06142011_575.
Stratix® V GX (Vcc = 0.85V) | C4 | 333 | 533 | DDR3 | Soft | Half Rate |  | UDIMM | 1 DPC 2R | up to 72 bits | any | With ECC | Final | any | Refer to pin placement guidelines in knowledge base solution rd06142011_575.
Stratix® V GX (Vcc = 0.85V) | I4 | 333 | 533 | DDR3 | Soft | Half Rate |  | UDIMM | 1 DPC 2R | up to 72 bits | any | With ECC | Final | any | Refer to pin placement guidelines in knowledge base solution rd06142011_575.
Stratix® V GX (Vcc = 0.85V) | I4 | 333 | 533 | DDR3 | Soft | Half Rate |  | UDIMM | 1 DPC 2R | 144 bits | any | With ECC | Final | any | Refer to pin placement guidelines in knowledge base solution rd06142011_575.
Stratix® V GX (Vcc = 0.85V) | I4 | 333 | 533 | DDR3 | Soft | Half Rate |  | UDIMM | 1 DPC 2R | up to 72 bits | any | With ECC | Final | any | Refer to pin placement guidelines in knowledge base solution rd06142011_575.
Stratix® V GX (Vcc = 0.85V) | M4 | 333 | 533 | DDR3 | Soft | Half Rate |  | UDIMM | 1 DPC 2R | up to 72 bits | any | With ECC | Final | any | Refer to pin placement guidelines in knowledge base solution rd06142011_575.
Stratix® V GX (Vcc = 0.85V) | M4 | 333 | 533 | DDR3 | Soft | Half Rate |  | UDIMM | 1 DPC 2R | 144 bits | any | With ECC | Final | any | Refer to pin placement guidelines in knowledge base solution rd06142011_575.
Stratix® V GX (Vcc = 0.85V) | M4 | 333 | 533 | DDR3 | Soft | Half Rate |  | UDIMM | 1 DPC 2R | up to 72 bits | any | With ECC | Final | any | Refer to pin placement guidelines in knowledge base solution rd06142011_575.
Stratix® V GX (Vcc = 0.85V) | C2L | 533 | compatible with minimum frequency part | DDR3 | Soft | Half Rate |  | UDIMM | 1 DPC 2R | up to 72 bits | any | With ECC | Final | any | Refer to pin placement guidelines in knowledge base solution rd06142011_575.
Stratix® V GX (Vcc = 0.85V) | C2L | 400 | compatible with minimum frequency part | DDR3 | Soft | Half Rate |  | UDIMM | 1 DPC 2R | 144 bits | any | With ECC | Final | any | Refer to pin placement guidelines in knowledge base solution rd06142011_575.
Stratix® V GX (Vcc = 0.85V) | C2L | 533 | compatible with minimum frequency part | DDR3 | Soft | Half Rate |  | UDIMM | 1 DPC 2R | up to 72 bits | any | With ECC | Final | any | Refer to pin placement guidelines in knowledge base solution rd06142011_575.
Stratix® V GX (Vcc = 0.85V) | I2L | 533 | compatible with minimum frequency part | DDR3 | Soft | Half Rate |  | UDIMM | 1 DPC 2R | up to 72 bits | any | With ECC | Final | any | Refer to pin placement guidelines in knowledge base solution rd06142011_575.
Stratix® V GX (Vcc = 0.85V) | I2L | 400 | compatible with minimum frequency part | DDR3 | Soft | Half Rate |  | UDIMM | 1 DPC 2R | 144 bits | any | With ECC | Final | any | Refer to pin placement guidelines in knowledge base solution rd06142011_575.
Stratix® V GX (Vcc = 0.85V) | I2L | 533 | compatible with minimum frequency part | DDR3 | Soft | Half Rate |  | UDIMM | 1 DPC 2R | up to 72 bits | any | With ECC | Final | any | Refer to pin placement guidelines in knowledge base solution rd06142011_575.
Stratix® V GX (Vcc = 0.85V) | C3L | 400 | compatible with minimum frequency part | DDR3 | Soft | Half Rate |  | UDIMM | 1 DPC 2R | up to 72 bits | any | With ECC | Final | any | Refer to pin placement guidelines in knowledge base solution rd06142011_575.
Stratix® V GX (Vcc = 0.85V) | C3L | 400 | compatible with minimum frequency part | DDR3 | Soft | Half Rate |  | UDIMM | 1 DPC 2R | 144 bits | any | With ECC | Final | any | Refer to pin placement guidelines in knowledge base solution rd06142011_575.
Stratix® V GX (Vcc = 0.85V) | C3L | 400 | compatible with minimum frequency part | DDR3 | Soft | Half Rate |  | UDIMM | 1 DPC 2R | up to 72 bits | any | With ECC | Final | any | Refer to pin placement guidelines in knowledge base solution rd06142011_575.
Stratix® V GX (Vcc = 0.85V) | I3L | 400 | compatible with minimum frequency part | DDR3 | Soft | Half Rate |  | UDIMM | 1 DPC 2R | up to 72 bits | any | With ECC | Final | any | Refer to pin placement guidelines in knowledge base solution rd06142011_575.
Stratix® V GX (Vcc = 0.85V) | I3L | 400 | compatible with minimum frequency part | DDR3 | Soft | Half Rate |  | UDIMM | 1 DPC 2R | 144 bits | any | With ECC | Final | any | Refer to pin placement guidelines in knowledge base solution rd06142011_575.
Stratix® V GX (Vcc = 0.85V) | I3L | 400 | compatible with minimum frequency part | DDR3 | Soft | Half Rate |  | UDIMM | 1 DPC 2R | up to 72 bits | any | With ECC | Final | any | Refer to pin placement guidelines in knowledge base solution rd06142011_575.
Stratix® V GX (Vcc = 0.9V) | I3YY | 400 | compatible with minimum frequency part | DDR3 | Soft | Half Rate |  | UDIMM | 1 DPC 2R | up to 72 bits | any | With ECC | Final | any | Refer to pin placement guidelines in knowledge base solution rd06142011_575.
Stratix® V GX (Vcc = 0.9V) | I3YY | 400 | compatible with minimum frequency part | DDR3 | Soft | Half Rate |  | UDIMM | 1 DPC 2R | 144 bits | any | With ECC | Final | any | Refer to pin placement guidelines in knowledge base solution rd06142011_575.
Stratix® V GX (Vcc = 0.9V) | I3YY | 400 | compatible with minimum frequency part | DDR3 | Soft | Half Rate |  | UDIMM | 1 DPC 2R | up to 72 bits | any | With ECC | Final | any | Refer to pin placement guidelines in knowledge base solution rd06142011_575.
Stratix® V GX (Vcc = 0.9V) | C1 | 533 | compatible with minimum frequency part | DDR3L | Soft | Half Rate |  | UDIMM | 1 DPC 2R | up to 72 bits | any | With ECC | Final | any | Refer to timing closure guidelines in database knowledge solution rd06142011_575.
Stratix® V GX (Vcc = 0.9V) | C1 | 533 | compatible with minimum frequency part | DDR3L | Soft | Half Rate |  | UDIMM | 1 DPC 2R | up to 72 bits | any | With ECC | Final | any | Refer to timing closure guidelines in database knowledge solution rd06142011_575.
Stratix® V GX (Vcc = 0.9V) | C2 | 533 | compatible with minimum frequency part | DDR3L | Soft | Half Rate |  | UDIMM | 1 DPC 2R | up to 72 bits | any | With ECC | Final | any | Refer to timing closure guidelines in database knowledge solution rd06142011_575.
Stratix® V GX (Vcc = 0.9V) | C2 | 533 | compatible with minimum frequency part | DDR3L | Soft | Half Rate |  | UDIMM | 1 DPC 2R | up to 72 bits | any | With ECC | Final | any | Refer to timing closure guidelines in database knowledge solution rd06142011_575.
Stratix® V GX (Vcc = 0.9V) | I2 | 533 | compatible with minimum frequency part | DDR3L | Soft | Half Rate |  | UDIMM | 1 DPC 2R | up to 72 bits | any | With ECC | Final | any | Refer to timing closure guidelines in database knowledge solution rd06142011_575.
Stratix® V GX (Vcc = 0.9V) | I2 | 533 | compatible with minimum frequency part | DDR3L | Soft | Half Rate |  | UDIMM | 1 DPC 2R | up to 72 bits | any | With ECC | Final | any | Refer to timing closure guidelines in database knowledge solution rd06142011_575.
Stratix® V GX (Vcc = 0.85V) | C3 | 400 | compatible with minimum frequency part | DDR3L | Soft | Half Rate |  | UDIMM | 1 DPC 2R | up to 72 bits | any | With ECC | Final | any | Refer to timing closure guidelines in database knowledge solution rd06142011_575.
Stratix® V GX (Vcc = 0.85V) | C3 | 400 | compatible with minimum frequency part | DDR3L | Soft | Half Rate |  | UDIMM | 1 DPC 2R | up to 72 bits | any | With ECC | Final | any | Refer to timing closure guidelines in database knowledge solution rd06142011_575.
Stratix® V GX (Vcc = 0.85V) | I3 | 400 | compatible with minimum frequency part | DDR3L | Soft | Half Rate |  | UDIMM | 1 DPC 2R | up to 72 bits | any | With ECC | Final | any | Refer to timing closure guidelines in database knowledge solution rd06142011_575.
Stratix® V GX (Vcc = 0.85V) | I3 | 400 | compatible with minimum frequency part | DDR3L | Soft | Half Rate |  | UDIMM | 1 DPC 2R | up to 72 bits | any | With ECC | Final | any | Refer to timing closure guidelines in database knowledge solution rd06142011_575.
Stratix® V GX (Vcc = 0.85V) | C4 | 333 | 533 | DDR3L | Soft | Half Rate |  | UDIMM | 1 DPC 2R | up to 72 bits | any | With ECC | Final | any | Refer to timing closure guidelines in database knowledge solution rd06142011_575.
Stratix® V GX (Vcc = 0.85V) | C4 | 333 | 533 | DDR3L | Soft | Half Rate |  | UDIMM | 1 DPC 2R | up to 72 bits | any | With ECC | Final | any | Refer to timing closure guidelines in database knowledge solution rd06142011_575.
Stratix® V GX (Vcc = 0.85V) | I4 | 333 | 533 | DDR3L | Soft | Half Rate |  | UDIMM | 1 DPC 2R | up to 72 bits | any | With ECC | Final | any | Refer to timing closure guidelines in database knowledge solution rd06142011_575.
Stratix® V GX (Vcc = 0.85V) | I4 | 333 | 533 | DDR3L | Soft | Half Rate |  | UDIMM | 1 DPC 2R | up to 72 bits | any | With ECC | Final | any | Refer to timing closure guidelines in database knowledge solution rd06142011_575.
Stratix® V GX (Vcc = 0.85V) | M4 | 333 | 533 | DDR3L | Soft | Half Rate |  | UDIMM | 1 DPC 2R | up to 72 bits | any | With ECC | Final | any | Refer to timing closure guidelines in database knowledge solution rd06142011_575.
Stratix® V GX (Vcc = 0.85V) | M4 | 333 | 533 | DDR3L | Soft | Half Rate |  | UDIMM | 1 DPC 2R | up to 72 bits | any | With ECC | Final | any | Refer to timing closure guidelines in database knowledge solution rd06142011_575.
Stratix® V GX (Vcc = 0.85V) | C2L | 533 | compatible with minimum frequency part | DDR3L | Soft | Half Rate |  | UDIMM | 1 DPC 2R | up to 72 bits | any | With ECC | Final | any | Refer to timing closure guidelines in database knowledge solution rd06142011_575.
Stratix® V GX (Vcc = 0.85V) | C2L | 533 | compatible with minimum frequency part | DDR3L | Soft | Half Rate |  | UDIMM | 1 DPC 2R | up to 72 bits | any | With ECC | Final | any | Refer to timing closure guidelines in database knowledge solution rd06142011_575.
Stratix® V GX (Vcc = 0.85V) | I2L | 533 | compatible with minimum frequency part | DDR3L | Soft | Half Rate |  | UDIMM | 1 DPC 2R | up to 72 bits | any | With ECC | Final | any | Refer to timing closure guidelines in database knowledge solution rd06142011_575.
Stratix® V GX (Vcc = 0.85V) | I2L | 533 | compatible with minimum frequency part | DDR3L | Soft | Half Rate |  | UDIMM | 1 DPC 2R | up to 72 bits | any | With ECC | Final | any | Refer to timing closure guidelines in database knowledge solution rd06142011_575.
Stratix® V GX (Vcc = 0.85V) | C3L | 400 | compatible with minimum frequency part | DDR3L | Soft | Half Rate |  | UDIMM | 1 DPC 2R | up to 72 bits | any | With ECC | Final | any | Refer to timing closure guidelines in database knowledge solution rd06142011_575.
Stratix® V GX (Vcc = 0.85V) | C3L | 400 | compatible with minimum frequency part | DDR3L | Soft | Half Rate |  | UDIMM | 1 DPC 2R | up to 72 bits | any | With ECC | Final | any | Refer to timing closure guidelines in database knowledge solution rd06142011_575.
Stratix® V GX (Vcc = 0.85V) | I3L | 400 | compatible with minimum frequency part | DDR3L | Soft | Half Rate |  | UDIMM | 1 DPC 2R | up to 72 bits | any | With ECC | Final | any | Refer to timing closure guidelines in database knowledge solution rd06142011_575.
Stratix® V GX (Vcc = 0.85V) | I3L | 400 | compatible with minimum frequency part | DDR3L | Soft | Half Rate |  | UDIMM | 1 DPC 2R | up to 72 bits | any | With ECC | Final | any | Refer to timing closure guidelines in database knowledge solution rd06142011_575.
Stratix® V GX (Vcc = 0.9V) | I3YY | 400 | compatible with minimum frequency part | DDR3L | Soft | Half Rate |  | UDIMM | 1 DPC 2R | up to 72 bits | any | With ECC | Final | any | Refer to timing closure guidelines in database knowledge solution rd06142011_575.
Stratix® V GX (Vcc = 0.9V) | I3YY | 400 | compatible with minimum frequency part | DDR3L | Soft | Half Rate |  | UDIMM | 1 DPC 2R | up to 72 bits | any | With ECC | Final | any | Refer to timing closure guidelines in database knowledge solution rd06142011_575.
Stratix® V GX (Vcc = 0.9V) | C1 | 533 | compatible with minimum frequency part | DDR3 | Soft | Quarter Rate |  | UDIMM | 1 DPC 2R | 144 bits | any | With ECC | Final | any | Refer to pin placement guidelines in knowledge base solution rd06142011_575.
Stratix® V GX (Vcc = 0.9V) | C1 | 800 | compatible with minimum frequency part | DDR3 | Soft | Quarter Rate |  | UDIMM | 1 DPC 2R | up to 72 bits | any | With ECC | Final | any | Refer to pin placement guidelines in knowledge base solution rd06142011_575.
Stratix® V GX (Vcc = 0.9V) | C1 | 800 | compatible with minimum frequency part | DDR3 | Soft | Quarter Rate |  | UDIMM | 1 DPC 2R | up to 72 bits | any | With ECC | Final | any | Refer to pin placement guidelines in knowledge base solution rd06142011_575.
Stratix® V GX (Vcc = 0.9V) | C2 | 800 | compatible with minimum frequency part | DDR3 | Soft | Quarter Rate |  | UDIMM | 1 DPC 2R | up to 72 bits | any | With ECC | Final | any | Refer to pin placement guidelines in knowledge base solution rd06142011_575.
Stratix® V GX (Vcc = 0.9V) | C2 | 800 | compatible with minimum frequency part | DDR3 | Soft | Quarter Rate |  | UDIMM | 1 DPC 2R | up to 72 bits | any | With ECC | Final | any | Refer to pin placement guidelines in knowledge base solution rd06142011_575.
Stratix® V GX (Vcc = 0.9V) | C2 | 533 | compatible with minimum frequency part | DDR3 | Soft | Quarter Rate |  | UDIMM | 1 DPC 2R | 144 bits | any | With ECC | Final | any | Refer to pin placement guidelines in knowledge base solution rd06142011_575.
Stratix® V GX (Vcc = 0.9V) | I2 | 800 | compatible with minimum frequency part | DDR3 | Soft | Quarter Rate |  | UDIMM | 1 DPC 2R | up to 72 bits | any | With ECC | Final | any | Refer to pin placement guidelines in knowledge base solution rd06142011_575.
Stratix® V GX (Vcc = 0.9V) | I2 | 800 | compatible with minimum frequency part | DDR3 | Soft | Quarter Rate |  | UDIMM | 1 DPC 2R | up to 72 bits | any | With ECC | Final | any | Refer to pin placement guidelines in knowledge base solution rd06142011_575.
Stratix® V GX (Vcc = 0.9V) | I2 | 533 | compatible with minimum frequency part | DDR3 | Soft | Quarter Rate |  | UDIMM | 1 DPC 2R | 144 bits | any | With ECC | Final | any | None
Stratix® V GX (Vcc = 0.85V) | C3 | 533 | compatible with minimum frequency part | DDR3 | Soft | Quarter Rate |  | UDIMM | 1 DPC 2R | 144 bits | any | With ECC | Final | any | Refer to pin placement guidelines in knowledge base solution rd06142011_575.
Stratix® V GX (Vcc = 0.85V) | C3 | 667 | compatible with minimum frequency part | DDR3 | Soft | Quarter Rate |  | UDIMM | 1 DPC 2R | up to 72 bits | any | With ECC | Final | any | Refer to pin placement guidelines in knowledge base solution rd06142011_575.
Stratix® V GX (Vcc = 0.85V) | C3 | 667 | compatible with minimum frequency part | DDR3 | Soft | Quarter Rate |  | UDIMM | 1 DPC 2R | up to 72 bits | any | With ECC | Final | any | Refer to pin placement guidelines in knowledge base solution rd06142011_575.
Stratix® V GX (Vcc = 0.85V) | I3 | 533 | compatible with minimum frequency part | DDR3 | Soft | Quarter Rate |  | UDIMM | 1 DPC 2R | 144 bits | any | With ECC | Final | any | Refer to pin placement guidelines in knowledge base solution rd06142011_575.
Stratix® V GX (Vcc = 0.85V) | I3 | 667 | compatible with minimum frequency part | DDR3 | Soft | Quarter Rate |  | UDIMM | 1 DPC 2R | up to 72 bits | any | With ECC | Final | any | Refer to pin placement guidelines in knowledge base solution rd06142011_575.
Stratix® V GX (Vcc = 0.85V) | I3 | 667 | compatible with minimum frequency part | DDR3 | Soft | Quarter Rate |  | UDIMM | 1 DPC 2R | up to 72 bits | any | With ECC | Final | any | Refer to pin placement guidelines in knowledge base solution rd06142011_575.
Stratix® V GX (Vcc = 0.85V) | C4 | 400 | compatible with minimum frequency part | DDR3 | Soft | Quarter Rate |  | UDIMM | 1 DPC 2R | up to 72 bits | any | With ECC | Final | any | Refer to pin placement guidelines in knowledge base solution rd06142011_575.
Stratix® V GX (Vcc = 0.85V) | C4 | 400 | compatible with minimum frequency part | DDR3 | Soft | Quarter Rate |  | UDIMM | 1 DPC 2R | 144 bits | any | With ECC | Final | any | Refer to pin placement guidelines in knowledge base solution rd06142011_575.
Stratix® V GX (Vcc = 0.85V) | C4 | 400 | compatible with minimum frequency part | DDR3 | Soft | Quarter Rate |  | UDIMM | 1 DPC 2R | up to 72 bits | any | With ECC | Final | any | Refer to pin placement guidelines in knowledge base solution rd06142011_575.
Stratix® V GX (Vcc = 0.85V) | I4 | 400 | compatible with minimum frequency part | DDR3 | Soft | Quarter Rate |  | UDIMM | 1 DPC 2R | up to 72 bits | any | With ECC | Final | any | Refer to pin placement guidelines in knowledge base solution rd06142011_575.
Stratix® V GX (Vcc = 0.85V) | I4 | 400 | compatible with minimum frequency part | DDR3 | Soft | Quarter Rate |  | UDIMM | 1 DPC 2R | 144 bits | any | With ECC | Final | any | Refer to pin placement guidelines in knowledge base solution rd06142011_575.
Stratix® V GX (Vcc = 0.85V) | I4 | 400 | compatible with minimum frequency part | DDR3 | Soft | Quarter Rate |  | UDIMM | 1 DPC 2R | up to 72 bits | any | With ECC | Final | any | Refer to pin placement guidelines in knowledge base solution rd06142011_575.
Stratix® V GX (Vcc = 0.85V) | M4 | 400 | compatible with minimum frequency part | DDR3 | Soft | Quarter Rate |  | UDIMM | 1 DPC 2R | up to 72 bits | any | With ECC | Final | any | Refer to pin placement guidelines in knowledge base solution rd06142011_575.
Stratix® V GX (Vcc = 0.85V) | M4 | 400 | compatible with minimum frequency part | DDR3 | Soft | Quarter Rate |  | UDIMM | 1 DPC 2R | 144 bits | any | With ECC | Final | any | Refer to pin placement guidelines in knowledge base solution rd06142011_575.
Stratix® V GX (Vcc = 0.85V) | M4 | 400 | compatible with minimum frequency part | DDR3 | Soft | Quarter Rate |  | UDIMM | 1 DPC 2R | up to 72 bits | any | With ECC | Final | any | Refer to pin placement guidelines in knowledge base solution rd06142011_575.
Stratix® V GX (Vcc = 0.85V) | C2L | 533 | compatible with minimum frequency part | DDR3 | Soft | Quarter Rate |  | UDIMM | 1 DPC 2R | 144 bits | any | With ECC | Final | any | Refer to pin placement guidelines in knowledge base solution rd06142011_575.
Stratix® V GX (Vcc = 0.85V) | C2L | 800 | compatible with minimum frequency part | DDR3 | Soft | Quarter Rate |  | UDIMM | 1 DPC 2R | up to 72 bits | any | With ECC | Final | any | None
Stratix® V GX (Vcc = 0.85V) | C2L | 800 | compatible with minimum frequency part | DDR3 | Soft | Quarter Rate |  | UDIMM | 1 DPC 2R | up to 72 bits | any | With ECC | Final | any | None
Stratix® V GX (Vcc = 0.85V) | I2L | 533 | compatible with minimum frequency part | DDR3 | Soft | Quarter Rate |  | UDIMM | 1 DPC 2R | 144 bits | any | With ECC | Final | any | Refer to pin placement guidelines in knowledge base solution rd06142011_575.
Stratix® V GX (Vcc = 0.85V) | I2L | 800 | compatible with minimum frequency part | DDR3 | Soft | Quarter Rate |  | UDIMM | 1 DPC 2R | up to 72 bits | any | With ECC | Final | any | Refer to pin placement guidelines in knowledge base solution rd06142011_575.
Stratix® V GX (Vcc = 0.85V) | I2L | 800 | compatible with minimum frequency part | DDR3 | Soft | Quarter Rate |  | UDIMM | 1 DPC 2R | up to 72 bits | any | With ECC | Final | any | Refer to pin placement guidelines in knowledge base solution rd06142011_575.
Stratix® V GX (Vcc = 0.85V) | C3L | 667 | compatible with minimum frequency part | DDR3 | Soft | Quarter Rate |  | UDIMM | 1 DPC 2R | up to 72 bits | any | With ECC | Final | any | Refer to pin placement guidelines in knowledge base solution rd06142011_575.
Stratix® V GX (Vcc = 0.85V) | C3L | 533 | compatible with minimum frequency part | DDR3 | Soft | Quarter Rate |  | UDIMM | 1 DPC 2R | 144 bits | any | With ECC | Final | any | Refer to pin placement guidelines in knowledge base solution rd06142011_575.
Stratix® V GX (Vcc = 0.85V) | C3L | 667 | compatible with minimum frequency part | DDR3 | Soft | Quarter Rate |  | UDIMM | 1 DPC 2R | up to 72 bits | any | With ECC | Final | any | Refer to pin placement guidelines in knowledge base solution rd06142011_575.
Stratix® V GX (Vcc = 0.85V) | I3L | 667 | compatible with minimum frequency part | DDR3 | Soft | Quarter Rate |  | UDIMM | 1 DPC 2R | up to 72 bits | any | With ECC | Final | any | Refer to pin placement guidelines in knowledge base solution rd06142011_575.
Stratix® V GX (Vcc = 0.85V) | I3L | 533 | compatible with minimum frequency part | DDR3 | Soft | Quarter Rate |  | UDIMM | 1 DPC 2R | 144 bits | any | With ECC | Final | any | Refer to pin placement guidelines in knowledge base solution rd06142011_575.
Stratix® V GX (Vcc = 0.85V) | I3L | 667 | compatible with minimum frequency part | DDR3 | Soft | Quarter Rate |  | UDIMM | 1 DPC 2R | up to 72 bits | any | With ECC | Final | any | Refer to pin placement guidelines in knowledge base solution rd06142011_575.
Stratix® V GX (Vcc = 0.9V) | I3YY | 533 | compatible with minimum frequency part | DDR3 | Soft | Quarter Rate |  | UDIMM | 1 DPC 2R | 144 bits | any | With ECC | Final | any | Refer to pin placement guidelines in knowledge base solution rd06142011_575.
Stratix® V GX (Vcc = 0.9V) | I3YY | 667 | compatible with minimum frequency part | DDR3 | Soft | Quarter Rate |  | UDIMM | 1 DPC 2R | up to 72 bits | any | With ECC | Final | any | Refer to pin placement guidelines in knowledge base solution rd06142011_575.
Stratix® V GX (Vcc = 0.9V) | I3YY | 667 | compatible with minimum frequency part | DDR3 | Soft | Quarter Rate |  | UDIMM | 1 DPC 2R | up to 72 bits | any | With ECC | Final | any | Refer to pin placement guidelines in knowledge base solution rd06142011_575.
Stratix® V GX (Vcc = 0.9V) | C1 | 800 | compatible with minimum frequency part | DDR3L | Soft | Quarter Rate |  | UDIMM | 1 DPC 2R | up to 72 bits | any | With ECC | Final | any | Refer to timing closure guidelines in database knowledge solution rd06142011_575.
Stratix® V GX (Vcc = 0.9V) | C1 | 800 | compatible with minimum frequency part | DDR3L | Soft | Quarter Rate |  | UDIMM | 1 DPC 2R | up to 72 bits | any | With ECC | Final | any | Refer to timing closure guidelines in database knowledge solution rd06142011_575.
Stratix® V GX (Vcc = 0.9V) | C2 | 800 | compatible with minimum frequency part | DDR3L | Soft | Quarter Rate |  | UDIMM | 1 DPC 2R | up to 72 bits | any | With ECC | Final | any | Refer to timing closure guidelines in database knowledge solution rd06142011_575.
Stratix® V GX (Vcc = 0.9V) | C2 | 800 | compatible with minimum frequency part | DDR3L | Soft | Quarter Rate |  | UDIMM | 1 DPC 2R | up to 72 bits | any | With ECC | Final | any | Refer to timing closure guidelines in database knowledge solution rd06142011_575.
Stratix® V GX (Vcc = 0.9V) | I2 | 800 | compatible with minimum frequency part | DDR3L | Soft | Quarter Rate |  | UDIMM | 1 DPC 2R | up to 72 bits | any | With ECC | Final | any | None
Stratix® V GX (Vcc = 0.9V) | I2 | 800 | compatible with minimum frequency part | DDR3L | Soft | Quarter Rate |  | UDIMM | 1 DPC 2R | up to 72 bits | any | With ECC | Final | any | None
Stratix® V GX (Vcc = 0.85V) | C3 | 667 | compatible with minimum frequency part | DDR3L | Soft | Quarter Rate |  | UDIMM | 1 DPC 2R | up to 72 bits | any | With ECC | Final | any | Refer to timing closure guidelines in database knowledge solution rd06142011_575.
Stratix® V GX (Vcc = 0.85V) | C3 | 667 | compatible with minimum frequency part | DDR3L | Soft | Quarter Rate |  | UDIMM | 1 DPC 2R | up to 72 bits | any | With ECC | Final | any | Refer to timing closure guidelines in database knowledge solution rd06142011_575.
Stratix® V GX (Vcc = 0.85V) | I3 | 667 | compatible with minimum frequency part | DDR3L | Soft | Quarter Rate |  | UDIMM | 1 DPC 2R | up to 72 bits | any | With ECC | Final | any | Refer to timing closure guidelines in database knowledge solution rd06142011_575.
Stratix® V GX (Vcc = 0.85V) | I3 | 667 | compatible with minimum frequency part | DDR3L | Soft | Quarter Rate |  | UDIMM | 1 DPC 2R | up to 72 bits | any | With ECC | Final | any | Refer to timing closure guidelines in database knowledge solution rd06142011_575.
Stratix® V GX (Vcc = 0.85V) | C4 | 400 | compatible with minimum frequency part | DDR3L | Soft | Quarter Rate |  | UDIMM | 1 DPC 2R | up to 72 bits | any | With ECC | Final | any | Refer to timing closure guidelines in database knowledge solution rd06142011_575.
Stratix® V GX (Vcc = 0.85V) | C4 | 400 | compatible with minimum frequency part | DDR3L | Soft | Quarter Rate |  | UDIMM | 1 DPC 2R | up to 72 bits | any | With ECC | Final | any | Refer to timing closure guidelines in database knowledge solution rd06142011_575.
Stratix® V GX (Vcc = 0.85V) | I4 | 400 | compatible with minimum frequency part | DDR3L | Soft | Quarter Rate |  | UDIMM | 1 DPC 2R | up to 72 bits | any | With ECC | Final | any | Refer to timing closure guidelines in database knowledge solution rd06142011_575.
Stratix® V GX (Vcc = 0.85V) | I4 | 400 | compatible with minimum frequency part | DDR3L | Soft | Quarter Rate |  | UDIMM | 1 DPC 2R | up to 72 bits | any | With ECC | Final | any | Refer to timing closure guidelines in database knowledge solution rd06142011_575.
Stratix® V GX (Vcc = 0.85V) | M4 | 400 | compatible with minimum frequency part | DDR3L | Soft | Quarter Rate |  | UDIMM | 1 DPC 2R | up to 72 bits | any | With ECC | Final | any | Refer to timing closure guidelines in database knowledge solution rd06142011_575.
Stratix® V GX (Vcc = 0.85V) | M4 | 400 | compatible with minimum frequency part | DDR3L | Soft | Quarter Rate |  | UDIMM | 1 DPC 2R | up to 72 bits | any | With ECC | Final | any | Refer to timing closure guidelines in database knowledge solution rd06142011_575.
Stratix® V GX (Vcc = 0.85V) | C2L | 800 | compatible with minimum frequency part | DDR3L | Soft | Quarter Rate |  | UDIMM | 1 DPC 2R | up to 72 bits | any | With ECC | Final | any | None
Stratix® V GX (Vcc = 0.85V) | C2L | 800 | compatible with minimum frequency part | DDR3L | Soft | Quarter Rate |  | UDIMM | 1 DPC 2R | up to 72 bits | any | With ECC | Final | any | None
Stratix® V GX (Vcc = 0.85V) | I2L | 800 | compatible with minimum frequency part | DDR3L | Soft | Quarter Rate |  | UDIMM | 1 DPC 2R | up to 72 bits | any | With ECC | Final | any | None
Stratix® V GX (Vcc = 0.85V) | I2L | 800 | compatible with minimum frequency part | DDR3L | Soft | Quarter Rate |  | UDIMM | 1 DPC 2R | up to 72 bits | any | With ECC | Final | any | None
Stratix® V GX (Vcc = 0.85V) | C3L | 667 | compatible with minimum frequency part | DDR3L | Soft | Quarter Rate |  | UDIMM | 1 DPC 2R | up to 72 bits | any | With ECC | Final | any | Refer to timing closure guidelines in database knowledge solution rd06142011_575.
Stratix® V GX (Vcc = 0.85V) | C3L | 667 | compatible with minimum frequency part | DDR3L | Soft | Quarter Rate |  | UDIMM | 1 DPC 2R | up to 72 bits | any | With ECC | Final | any | Refer to timing closure guidelines in database knowledge solution rd06142011_575.
Stratix® V GX (Vcc = 0.85V) | I3L | 667 | compatible with minimum frequency part | DDR3L | Soft | Quarter Rate |  | UDIMM | 1 DPC 2R | up to 72 bits | any | With ECC | Final | any | Refer to timing closure guidelines in database knowledge solution rd06142011_575.
Stratix® V GX (Vcc = 0.85V) | I3L | 667 | compatible with minimum frequency part | DDR3L | Soft | Quarter Rate |  | UDIMM | 1 DPC 2R | up to 72 bits | any | With ECC | Final | any | Refer to timing closure guidelines in database knowledge solution rd06142011_575.
Stratix® V GX (Vcc = 0.9V) | I3YY | 667 | compatible with minimum frequency part | DDR3L | Soft | Quarter Rate |  | UDIMM | 1 DPC 2R | up to 72 bits | any | With ECC | Final | any | Refer to timing closure guidelines in database knowledge solution rd06142011_575.
Stratix® V GX (Vcc = 0.9V) | I3YY | 667 | compatible with minimum frequency part | DDR3L | Soft | Quarter Rate |  | UDIMM | 1 DPC 2R | up to 72 bits | any | With ECC | Final | any | Refer to timing closure guidelines in database knowledge solution rd06142011_575.
Stratix® V GS (Vcc = 0.85V) | C2L | 533 | compatible with minimum frequency part | DDR3L | Soft | Quarter Rate |  | RDIMM | 2 DPC 2R | up to 72 bits | any | With ECC | Final | any | Refer to timing closure guidelines in database knowledge solution rd06142011_575.
Stratix® V GS (Vcc = 0.85V) | I2L | 533 | compatible with minimum frequency part | DDR3L | Soft | Quarter Rate |  | RDIMM | 2 DPC 2R | up to 72 bits | any | With ECC | Final | any | Refer to timing closure guidelines in database knowledge solution rd06142011_575.
Stratix® V GS (Vcc = 0.85V) | I2L | 533 | compatible with minimum frequency part | DDR3L | Soft | Quarter Rate |  | RDIMM | 2 DPC 2R | up to 72 bits | any | With ECC | Final | any | Refer to timing closure guidelines in database knowledge solution rd06142011_575.
Stratix® V GS (Vcc = 0.85V) | C3L | 400 | compatible with minimum frequency part | DDR3L | Soft | Quarter Rate |  | RDIMM | 2 DPC 2R | up to 72 bits | any | With ECC | Final | any | Refer to timing closure guidelines in database knowledge solution rd06142011_575.
Stratix® V GS (Vcc = 0.85V) | C3L | 400 | compatible with minimum frequency part | DDR3L | Soft | Quarter Rate |  | RDIMM | 2 DPC 2R | up to 72 bits | any | With ECC | Final | any | Refer to timing closure guidelines in database knowledge solution rd06142011_575.
Stratix® V GS (Vcc = 0.85V) | I3L | 400 | compatible with minimum frequency part | DDR3L | Soft | Quarter Rate |  | RDIMM | 2 DPC 2R | up to 72 bits | any | With ECC | Final | any | Refer to timing closure guidelines in database knowledge solution rd06142011_575.
Stratix® V GS (Vcc = 0.85V) | I3L | 400 | compatible with minimum frequency part | DDR3L | Soft | Quarter Rate |  | RDIMM | 2 DPC 2R | up to 72 bits | any | With ECC | Final | any | Refer to timing closure guidelines in database knowledge solution rd06142011_575.
Stratix® V GS (Vcc = 0.9V) | I3YY | 400 | compatible with minimum frequency part | DDR3L | Soft | Quarter Rate |  | RDIMM | 2 DPC 2R | up to 72 bits | any | With ECC | Final | any | Refer to timing closure guidelines in database knowledge solution rd06142011_575.
Stratix® V GS (Vcc = 0.9V) | I3YY | 400 | compatible with minimum frequency part | DDR3L | Soft | Quarter Rate |  | RDIMM | 2 DPC 2R | up to 72 bits | any | With ECC | Final | any | Refer to timing closure guidelines in database knowledge solution rd06142011_575.
Stratix® V GT (Vcc = 0.9V) | C1 | 533 | compatible with minimum frequency part | DDR3 | Soft | Quarter Rate |  | Ping Pong PHY | 2 DPC 2R | up to 72 bits | any | With ECC | Final | any | Refer to pin placement guidelines in knowledge base solution rd06142011_575.
Stratix® V GT (Vcc = 0.9V) | C1 | 533 | compatible with minimum frequency part | DDR3 | Soft | Quarter Rate |  | Ping Pong PHY | 2 DPC 2R | up to 72 bits | any | With ECC | Final | any | Refer to pin placement guidelines in knowledge base solution rd06142011_575.
Stratix® V GT (Vcc = 0.9V) | C2 | 533 | compatible with minimum frequency part | DDR3 | Soft | Quarter Rate |  | Ping Pong PHY | 2 DPC 2R | up to 72 bits | any | With ECC | Final | any | Refer to pin placement guidelines in knowledge base solution rd06142011_575.
Stratix® V GT (Vcc = 0.9V) | C2 | 533 | compatible with minimum frequency part | DDR3 | Soft | Quarter Rate |  | Ping Pong PHY | 2 DPC 2R | up to 72 bits | any | With ECC | Final | any | Refer to pin placement guidelines in knowledge base solution rd06142011_575.
Stratix® V GT (Vcc = 0.9V) | I2 | 533 | compatible with minimum frequency part | DDR3 | Soft | Quarter Rate |  | Ping Pong PHY | 2 DPC 2R | up to 72 bits | any | With ECC | Final | any | Refer to pin placement guidelines in knowledge base solution rd06142011_575.
Stratix® V GT (Vcc = 0.9V) | I2 | 533 | compatible with minimum frequency part | DDR3 | Soft | Quarter Rate |  | Ping Pong PHY | 2 DPC 2R | up to 72 bits | any | With ECC | Final | any | Refer to pin placement guidelines in knowledge base solution rd06142011_575.
Stratix® V GT (Vcc = 0.85V) | C3 | 400 | compatible with minimum frequency part | DDR3 | Soft | Quarter Rate |  | Ping Pong PHY | 2 DPC 2R | up to 72 bits | any | With ECC | Final | any | Refer to pin placement guidelines in knowledge base solution rd06142011_575.
Stratix® V GT (Vcc = 0.85V) | C3 | 400 | compatible with minimum frequency part | DDR3 | Soft | Quarter Rate |  | Ping Pong PHY | 2 DPC 2R | up to 72 bits | any | With ECC | Final | any | Refer to pin placement guidelines in knowledge base solution rd06142011_575.
Stratix® V GT (Vcc = 0.85V) | I3 | 400 | compatible with minimum frequency part | DDR3 | Soft | Quarter Rate |  | Ping Pong PHY | 2 DPC 2R | up to 72 bits | any | With ECC | Final | any | Refer to pin placement guidelines in knowledge base solution rd06142011_575.
Stratix® V GT (Vcc = 0.85V) | I3 | 400 | compatible with minimum frequency part | DDR3 | Soft | Quarter Rate |  | Ping Pong PHY | 2 DPC 2R | up to 72 bits | any | With ECC | Final | any | Refer to pin placement guidelines in knowledge base solution rd06142011_575.
Stratix® V GT (Vcc = 0.85V) | C4 | 400 | compatible with minimum frequency part | DDR3 | Soft | Quarter Rate |  | Ping Pong PHY | 2 DPC 2R | up to 72 bits | any | With ECC | Final | any | Refer to pin placement guidelines in knowledge base solution rd06142011_575.
Stratix® V GT (Vcc = 0.85V) | C4 | 400 | compatible with minimum frequency part | DDR3 | Soft | Quarter Rate |  | Ping Pong PHY | 2 DPC 2R | up to 72 bits | any | With ECC | Final | any | Refer to pin placement guidelines in knowledge base solution rd06142011_575.
Stratix® V GT (Vcc = 0.85V) | I4 | 333 | 400 | DDR3 | Soft | Quarter Rate |  | Ping Pong PHY | 2 DPC 2R | up to 72 bits | any | With ECC | Final | any | Refer to pin placement guidelines in knowledge base solution rd06142011_575.
Stratix® V GT (Vcc = 0.85V) | I4 | 333 | 400 | DDR3 | Soft | Quarter Rate |  | Ping Pong PHY | 2 DPC 2R | up to 72 bits | any | With ECC | Final | any | Refer to pin placement guidelines in knowledge base solution rd06142011_575.
Stratix® V GT (Vcc = 0.85V) | M4 | 400 | compatible with minimum frequency part | DDR3 | Soft | Quarter Rate |  | Ping Pong PHY | 2 DPC 2R | up to 72 bits | any | With ECC | Final | any | Refer to pin placement guidelines in knowledge base solution rd06142011_575.
Stratix® V GT (Vcc = 0.85V) | M4 | 400 | compatible with minimum frequency part | DDR3 | Soft | Quarter Rate |  | Ping Pong PHY | 2 DPC 2R | up to 72 bits | any | With ECC | Final | any | Refer to pin placement guidelines in knowledge base solution rd06142011_575.
Stratix® V GT (Vcc = 0.85V) | C2L | 533 | compatible with minimum frequency part | DDR3 | Soft | Quarter Rate |  | Ping Pong PHY | 2 DPC 2R | up to 72 bits | any | With ECC | Final | any | Refer to pin placement guidelines in knowledge base solution rd06142011_575.
Stratix® V GT (Vcc = 0.85V) | C2L | 533 | compatible with minimum frequency part | DDR3 | Soft | Quarter Rate |  | Ping Pong PHY | 2 DPC 2R | up to 72 bits | any | With ECC | Final | any | Refer to pin placement guidelines in knowledge base solution rd06142011_575.
Stratix® V GT (Vcc = 0.85V) | I2L | 533 | compatible with minimum frequency part | DDR3 | Soft | Quarter Rate |  | Ping Pong PHY | 2 DPC 2R | up to 72 bits | any | With ECC | Final | any | Refer to pin placement guidelines in knowledge base solution rd06142011_575.
Stratix® V GT (Vcc = 0.85V) | I2L | 533 | compatible with minimum frequency part | DDR3 | Soft | Quarter Rate |  | Ping Pong PHY | 2 DPC 2R | up to 72 bits | any | With ECC | Final | any | Refer to pin placement guidelines in knowledge base solution rd06142011_575.
Stratix® V GT (Vcc = 0.85V) | C3L | 400 | compatible with minimum frequency part | DDR3 | Soft | Quarter Rate |  | Ping Pong PHY | 2 DPC 2R | up to 72 bits | any | With ECC | Final | any | Refer to pin placement guidelines in knowledge base solution rd06142011_575.
Stratix® V GT (Vcc = 0.85V) | C3L | 400 | compatible with minimum frequency part | DDR3 | Soft | Quarter Rate |  | Ping Pong PHY | 2 DPC 2R | up to 72 bits | any | With ECC | Final | any | Refer to pin placement guidelines in knowledge base solution rd06142011_575.
Stratix® V GT (Vcc = 0.85V) | I3L | 400 | compatible with minimum frequency part | DDR3 | Soft | Quarter Rate |  | Ping Pong PHY | 2 DPC 2R | up to 72 bits | any | With ECC | Final | any | Refer to pin placement guidelines in knowledge base solution rd06142011_575.
Stratix® V GT (Vcc = 0.85V) | I3L | 400 | compatible with minimum frequency part | DDR3 | Soft | Quarter Rate |  | Ping Pong PHY | 2 DPC 2R | up to 72 bits | any | With ECC | Final | any | Refer to pin placement guidelines in knowledge base solution rd06142011_575.
Stratix® V GT (Vcc = 0.9V) | C1 | 533 | compatible with minimum frequency part | DDR3L | Soft | Quarter Rate |  | Ping Pong PHY | 2 DPC 2R | up to 72 bits | any | With ECC | Final | any | Refer to timing closure guidelines in database knowledge solution rd06142011_575.
Stratix® V GT (Vcc = 0.9V) | C2 | 533 | compatible with minimum frequency part | DDR3L | Soft | Quarter Rate |  | Ping Pong PHY | 2 DPC 2R | up to 72 bits | any | With ECC | Final | any | Refer to timing closure guidelines in database knowledge solution rd06142011_575.
Stratix® V GT (Vcc = 0.9V) | C2 | 533 | compatible with minimum frequency part | DDR3L | Soft | Quarter Rate |  | Ping Pong PHY | 2 DPC 2R | up to 72 bits | any | With ECC | Final | any | Refer to timing closure guidelines in database knowledge solution rd06142011_575.
Stratix® V GT (Vcc = 0.9V) | I2 | 533 | compatible with minimum frequency part | DDR3L | Soft | Quarter Rate |  | Ping Pong PHY | 2 DPC 2R | up to 72 bits | any | With ECC | Final | any | Refer to timing closure guidelines in database knowledge solution rd06142011_575.
Stratix® V GT (Vcc = 0.9V) | I2 | 533 | compatible with minimum frequency part | DDR3L | Soft | Quarter Rate |  | Ping Pong PHY | 2 DPC 2R | up to 72 bits | any | With ECC | Final | any | Refer to timing closure guidelines in database knowledge solution rd06142011_575.
Stratix® V GT (Vcc = 0.85V) | C3 | 400 | compatible with minimum frequency part | DDR3L | Soft | Quarter Rate |  | Ping Pong PHY | 2 DPC 2R | up to 72 bits | any | With ECC | Final | any | Refer to timing closure guidelines in database knowledge solution rd06142011_575.
Stratix® V GT (Vcc = 0.85V) | C3 | 400 | compatible with minimum frequency part | DDR3L | Soft | Quarter Rate |  | Ping Pong PHY | 2 DPC 2R | up to 72 bits | any | With ECC | Final | any | Refer to timing closure guidelines in database knowledge solution rd06142011_575.
Stratix® V GT (Vcc = 0.85V) | I3 | 400 | compatible with minimum frequency part | DDR3L | Soft | Quarter Rate |  | Ping Pong PHY | 2 DPC 2R | up to 72 bits | any | With ECC | Final | any | Refer to timing closure guidelines in database knowledge solution rd06142011_575.
Stratix® V GT (Vcc = 0.85V) | I3 | 400 | compatible with minimum frequency part | DDR3L | Soft | Quarter Rate |  | Ping Pong PHY | 2 DPC 2R | up to 72 bits | any | With ECC | Final | any | Refer to timing closure guidelines in database knowledge solution rd06142011_575.
Stratix® V GT (Vcc = 0.85V) | C4 | 400 | compatible with minimum frequency part | DDR3L | Soft | Quarter Rate |  | Ping Pong PHY | 2 DPC 2R | up to 72 bits | any | With ECC | Final | any | Refer to timing closure guidelines in database knowledge solution rd06142011_575.
Stratix® V GT (Vcc = 0.85V) | C4 | 400 | compatible with minimum frequency part | DDR3L | Soft | Quarter Rate |  | Ping Pong PHY | 2 DPC 2R | up to 72 bits | any | With ECC | Final | any | Refer to timing closure guidelines in database knowledge solution rd06142011_575.
Stratix® V GT (Vcc = 0.85V) | I4 | 333 | 400 | DDR3L | Soft | Quarter Rate |  | Ping Pong PHY | 2 DPC 2R | up to 72 bits | any | With ECC | Final | any | Refer to timing closure guidelines in database knowledge solution rd06142011_575.
Stratix® V GT (Vcc = 0.85V) | M4 | 400 | compatible with minimum frequency part | DDR3L | Soft | Quarter Rate |  | Ping Pong PHY | 2 DPC 2R | up to 72 bits | any | With ECC | Final | any | Refer to timing closure guidelines in database knowledge solution rd06142011_575.
Stratix® V GT (Vcc = 0.85V) | M4 | 400 | compatible with minimum frequency part | DDR3L | Soft | Quarter Rate |  | Ping Pong PHY | 2 DPC 2R | up to 72 bits | any | With ECC | Final | any | Refer to timing closure guidelines in database knowledge solution rd06142011_575.
Stratix® V GT (Vcc = 0.85V) | C2L | 533 | compatible with minimum frequency part | DDR3L | Soft | Quarter Rate |  | Ping Pong PHY | 2 DPC 2R | up to 72 bits | any | With ECC | Final | any | Refer to timing closure guidelines in database knowledge solution rd06142011_575.
Stratix® V GT (Vcc = 0.85V) | C2L | 533 | compatible with minimum frequency part | DDR3L | Soft | Quarter Rate |  | Ping Pong PHY | 2 DPC 2R | up to 72 bits | any | With ECC | Final | any | Refer to timing closure guidelines in database knowledge solution rd06142011_575.
Stratix® V GT (Vcc = 0.85V) | I2L | 533 | compatible with minimum frequency part | DDR3L | Soft | Quarter Rate |  | Ping Pong PHY | 2 DPC 2R | up to 72 bits | any | With ECC | Final | any | Refer to timing closure guidelines in database knowledge solution rd06142011_575.
Stratix® V GT (Vcc = 0.85V) | I2L | 533 | compatible with minimum frequency part | DDR3L | Soft | Quarter Rate |  | Ping Pong PHY | 2 DPC 2R | up to 72 bits | any | With ECC | Final | any | Refer to timing closure guidelines in database knowledge solution rd06142011_575.
Stratix® V GT (Vcc = 0.85V) | C3L | 400 | compatible with minimum frequency part | DDR3L | Soft | Quarter Rate |  | Ping Pong PHY | 2 DPC 2R | up to 72 bits | any | With ECC | Final | any | Refer to timing closure guidelines in database knowledge solution rd06142011_575.
Stratix® V GT (Vcc = 0.85V) | C3L | 400 | compatible with minimum frequency part | DDR3L | Soft | Quarter Rate |  | Ping Pong PHY | 2 DPC 2R | up to 72 bits | any | With ECC | Final | any | Refer to timing closure guidelines in database knowledge solution rd06142011_575.
Stratix® V GT (Vcc = 0.85V) | I3L | 400 | compatible with minimum frequency part | DDR3L | Soft | Quarter Rate |  | Ping Pong PHY | 2 DPC 2R | up to 72 bits | any | With ECC | Final | any | Refer to timing closure guidelines in database knowledge solution rd06142011_575.
Stratix® V GT (Vcc = 0.85V) | I3L | 400 | compatible with minimum frequency part | DDR3L | Soft | Quarter Rate |  | Ping Pong PHY | 2 DPC 2R | up to 72 bits | any | With ECC | Final | any | Refer to timing closure guidelines in database knowledge solution rd06142011_575.
Stratix® V GT (Vcc = 0.9V) | C1 | 533 | compatible with minimum frequency part | DDR3 | Soft | Half Rate |  | RDIMM | 2 DPC 2R | up to 72 bits | any | With ECC | Final | any | Refer to pin placement guidelines in knowledge base solution rd06142011_575.
Stratix® V GT (Vcc = 0.9V) | C1 | 533 | compatible with minimum frequency part | DDR3 | Soft | Half Rate |  | RDIMM | 2 DPC 2R | up to 72 bits | any | With ECC | Final | any | Refer to pin placement guidelines in knowledge base solution rd06142011_575.
Stratix® V GT (Vcc = 0.9V) | C2 | 533 | compatible with minimum frequency part | DDR3 | Soft | Half Rate |  | RDIMM | 2 DPC 2R | up to 72 bits | any | With ECC | Final | any | Refer to pin placement guidelines in knowledge base solution rd06142011_575.
Stratix® V GT (Vcc = 0.9V) | C2 | 533 | compatible with minimum frequency part | DDR3 | Soft | Half Rate |  | RDIMM | 2 DPC 2R | up to 72 bits | any | With ECC | Final | any | Refer to pin placement guidelines in knowledge base solution rd06142011_575.
Stratix® V GT (Vcc = 0.9V) | I2 | 533 | compatible with minimum frequency part | DDR3 | Soft | Half Rate |  | RDIMM | 2 DPC 2R | up to 72 bits | any | With ECC | Final | any | Refer to pin placement guidelines in knowledge base solution rd06142011_575.
Stratix® V GT (Vcc = 0.9V) | I2 | 533 | compatible with minimum frequency part | DDR3 | Soft | Half Rate |  | RDIMM | 2 DPC 2R | up to 72 bits | any | With ECC | Final | any | Refer to pin placement guidelines in knowledge base solution rd06142011_575.
Stratix® V GT (Vcc = 0.85V) | C3 | 400 | compatible with minimum frequency part | DDR3 | Soft | Half Rate |  | RDIMM | 2 DPC 2R | up to 72 bits | any | With ECC | Final | any | Refer to pin placement guidelines in knowledge base solution rd06142011_575.
Stratix® V GT (Vcc = 0.85V) | C3 | 400 | compatible with minimum frequency part | DDR3 | Soft | Half Rate |  | RDIMM | 2 DPC 2R | up to 72 bits | any | With ECC | Final | any | Refer to pin placement guidelines in knowledge base solution rd06142011_575.
Stratix® V GT (Vcc = 0.85V) | I3 | 400 | compatible with minimum frequency part | DDR3 | Soft | Half Rate |  | RDIMM | 2 DPC 2R | up to 72 bits | any | With ECC | Final | any | Refer to pin placement guidelines in knowledge base solution rd06142011_575.
Stratix® V GT (Vcc = 0.85V) | I3 | 400 | compatible with minimum frequency part | DDR3 | Soft | Half Rate |  | RDIMM | 2 DPC 2R | up to 72 bits | any | With ECC | Final | any | Refer to pin placement guidelines in knowledge base solution rd06142011_575.
Stratix® V GT (Vcc = 0.85V) | C4 | 333 | 400 | DDR3 | Soft | Half Rate |  | RDIMM | 2 DPC 2R | up to 72 bits | any | With ECC | Final | any | Refer to pin placement guidelines in knowledge base solution rd06142011_575.
Stratix® V GT (Vcc = 0.85V) | C4 | 333 | 400 | DDR3 | Soft | Half Rate |  | RDIMM | 2 DPC 2R | up to 72 bits | any | With ECC | Final | any | Refer to pin placement guidelines in knowledge base solution rd06142011_575.
Stratix® V GT (Vcc = 0.85V) | I4 | 333 | 400 | DDR3 | Soft | Half Rate |  | RDIMM | 2 DPC 2R | up to 72 bits | any | With ECC | Final | any | Refer to pin placement guidelines in knowledge base solution rd06142011_575.
Stratix® V GT (Vcc = 0.85V) | M4 | 333 | 400 | DDR3 | Soft | Half Rate |  | RDIMM | 2 DPC 2R | up to 72 bits | any | With ECC | Final | any | Refer to pin placement guidelines in knowledge base solution rd06142011_575.
Stratix® V GT (Vcc = 0.85V) | M4 | 333 | 400 | DDR3 | Soft | Half Rate |  | RDIMM | 2 DPC 2R | up to 72 bits | any | With ECC | Final | any | Refer to pin placement guidelines in knowledge base solution rd06142011_575.
Stratix® V GT (Vcc = 0.85V) | C2L | 533 | compatible with minimum frequency part | DDR3 | Soft | Half Rate |  | RDIMM | 2 DPC 2R | up to 72 bits | any | With ECC | Final | any | Refer to pin placement guidelines in knowledge base solution rd06142011_575.
Stratix® V GT (Vcc = 0.85V) | C2L | 533 | compatible with minimum frequency part | DDR3 | Soft | Half Rate |  | RDIMM | 2 DPC 2R | up to 72 bits | any | With ECC | Final | any | Refer to pin placement guidelines in knowledge base solution rd06142011_575.
Stratix® V GT (Vcc = 0.85V) | I2L | 533 | compatible with minimum frequency part | DDR3 | Soft | Half Rate |  | RDIMM | 2 DPC 2R | up to 72 bits | any | With ECC | Final | any | Refer to pin placement guidelines in knowledge base solution rd06142011_575.
Stratix® V GT (Vcc = 0.85V) | I2L | 533 | compatible with minimum frequency part | DDR3 | Soft | Half Rate |  | RDIMM | 2 DPC 2R | up to 72 bits | any | With ECC | Final | any | Refer to pin placement guidelines in knowledge base solution rd06142011_575.
Stratix® V GT (Vcc = 0.85V) | C3L | 400 | compatible with minimum frequency part | DDR3 | Soft | Half Rate |  | RDIMM | 2 DPC 2R | up to 72 bits | any | With ECC | Final | any | Refer to pin placement guidelines in knowledge base solution rd06142011_575.
Stratix® V GT (Vcc = 0.85V) | C3L | 400 | compatible with minimum frequency part | DDR3 | Soft | Half Rate |  | RDIMM | 2 DPC 2R | up to 72 bits | any | With ECC | Final | any | Refer to pin placement guidelines in knowledge base solution rd06142011_575.
Stratix® V GT (Vcc = 0.85V) | I3L | 400 | compatible with minimum frequency part | DDR3 | Soft | Half Rate |  | RDIMM | 2 DPC 2R | up to 72 bits | any | With ECC | Final | any | Refer to pin placement guidelines in knowledge base solution rd06142011_575.
Stratix® V GT (Vcc = 0.85V) | I3L | 400 | compatible with minimum frequency part | DDR3 | Soft | Half Rate |  | RDIMM | 2 DPC 2R | up to 72 bits | any | With ECC | Final | any | Refer to pin placement guidelines in knowledge base solution rd06142011_575.
Stratix® V GT (Vcc = 0.9V) | C1 | 533 | compatible with minimum frequency part | DDR3L | Soft | Half Rate |  | RDIMM | 2 DPC 2R | up to 72 bits | any | With ECC | Final | any | Refer to timing closure guidelines in database knowledge solution rd06142011_575.
Stratix® V GT (Vcc = 0.9V) | C2 | 533 | compatible with minimum frequency part | DDR3L | Soft | Half Rate |  | RDIMM | 2 DPC 2R | up to 72 bits | any | With ECC | Final | any | Refer to timing closure guidelines in database knowledge solution rd06142011_575.
Stratix® V GT (Vcc = 0.9V) | C2 | 533 | compatible with minimum frequency part | DDR3L | Soft | Half Rate |  | RDIMM | 2 DPC 2R | up to 72 bits | any | With ECC | Final | any | Refer to timing closure guidelines in database knowledge solution rd06142011_575.
Stratix® V GT (Vcc = 0.9V) | I2 | 533 | compatible with minimum frequency part | DDR3L | Soft | Half Rate |  | RDIMM | 2 DPC 2R | up to 72 bits | any | With ECC | Final | any | Refer to timing closure guidelines in database knowledge solution rd06142011_575.
Stratix® V GT (Vcc = 0.9V) | I2 | 533 | compatible with minimum frequency part | DDR3L | Soft | Half Rate |  | RDIMM | 2 DPC 2R | up to 72 bits | any | With ECC | Final | any | Refer to timing closure guidelines in database knowledge solution rd06142011_575.
Stratix® V GT (Vcc = 0.85V) | C3 | 400 | compatible with minimum frequency part | DDR3L | Soft | Half Rate |  | RDIMM | 2 DPC 2R | up to 72 bits | any | With ECC | Final | any | Refer to timing closure guidelines in database knowledge solution rd06142011_575.
Stratix® V GT (Vcc = 0.85V) | C4 | 333 | 400 | DDR3L | Soft | Half Rate |  | RDIMM | 2 DPC 2R | up to 72 bits | any | With ECC | Final | any | Refer to timing closure guidelines in database knowledge solution rd06142011_575.
Stratix® V GT (Vcc = 0.85V) | C4 | 333 | 400 | DDR3L | Soft | Half Rate |  | RDIMM | 2 DPC 2R | up to 72 bits | any | With ECC | Final | any | Refer to timing closure guidelines in database knowledge solution rd06142011_575.
Stratix® V GT (Vcc = 0.85V) | I4 | 333 | 400 | DDR3L | Soft | Half Rate |  | RDIMM | 2 DPC 2R | up to 72 bits | any | With ECC | Final | any | Refer to timing closure guidelines in database knowledge solution rd06142011_575.
Stratix® V GT (Vcc = 0.85V) | I4 | 333 | 400 | DDR3L | Soft | Half Rate |  | RDIMM | 2 DPC 2R | up to 72 bits | any | With ECC | Final | any | Refer to timing closure guidelines in database knowledge solution rd06142011_575.
Stratix® V GT (Vcc = 0.85V) | M4 | 333 | 400 | DDR3L | Soft | Half Rate |  | RDIMM | 2 DPC 2R | up to 72 bits | any | With ECC | Final | any | Refer to timing closure guidelines in database knowledge solution rd06142011_575.
Stratix® V GT (Vcc = 0.85V) | M4 | 333 | 400 | DDR3L | Soft | Half Rate |  | RDIMM | 2 DPC 2R | up to 72 bits | any | With ECC | Final | any | Refer to timing closure guidelines in database knowledge solution rd06142011_575.
Stratix® V GT (Vcc = 0.85V) | C2L | 533 | compatible with minimum frequency part | DDR3L | Soft | Half Rate |  | RDIMM | 2 DPC 2R | up to 72 bits | any | With ECC | Final | any | Refer to timing closure guidelines in database knowledge solution rd06142011_575.
Stratix® V GT (Vcc = 0.85V) | C2L | 533 | compatible with minimum frequency part | DDR3L | Soft | Half Rate |  | RDIMM | 2 DPC 2R | up to 72 bits | any | With ECC | Final | any | Refer to timing closure guidelines in database knowledge solution rd06142011_575.
Stratix® V GT (Vcc = 0.85V) | I2L | 533 | compatible with minimum frequency part | DDR3L | Soft | Half Rate |  | RDIMM | 2 DPC 2R | up to 72 bits | any | With ECC | Final | any | Refer to timing closure guidelines in database knowledge solution rd06142011_575.
Stratix® V GT (Vcc = 0.85V) | I2L | 533 | compatible with minimum frequency part | DDR3L | Soft | Half Rate |  | RDIMM | 2 DPC 2R | up to 72 bits | any | With ECC | Final | any | Refer to timing closure guidelines in database knowledge solution rd06142011_575.
Stratix® V GT (Vcc = 0.85V) | C3L | 400 | compatible with minimum frequency part | DDR3L | Soft | Half Rate |  | RDIMM | 2 DPC 2R | up to 72 bits | any | With ECC | Final | any | Refer to timing closure guidelines in database knowledge solution rd06142011_575.
Stratix® V GT (Vcc = 0.9V) | C1 | 533 | compatible with minimum frequency part | DDR3 | Soft | Quarter Rate |  | RDIMM | 2 DPC 2R | up to 72 bits | any | With ECC | Final | any | Refer to pin placement guidelines in knowledge base solution rd06142011_575.
Stratix® V GT (Vcc = 0.9V) | C1 | 533 | compatible with minimum frequency part | DDR3 | Soft | Quarter Rate |  | RDIMM | 2 DPC 2R | up to 72 bits | any | With ECC | Final | any | Refer to pin placement guidelines in knowledge base solution rd06142011_575.
Stratix® V GX (Vcc = 0.9V) | C1 | 300 | compatible with minimum frequency part | DDR2 | Soft | Full Rate |  | RDIMM | 2 DPC 2R | up to 72 bits | any | With ECC | Final | any | None
Stratix® V GX (Vcc = 0.9V) | C1 | 300 | compatible with minimum frequency part | DDR2 | Soft | Full Rate |  | RDIMM | 2 DPC 2R | up to 72 bits | any | With ECC | Final | any | None
Stratix® V GX (Vcc = 0.9V) | C2 | 300 | compatible with minimum frequency part | DDR2 | Soft | Full Rate |  | RDIMM | 2 DPC 2R | up to 72 bits | any | With ECC | Final | any | None
Stratix® V GX (Vcc = 0.9V) | C2 | 300 | compatible with minimum frequency part | DDR2 | Soft | Full Rate |  | RDIMM | 2 DPC 2R | up to 72 bits | any | With ECC | Final | any | None
Stratix® V GX (Vcc = 0.9V) | I2 | 300 | compatible with minimum frequency part | DDR2 | Soft | Full Rate |  | RDIMM | 2 DPC 2R | up to 72 bits | any | With ECC | Final | any | None
Stratix® V GX (Vcc = 0.9V) | I2 | 300 | compatible with minimum frequency part | DDR2 | Soft | Full Rate |  | RDIMM | 2 DPC 2R | up to 72 bits | any | With ECC | Final | any | None
Stratix® V GX (Vcc = 0.85V) | C3 | 267 | compatible with minimum frequency part | DDR2 | Soft | Full Rate |  | RDIMM | 2 DPC 2R | up to 72 bits | any | With ECC | Final | any | None
Stratix® V GX (Vcc = 0.85V) | C3 | 267 | compatible with minimum frequency part | DDR2 | Soft | Full Rate |  | RDIMM | 2 DPC 2R | up to 72 bits | any | With ECC | Final | any | None
Stratix® V GX (Vcc = 0.85V) | I3 | 267 | compatible with minimum frequency part | DDR2 | Soft | Full Rate |  | RDIMM | 2 DPC 2R | up to 72 bits | any | With ECC | Final | any | None
Stratix® V GX (Vcc = 0.85V) | I3 | 267 | compatible with minimum frequency part | DDR2 | Soft | Full Rate |  | RDIMM | 2 DPC 2R | up to 72 bits | any | With ECC | Final | any | None
Stratix® V GX (Vcc = 0.85V) | C4 | 233 | compatible with minimum frequency part | DDR2 | Soft | Full Rate |  | RDIMM | 2 DPC 2R | up to 72 bits | any | With ECC | Final | any | None
Stratix® V GX (Vcc = 0.85V) | C4 | 233 | compatible with minimum frequency part | DDR2 | Soft | Full Rate |  | RDIMM | 2 DPC 2R | up to 72 bits | any | With ECC | Final | any | None
Stratix® V GX (Vcc = 0.85V) | I4 | 233 | compatible with minimum frequency part | DDR2 | Soft | Full Rate |  | RDIMM | 2 DPC 2R | up to 72 bits | any | With ECC | Final | any | None
Stratix® V GX (Vcc = 0.85V) | I4 | 233 | compatible with minimum frequency part | DDR2 | Soft | Full Rate |  | RDIMM | 2 DPC 2R | up to 72 bits | any | With ECC | Final | any | None
Stratix® V GX (Vcc = 0.85V) | M4 | 233 | compatible with minimum frequency part | DDR2 | Soft | Full Rate |  | RDIMM | 2 DPC 2R | up to 72 bits | any | With ECC | Final | any | None
Stratix® V GX (Vcc = 0.85V) | M4 | 233 | compatible with minimum frequency part | DDR2 | Soft | Full Rate |  | RDIMM | 2 DPC 2R | up to 72 bits | any | With ECC | Final | any | None
Stratix® V GX (Vcc = 0.85V) | C2L | 300 | compatible with minimum frequency part | DDR2 | Soft | Full Rate |  | RDIMM | 2 DPC 2R | up to 72 bits | any | With ECC | Final | any | None
Stratix® V GX (Vcc = 0.85V) | C2L | 300 | compatible with minimum frequency part | DDR2 | Soft | Full Rate |  | RDIMM | 2 DPC 2R | up to 72 bits | any | With ECC | Final | any | None
Stratix® V GX (Vcc = 0.85V) | I2L | 300 | compatible with minimum frequency part | DDR2 | Soft | Full Rate |  | RDIMM | 2 DPC 2R | up to 72 bits | any | With ECC | Final | any | None
Stratix® V GX (Vcc = 0.85V) | I2L | 300 | compatible with minimum frequency part | DDR2 | Soft | Full Rate |  | RDIMM | 2 DPC 2R | up to 72 bits | any | With ECC | Final | any | None
Stratix® V GX (Vcc = 0.85V) | C3L | 267 | compatible with minimum frequency part | DDR2 | Soft | Full Rate |  | RDIMM | 2 DPC 2R | up to 72 bits | any | With ECC | Final | any | None
Stratix® V GX (Vcc = 0.85V) | C3L | 267 | compatible with minimum frequency part | DDR2 | Soft | Full Rate |  | RDIMM | 2 DPC 2R | up to 72 bits | any | With ECC | Final | any | None
Stratix® V GX (Vcc = 0.85V) | I3L | 267 | compatible with minimum frequency part | DDR2 | Soft | Full Rate |  | RDIMM | 2 DPC 2R | up to 72 bits | any | With ECC | Final | any | None
Stratix® V GX (Vcc = 0.85V) | I3L | 267 | compatible with minimum frequency part | DDR2 | Soft | Full Rate |  | RDIMM | 2 DPC 2R | up to 72 bits | any | With ECC | Final | any | None
Stratix® V GX (Vcc = 0.9V) | I3YY | 267 | compatible with minimum frequency part | DDR2 | Soft | Full Rate |  | RDIMM | 2 DPC 2R | up to 72 bits | any | With ECC | Final | any | None
Stratix® V GX (Vcc = 0.9V) | I3YY | 267 | compatible with minimum frequency part | DDR2 | Soft | Full Rate |  | RDIMM | 2 DPC 2R | up to 72 bits | any | With ECC | Final | any | None
Stratix® V GX (Vcc = 0.9V) | C1 | 400 | 533 | DDR2 | Soft | Half Rate |  | RDIMM | 2 DPC 2R | up to 72 bits | any | With ECC | Final | any | Upgrade the 400 MHz DDR2 SDRAM component to a 533 MHz DDR2 SDRAM component to achieve the specified maximum frequency.
Stratix® V GX (Vcc = 0.9V) | C1 | 400 | 533 | DDR2 | Soft | Half Rate |  | RDIMM | 2 DPC 2R | up to 72 bits | any | With ECC | Final | any | Upgrade the 400 MHz DDR2 SDRAM component to a 533 MHz DDR2 SDRAM component to achieve the specified maximum frequency.
Stratix® V GX (Vcc = 0.9V) | C2 | 400 | 533 | DDR2 | Soft | Half Rate |  | RDIMM | 2 DPC 2R | up to 72 bits | any | With ECC | Final | any | Upgrade the 400 MHz DDR2 SDRAM component to a 533 MHz DDR2 SDRAM component to achieve the specified maximum frequency.
Stratix® V GX (Vcc = 0.9V) | C2 | 400 | 533 | DDR2 | Soft | Half Rate |  | RDIMM | 2 DPC 2R | up to 72 bits | any | With ECC | Final | any | Upgrade the 400 MHz DDR2 SDRAM component to a 533 MHz DDR2 SDRAM component to achieve the specified maximum frequency.
Stratix® V GX (Vcc = 0.9V) | I2 | 400 | compatible with minimum frequency part | DDR2 | Soft | Half Rate |  | RDIMM | 2 DPC 2R | up to 72 bits | any | With ECC | Final | any | None
Stratix® V GX (Vcc = 0.9V) | I2 | 400 | compatible with minimum frequency part | DDR2 | Soft | Half Rate |  | RDIMM | 2 DPC 2R | up to 72 bits | any | With ECC | Final | any | None
Stratix® V GX (Vcc = 0.85V) | C3 | 333 | compatible with minimum frequency part | DDR2 | Soft | Half Rate |  | RDIMM | 2 DPC 2R | up to 72 bits | any | With ECC | Final | any | None
Stratix® V GX (Vcc = 0.85V) | C3 | 333 | compatible with minimum frequency part | DDR2 | Soft | Half Rate |  | RDIMM | 2 DPC 2R | up to 72 bits | any | With ECC | Final | any | None
Stratix® V GX (Vcc = 0.85V) | I3 | 333 | compatible with minimum frequency part | DDR2 | Soft | Half Rate |  | RDIMM | 2 DPC 2R | up to 72 bits | any | With ECC | Final | any | None
Stratix® V GX (Vcc = 0.85V) | I3 | 333 | compatible with minimum frequency part | DDR2 | Soft | Half Rate |  | RDIMM | 2 DPC 2R | up to 72 bits | any | With ECC | Final | any | None
Stratix® V GX (Vcc = 0.85V) | C4 | 300 | compatible with minimum frequency part | DDR2 | Soft | Half Rate |  | RDIMM | 2 DPC 2R | up to 72 bits | any | With ECC | Final | any | None
Stratix® V GX (Vcc = 0.85V) | C4 | 300 | compatible with minimum frequency part | DDR2 | Soft | Half Rate |  | RDIMM | 2 DPC 2R | up to 72 bits | any | With ECC | Final | any | None
Stratix® V GX (Vcc = 0.85V) | I4 | 300 | compatible with minimum frequency part | DDR2 | Soft | Half Rate |  | RDIMM | 2 DPC 2R | up to 72 bits | any | With ECC | Final | any | None
Stratix® V GX (Vcc = 0.85V) | I4 | 300 | compatible with minimum frequency part | DDR2 | Soft | Half Rate |  | RDIMM | 2 DPC 2R | up to 72 bits | any | With ECC | Final | any | None
Stratix® V GX (Vcc = 0.85V) | M4 | 300 | compatible with minimum frequency part | DDR2 | Soft | Half Rate |  | RDIMM | 2 DPC 2R | up to 72 bits | any | With ECC | Final | any | None
Stratix® V GX (Vcc = 0.85V) | M4 | 300 | compatible with minimum frequency part | DDR2 | Soft | Half Rate |  | RDIMM | 2 DPC 2R | up to 72 bits | any | With ECC | Final | any | None
Stratix® V GX (Vcc = 0.85V) | C2L | 400 | compatible with minimum frequency part | DDR2 | Soft | Half Rate |  | RDIMM | 2 DPC 2R | up to 72 bits | any | With ECC | Final | any | None
Stratix® V GX (Vcc = 0.85V) | C2L | 400 | compatible with minimum frequency part | DDR2 | Soft | Half Rate |  | RDIMM | 2 DPC 2R | up to 72 bits | any | With ECC | Final | any | None
Stratix® V GX (Vcc = 0.85V) | I2L | 400 | compatible with minimum frequency part | DDR2 | Soft | Half Rate |  | RDIMM | 2 DPC 2R | up to 72 bits | any | With ECC | Final | any | None
Stratix® V GX (Vcc = 0.85V) | I2L | 400 | compatible with minimum frequency part | DDR2 | Soft | Half Rate |  | RDIMM | 2 DPC 2R | up to 72 bits | any | With ECC | Final | any | None
Stratix® V GX (Vcc = 0.85V) | C3L | 333 | compatible with minimum frequency part | DDR2 | Soft | Half Rate |  | RDIMM | 2 DPC 2R | up to 72 bits | any | With ECC | Final | any | None
Stratix® V GX (Vcc = 0.85V) | C3L | 333 | compatible with minimum frequency part | DDR2 | Soft | Half Rate |  | RDIMM | 2 DPC 2R | up to 72 bits | any | With ECC | Final | any | None
Stratix® V GX (Vcc = 0.85V) | I3L | 333 | compatible with minimum frequency part | DDR2 | Soft | Half Rate |  | RDIMM | 2 DPC 2R | up to 72 bits | any | With ECC | Final | any | None
Stratix® V GX (Vcc = 0.85V) | I3L | 333 | compatible with minimum frequency part | DDR2 | Soft | Half Rate |  | RDIMM | 2 DPC 2R | up to 72 bits | any | With ECC | Final | any | None
Stratix® V GX (Vcc = 0.9V) | I3YY | 333 | compatible with minimum frequency part | DDR2 | Soft | Half Rate |  | RDIMM | 2 DPC 2R | up to 72 bits | any | With ECC | Final | any | None
Stratix® V GX (Vcc = 0.9V) | I3YY | 333 | compatible with minimum frequency part | DDR2 | Soft | Half Rate |  | RDIMM | 2 DPC 2R | up to 72 bits | any | With ECC | Final | any | None
Stratix® V GT (Vcc = 0.9V) | C2 | 533 | compatible with minimum frequency part | DDR3 | Soft | Quarter Rate |  | RDIMM | 2 DPC 2R | up to 72 bits | any | With ECC | Final | any | Refer to pin placement guidelines in knowledge base solution rd06142011_575.
Stratix® V GT (Vcc = 0.9V) | C2 | 533 | compatible with minimum frequency part | DDR3 | Soft | Quarter Rate |  | RDIMM | 2 DPC 2R | up to 72 bits | any | With ECC | Final | any | Refer to pin placement guidelines in knowledge base solution rd06142011_575.
Stratix® V GT (Vcc = 0.9V) | I2 | 533 | compatible with minimum frequency part | DDR3 | Soft | Quarter Rate |  | RDIMM | 2 DPC 2R | up to 72 bits | any | With ECC | Final | any | Refer to pin placement guidelines in knowledge base solution rd06142011_575.
Stratix® V GT (Vcc = 0.9V) | I2 | 533 | compatible with minimum frequency part | DDR3 | Soft | Quarter Rate |  | RDIMM | 2 DPC 2R | up to 72 bits | any | With ECC | Final | any | Refer to pin placement guidelines in knowledge base solution rd06142011_575.
Stratix® V GT (Vcc = 0.85V) | C3 | 400 | compatible with minimum frequency part | DDR3 | Soft | Quarter Rate |  | RDIMM | 2 DPC 2R | up to 72 bits | any | With ECC | Final | any | Refer to pin placement guidelines in knowledge base solution rd06142011_575.
Stratix® V GT (Vcc = 0.85V) | C3 | 400 | compatible with minimum frequency part | DDR3 | Soft | Quarter Rate |  | RDIMM | 2 DPC 2R | up to 72 bits | any | With ECC | Final | any | Refer to pin placement guidelines in knowledge base solution rd06142011_575.
Stratix® V GT (Vcc = 0.85V) | I3 | 400 | compatible with minimum frequency part | DDR3 | Soft | Quarter Rate |  | RDIMM | 2 DPC 2R | up to 72 bits | any | With ECC | Final | any | Refer to pin placement guidelines in knowledge base solution rd06142011_575.
Stratix® V GT (Vcc = 0.85V) | I3 | 400 | compatible with minimum frequency part | DDR3 | Soft | Quarter Rate |  | RDIMM | 2 DPC 2R | up to 72 bits | any | With ECC | Final | any | Refer to pin placement guidelines in knowledge base solution rd06142011_575.
Stratix® V GT (Vcc = 0.85V) | C4 | 400 | compatible with minimum frequency part | DDR3 | Soft | Quarter Rate |  | RDIMM | 2 DPC 2R | up to 72 bits | any | With ECC | Final | any | Refer to pin placement guidelines in knowledge base solution rd06142011_575.
Stratix® V GT (Vcc = 0.85V) | C4 | 400 | compatible with minimum frequency part | DDR3 | Soft | Quarter Rate |  | RDIMM | 2 DPC 2R | up to 72 bits | any | With ECC | Final | any | Refer to pin placement guidelines in knowledge base solution rd06142011_575.
Stratix® V GT (Vcc = 0.85V) | I4 | 333 | 400 | DDR3 | Soft | Quarter Rate |  | RDIMM | 2 DPC 2R | up to 72 bits | any | With ECC | Final | any | Refer to pin placement guidelines in knowledge base solution rd06142011_575.
Stratix® V GT (Vcc = 0.85V) | I4 | 333 | 400 | DDR3 | Soft | Quarter Rate |  | RDIMM | 2 DPC 2R | up to 72 bits | any | With ECC | Final | any | Refer to pin placement guidelines in knowledge base solution rd06142011_575.
Stratix® V GT (Vcc = 0.85V) | M4 | 400 | compatible with minimum frequency part | DDR3 | Soft | Quarter Rate |  | RDIMM | 2 DPC 2R | up to 72 bits | any | With ECC | Final | any | Refer to pin placement guidelines in knowledge base solution rd06142011_575.
Stratix® V GT (Vcc = 0.85V) | M4 | 400 | compatible with minimum frequency part | DDR3 | Soft | Quarter Rate |  | RDIMM | 2 DPC 2R | up to 72 bits | any | With ECC | Final | any | Refer to pin placement guidelines in knowledge base solution rd06142011_575.
Stratix® V GT (Vcc = 0.85V) | C2L | 533 | compatible with minimum frequency part | DDR3 | Soft | Quarter Rate |  | RDIMM | 2 DPC 2R | up to 72 bits | any | With ECC | Final | any | Refer to pin placement guidelines in knowledge base solution rd06142011_575.
Stratix® V GT (Vcc = 0.85V) | C2L | 533 | compatible with minimum frequency part | DDR3 | Soft | Quarter Rate |  | RDIMM | 2 DPC 2R | up to 72 bits | any | With ECC | Final | any | Refer to pin placement guidelines in knowledge base solution rd06142011_575.
Stratix® V GT (Vcc = 0.85V) | I2L | 533 | compatible with minimum frequency part | DDR3 | Soft | Quarter Rate |  | RDIMM | 2 DPC 2R | up to 72 bits | any | With ECC | Final | any | Refer to pin placement guidelines in knowledge base solution rd06142011_575.
Stratix® V GT (Vcc = 0.85V) | I2L | 533 | compatible with minimum frequency part | DDR3 | Soft | Quarter Rate |  | RDIMM | 2 DPC 2R | up to 72 bits | any | With ECC | Final | any | Refer to pin placement guidelines in knowledge base solution rd06142011_575.
Stratix® V GT (Vcc = 0.85V) | C3L | 400 | compatible with minimum frequency part | DDR3 | Soft | Quarter Rate |  | RDIMM | 2 DPC 2R | up to 72 bits | any | With ECC | Final | any | Refer to pin placement guidelines in knowledge base solution rd06142011_575.
Stratix® V GT (Vcc = 0.85V) | C3L | 400 | compatible with minimum frequency part | DDR3 | Soft | Quarter Rate |  | RDIMM | 2 DPC 2R | up to 72 bits | any | With ECC | Final | any | Refer to pin placement guidelines in knowledge base solution rd06142011_575.
Stratix® V GT (Vcc = 0.85V) | I3L | 400 | compatible with minimum frequency part | DDR3 | Soft | Quarter Rate |  | RDIMM | 2 DPC 2R | up to 72 bits | any | With ECC | Final | any | Refer to pin placement guidelines in knowledge base solution rd06142011_575.
Stratix® V GT (Vcc = 0.85V) | I3L | 400 | compatible with minimum frequency part | DDR3 | Soft | Quarter Rate |  | RDIMM | 2 DPC 2R | up to 72 bits | any | With ECC | Final | any | Refer to pin placement guidelines in knowledge base solution rd06142011_575.
Stratix® V GT (Vcc = 0.9V) | C1 | 533 | compatible with minimum frequency part | DDR3L | Soft | Quarter Rate |  | RDIMM | 2 DPC 2R | up to 72 bits | any | With ECC | Final | any | Refer to timing closure guidelines in database knowledge solution rd06142011_575.
Stratix® V GT (Vcc = 0.9V) | C2 | 533 | compatible with minimum frequency part | DDR3L | Soft | Quarter Rate |  | RDIMM | 2 DPC 2R | up to 72 bits | any | With ECC | Final | any | Refer to timing closure guidelines in database knowledge solution rd06142011_575.
Stratix® V GT (Vcc = 0.9V) | C2 | 533 | compatible with minimum frequency part | DDR3L | Soft | Quarter Rate |  | RDIMM | 2 DPC 2R | up to 72 bits | any | With ECC | Final | any | Refer to timing closure guidelines in database knowledge solution rd06142011_575.
Stratix® V GT (Vcc = 0.9V) | I2 | 533 | compatible with minimum frequency part | DDR3L | Soft | Quarter Rate |  | RDIMM | 2 DPC 2R | up to 72 bits | any | With ECC | Final | any | Refer to timing closure guidelines in database knowledge solution rd06142011_575.
Stratix® V GT (Vcc = 0.9V) | I2 | 533 | compatible with minimum frequency part | DDR3L | Soft | Quarter Rate |  | RDIMM | 2 DPC 2R | up to 72 bits | any | With ECC | Final | any | Refer to timing closure guidelines in database knowledge solution rd06142011_575.
Stratix® V GT (Vcc = 0.85V) | C3 | 400 | compatible with minimum frequency part | DDR3L | Soft | Quarter Rate |  | RDIMM | 2 DPC 2R | up to 72 bits | any | With ECC | Final | any | Refer to timing closure guidelines in database knowledge solution rd06142011_575.
Stratix® V GT (Vcc = 0.85V) | C3 | 400 | compatible with minimum frequency part | DDR3L | Soft | Quarter Rate |  | RDIMM | 2 DPC 2R | up to 72 bits | any | With ECC | Final | any | Refer to timing closure guidelines in database knowledge solution rd06142011_575.
Stratix® V GT (Vcc = 0.85V) | I3 | 400 | compatible with minimum frequency part | DDR3L | Soft | Quarter Rate |  | RDIMM | 2 DPC 2R | up to 72 bits | any | With ECC | Final | any | Refer to timing closure guidelines in database knowledge solution rd06142011_575.
Stratix® V GT (Vcc = 0.85V) | I3 | 400 | compatible with minimum frequency part | DDR3L | Soft | Quarter Rate |  | RDIMM | 2 DPC 2R | up to 72 bits | any | With ECC | Final | any | Refer to timing closure guidelines in database knowledge solution rd06142011_575.
Stratix® V GT (Vcc = 0.85V) | C4 | 400 | compatible with minimum frequency part | DDR3L | Soft | Quarter Rate |  | RDIMM | 2 DPC 2R | up to 72 bits | any | With ECC | Final | any | Refer to timing closure guidelines in database knowledge solution rd06142011_575.
Stratix® V GT (Vcc = 0.85V) | C4 | 400 | compatible with minimum frequency part | DDR3L | Soft | Quarter Rate |  | RDIMM | 2 DPC 2R | up to 72 bits | any | With ECC | Final | any | Refer to timing closure guidelines in database knowledge solution rd06142011_575.
Stratix® V GT (Vcc = 0.85V) | I4 | 333 | 400 | DDR3L | Soft | Quarter Rate |  | RDIMM | 2 DPC 2R | up to 72 bits | any | With ECC | Final | any | Refer to timing closure guidelines in database knowledge solution rd06142011_575.
Stratix® V GT (Vcc = 0.85V) | M4 | 400 | compatible with minimum frequency part | DDR3L | Soft | Quarter Rate |  | RDIMM | 2 DPC 2R | up to 72 bits | any | With ECC | Final | any | Refer to timing closure guidelines in database knowledge solution rd06142011_575.
Stratix® V GT (Vcc = 0.85V) | M4 | 400 | compatible with minimum frequency part | DDR3L | Soft | Quarter Rate |  | RDIMM | 2 DPC 2R | up to 72 bits | any | With ECC | Final | any | Refer to timing closure guidelines in database knowledge solution rd06142011_575.
Stratix® V GT (Vcc = 0.85V) | C2L | 533 | compatible with minimum frequency part | DDR3L | Soft | Quarter Rate |  | RDIMM | 2 DPC 2R | up to 72 bits | any | With ECC | Final | any | Refer to timing closure guidelines in database knowledge solution rd06142011_575.
Stratix® V GT (Vcc = 0.85V) | C2L | 533 | compatible with minimum frequency part | DDR3L | Soft | Quarter Rate |  | RDIMM | 2 DPC 2R | up to 72 bits | any | With ECC | Final | any | Refer to timing closure guidelines in database knowledge solution rd06142011_575.
Stratix® V GT (Vcc = 0.85V) | I2L | 533 | compatible with minimum frequency part | DDR3L | Soft | Quarter Rate |  | RDIMM | 2 DPC 2R | up to 72 bits | any | With ECC | Final | any | Refer to timing closure guidelines in database knowledge solution rd06142011_575.
Stratix® V GT (Vcc = 0.85V) | I2L | 533 | compatible with minimum frequency part | DDR3L | Soft | Quarter Rate |  | RDIMM | 2 DPC 2R | up to 72 bits | any | With ECC | Final | any | Refer to timing closure guidelines in database knowledge solution rd06142011_575.
Stratix® V GT (Vcc = 0.85V) | C3L | 400 | compatible with minimum frequency part | DDR3L | Soft | Quarter Rate |  | RDIMM | 2 DPC 2R | up to 72 bits | any | With ECC | Final | any | Refer to timing closure guidelines in database knowledge solution rd06142011_575.
Stratix® V GT (Vcc = 0.85V) | C3L | 400 | compatible with minimum frequency part | DDR3L | Soft | Quarter Rate |  | RDIMM | 2 DPC 2R | up to 72 bits | any | With ECC | Final | any | Refer to timing closure guidelines in database knowledge solution rd06142011_575.
Stratix® V GT (Vcc = 0.85V) | I3L | 400 | compatible with minimum frequency part | DDR3L | Soft | Quarter Rate |  | RDIMM | 2 DPC 2R | up to 72 bits | any | With ECC | Final | any | Refer to timing closure guidelines in database knowledge solution rd06142011_575.
Stratix® V GT (Vcc = 0.85V) | I3L | 400 | compatible with minimum frequency part | DDR3L | Soft | Quarter Rate |  | RDIMM | 2 DPC 2R | up to 72 bits | any | With ECC | Final | any | Refer to timing closure guidelines in database knowledge solution rd06142011_575.
Stratix® V GX (Vcc = 0.9V) | C1 | 533 | compatible with minimum frequency part | DDR3 | Soft | Quarter Rate |  | Ping Pong PHY | 2 DPC 2R | up to 72 bits | any | With ECC | Final | any | Refer to pin placement guidelines in knowledge base solution rd06142011_575.
Stratix® V GX (Vcc = 0.9V) | C1 | 533 | compatible with minimum frequency part | DDR3 | Soft | Quarter Rate |  | Ping Pong PHY | 2 DPC 2R | up to 72 bits | any | With ECC | Final | any | Refer to pin placement guidelines in knowledge base solution rd06142011_575.
Stratix® V GX (Vcc = 0.9V) | C2 | 533 | compatible with minimum frequency part | DDR3 | Soft | Quarter Rate |  | Ping Pong PHY | 2 DPC 2R | up to 72 bits | any | With ECC | Final | any | Refer to pin placement guidelines in knowledge base solution rd06142011_575.
Stratix® V GX (Vcc = 0.9V) | C2 | 533 | compatible with minimum frequency part | DDR3 | Soft | Quarter Rate |  | Ping Pong PHY | 2 DPC 2R | up to 72 bits | any | With ECC | Final | any | Refer to pin placement guidelines in knowledge base solution rd06142011_575.
Stratix® V GX (Vcc = 0.9V) | I2 | 533 | compatible with minimum frequency part | DDR3 | Soft | Quarter Rate |  | Ping Pong PHY | 2 DPC 2R | up to 72 bits | any | With ECC | Final | any | Refer to pin placement guidelines in knowledge base solution rd06142011_575.
Stratix® V GX (Vcc = 0.9V) | I2 | 533 | compatible with minimum frequency part | DDR3 | Soft | Quarter Rate |  | Ping Pong PHY | 2 DPC 2R | up to 72 bits | any | With ECC | Final | any | Refer to pin placement guidelines in knowledge base solution rd06142011_575.
Stratix® V GX (Vcc = 0.85V) | C3 | 400 | compatible with minimum frequency part | DDR3 | Soft | Quarter Rate |  | Ping Pong PHY | 2 DPC 2R | up to 72 bits | any | With ECC | Final | any | Refer to pin placement guidelines in knowledge base solution rd06142011_575.
Stratix® V GX (Vcc = 0.85V) | C3 | 400 | compatible with minimum frequency part | DDR3 | Soft | Quarter Rate |  | Ping Pong PHY | 2 DPC 2R | up to 72 bits | any | With ECC | Final | any | Refer to pin placement guidelines in knowledge base solution rd06142011_575.
Stratix® V GX (Vcc = 0.85V) | I3 | 400 | compatible with minimum frequency part | DDR3 | Soft | Quarter Rate |  | Ping Pong PHY | 2 DPC 2R | up to 72 bits | any | With ECC | Final | any | Refer to pin placement guidelines in knowledge base solution rd06142011_575.
Stratix® V GX (Vcc = 0.85V) | I3 | 400 | compatible with minimum frequency part | DDR3 | Soft | Quarter Rate |  | Ping Pong PHY | 2 DPC 2R | up to 72 bits | any | With ECC | Final | any | Refer to pin placement guidelines in knowledge base solution rd06142011_575.
Stratix® V GX (Vcc = 0.85V) | C4 | 400 | compatible with minimum frequency part | DDR3 | Soft | Quarter Rate |  | Ping Pong PHY | 2 DPC 2R | up to 72 bits | any | With ECC | Final | any | Refer to pin placement guidelines in knowledge base solution rd06142011_575.
Stratix® V GX (Vcc = 0.85V) | C4 | 400 | compatible with minimum frequency part | DDR3 | Soft | Quarter Rate |  | Ping Pong PHY | 2 DPC 2R | up to 72 bits | any | With ECC | Final | any | Refer to pin placement guidelines in knowledge base solution rd06142011_575.
Stratix® V GX (Vcc = 0.85V) | I4 | 333 | 400 | DDR3 | Soft | Quarter Rate |  | Ping Pong PHY | 2 DPC 2R | up to 72 bits | any | With ECC | Final | any | Refer to pin placement guidelines in knowledge base solution rd06142011_575.
Stratix® V GX (Vcc = 0.85V) | I4 | 333 | 400 | DDR3 | Soft | Quarter Rate |  | Ping Pong PHY | 2 DPC 2R | up to 72 bits | any | With ECC | Final | any | Refer to pin placement guidelines in knowledge base solution rd06142011_575.
Stratix® V GX (Vcc = 0.85V) | M4 | 400 | compatible with minimum frequency part | DDR3 | Soft | Quarter Rate |  | Ping Pong PHY | 2 DPC 2R | up to 72 bits | any | With ECC | Final | any | Refer to pin placement guidelines in knowledge base solution rd06142011_575.
Stratix® V GX (Vcc = 0.85V) | M4 | 400 | compatible with minimum frequency part | DDR3 | Soft | Quarter Rate |  | Ping Pong PHY | 2 DPC 2R | up to 72 bits | any | With ECC | Final | any | Refer to pin placement guidelines in knowledge base solution rd06142011_575.
Stratix® V GX (Vcc = 0.85V) | C2L | 533 | compatible with minimum frequency part | DDR3 | Soft | Quarter Rate |  | Ping Pong PHY | 2 DPC 2R | up to 72 bits | any | With ECC | Final | any | Refer to pin placement guidelines in knowledge base solution rd06142011_575.
Stratix® V GX (Vcc = 0.85V) | C2L | 533 | compatible with minimum frequency part | DDR3 | Soft | Quarter Rate |  | Ping Pong PHY | 2 DPC 2R | up to 72 bits | any | With ECC | Final | any | Refer to pin placement guidelines in knowledge base solution rd06142011_575.
Stratix® V GX (Vcc = 0.85V) | I2L | 533 | compatible with minimum frequency part | DDR3 | Soft | Quarter Rate |  | Ping Pong PHY | 2 DPC 2R | up to 72 bits | any | With ECC | Final | any | Refer to pin placement guidelines in knowledge base solution rd06142011_575.
Stratix® V GX (Vcc = 0.85V) | I2L | 533 | compatible with minimum frequency part | DDR3 | Soft | Quarter Rate |  | Ping Pong PHY | 2 DPC 2R | up to 72 bits | any | With ECC | Final | any | Refer to pin placement guidelines in knowledge base solution rd06142011_575.
Stratix® V GX (Vcc = 0.85V) | C3L | 400 | compatible with minimum frequency part | DDR3 | Soft | Quarter Rate |  | Ping Pong PHY | 2 DPC 2R | up to 72 bits | any | With ECC | Final | any | Refer to pin placement guidelines in knowledge base solution rd06142011_575.
Stratix® V GX (Vcc = 0.85V) | C3L | 400 | compatible with minimum frequency part | DDR3 | Soft | Quarter Rate |  | Ping Pong PHY | 2 DPC 2R | up to 72 bits | any | With ECC | Final | any | Refer to pin placement guidelines in knowledge base solution rd06142011_575.
Stratix® V GX (Vcc = 0.85V) | I3L | 400 | compatible with minimum frequency part | DDR3 | Soft | Quarter Rate |  | Ping Pong PHY | 2 DPC 2R | up to 72 bits | any | With ECC | Final | any | Refer to pin placement guidelines in knowledge base solution rd06142011_575.
Stratix® V GX (Vcc = 0.85V) | I3L | 400 | compatible with minimum frequency part | DDR3 | Soft | Quarter Rate |  | Ping Pong PHY | 2 DPC 2R | up to 72 bits | any | With ECC | Final | any | Refer to pin placement guidelines in knowledge base solution rd06142011_575.
Stratix® V GX (Vcc = 0.9V) | I3YY | 400 | compatible with minimum frequency part | DDR3 | Soft | Quarter Rate |  | Ping Pong PHY | 2 DPC 2R | up to 72 bits | any | With ECC | Final | any | Refer to pin placement guidelines in knowledge base solution rd06142011_575.
Stratix® V GX (Vcc = 0.9V) | I3YY | 400 | compatible with minimum frequency part | DDR3 | Soft | Quarter Rate |  | Ping Pong PHY | 2 DPC 2R | up to 72 bits | any | With ECC | Final | any | Refer to pin placement guidelines in knowledge base solution rd06142011_575.
Stratix® V GX (Vcc = 0.9V) | C1 | 533 | compatible with minimum frequency part | DDR3L | Soft | Quarter Rate |  | Ping Pong PHY | 2 DPC 2R | up to 72 bits | any | With ECC | Final | any | Refer to timing closure guidelines in database knowledge solution rd06142011_575.
Stratix® V GX (Vcc = 0.9V) | C2 | 533 | compatible with minimum frequency part | DDR3L | Soft | Quarter Rate |  | Ping Pong PHY | 2 DPC 2R | up to 72 bits | any | With ECC | Final | any | Refer to timing closure guidelines in database knowledge solution rd06142011_575.
Stratix® V GX (Vcc = 0.9V) | C2 | 533 | compatible with minimum frequency part | DDR3L | Soft | Quarter Rate |  | Ping Pong PHY | 2 DPC 2R | up to 72 bits | any | With ECC | Final | any | Refer to timing closure guidelines in database knowledge solution rd06142011_575.
Stratix® V GX (Vcc = 0.9V) | I2 | 533 | compatible with minimum frequency part | DDR3L | Soft | Quarter Rate |  | Ping Pong PHY | 2 DPC 2R | up to 72 bits | any | With ECC | Final | any | Refer to timing closure guidelines in database knowledge solution rd06142011_575.
Stratix® V GX (Vcc = 0.9V) | I2 | 533 | compatible with minimum frequency part | DDR3L | Soft | Quarter Rate |  | Ping Pong PHY | 2 DPC 2R | up to 72 bits | any | With ECC | Final | any | Refer to timing closure guidelines in database knowledge solution rd06142011_575.
Stratix® V GX (Vcc = 0.85V) | C3 | 400 | compatible with minimum frequency part | DDR3L | Soft | Quarter Rate |  | Ping Pong PHY | 2 DPC 2R | up to 72 bits | any | With ECC | Final | any | Refer to timing closure guidelines in database knowledge solution rd06142011_575.
Stratix® V GX (Vcc = 0.85V) | C3 | 400 | compatible with minimum frequency part | DDR3L | Soft | Quarter Rate |  | Ping Pong PHY | 2 DPC 2R | up to 72 bits | any | With ECC | Final | any | Refer to timing closure guidelines in database knowledge solution rd06142011_575.
Stratix® V GX (Vcc = 0.85V) | I3 | 400 | compatible with minimum frequency part | DDR3L | Soft | Quarter Rate |  | Ping Pong PHY | 2 DPC 2R | up to 72 bits | any | With ECC | Final | any | Refer to timing closure guidelines in database knowledge solution rd06142011_575.
Stratix® V GX (Vcc = 0.85V) | I3 | 400 | compatible with minimum frequency part | DDR3L | Soft | Quarter Rate |  | Ping Pong PHY | 2 DPC 2R | up to 72 bits | any | With ECC | Final | any | Refer to timing closure guidelines in database knowledge solution rd06142011_575.
Stratix® V GX (Vcc = 0.85V) | C4 | 400 | compatible with minimum frequency part | DDR3L | Soft | Quarter Rate |  | Ping Pong PHY | 2 DPC 2R | up to 72 bits | any | With ECC | Final | any | Refer to timing closure guidelines in database knowledge solution rd06142011_575.
Stratix® V GX (Vcc = 0.85V) | C4 | 400 | compatible with minimum frequency part | DDR3L | Soft | Quarter Rate |  | Ping Pong PHY | 2 DPC 2R | up to 72 bits | any | With ECC | Final | any | Refer to timing closure guidelines in database knowledge solution rd06142011_575.
Stratix® V GX (Vcc = 0.85V) | I4 | 333 | 400 | DDR3L | Soft | Quarter Rate |  | Ping Pong PHY | 2 DPC 2R | up to 72 bits | any | With ECC | Final | any | Refer to timing closure guidelines in database knowledge solution rd06142011_575.
Stratix® V GX (Vcc = 0.85V) | M4 | 400 | compatible with minimum frequency part | DDR3L | Soft | Quarter Rate |  | Ping Pong PHY | 2 DPC 2R | up to 72 bits | any | With ECC | Final | any | Refer to timing closure guidelines in database knowledge solution rd06142011_575.
Stratix® V GX (Vcc = 0.85V) | M4 | 400 | compatible with minimum frequency part | DDR3L | Soft | Quarter Rate |  | Ping Pong PHY | 2 DPC 2R | up to 72 bits | any | With ECC | Final | any | Refer to timing closure guidelines in database knowledge solution rd06142011_575.
Stratix® V GX (Vcc = 0.85V) | C2L | 533 | compatible with minimum frequency part | DDR3L | Soft | Quarter Rate |  | Ping Pong PHY | 2 DPC 2R | up to 72 bits | any | With ECC | Final | any | Refer to timing closure guidelines in database knowledge solution rd06142011_575.
Stratix® V GX (Vcc = 0.85V) | C2L | 533 | compatible with minimum frequency part | DDR3L | Soft | Quarter Rate |  | Ping Pong PHY | 2 DPC 2R | up to 72 bits | any | With ECC | Final | any | Refer to timing closure guidelines in database knowledge solution rd06142011_575.
Stratix® V GX (Vcc = 0.85V) | I2L | 533 | compatible with minimum frequency part | DDR3L | Soft | Quarter Rate |  | Ping Pong PHY | 2 DPC 2R | up to 72 bits | any | With ECC | Final | any | Refer to timing closure guidelines in database knowledge solution rd06142011_575.
Stratix® V GX (Vcc = 0.85V) | I2L | 533 | compatible with minimum frequency part | DDR3L | Soft | Quarter Rate |  | Ping Pong PHY | 2 DPC 2R | up to 72 bits | any | With ECC | Final | any | Refer to timing closure guidelines in database knowledge solution rd06142011_575.
Stratix® V GX (Vcc = 0.85V) | C3L | 400 | compatible with minimum frequency part | DDR3L | Soft | Quarter Rate |  | Ping Pong PHY | 2 DPC 2R | up to 72 bits | any | With ECC | Final | any | Refer to timing closure guidelines in database knowledge solution rd06142011_575.
Stratix® V GX (Vcc = 0.85V) | C3L | 400 | compatible with minimum frequency part | DDR3L | Soft | Quarter Rate |  | Ping Pong PHY | 2 DPC 2R | up to 72 bits | any | With ECC | Final | any | Refer to timing closure guidelines in database knowledge solution rd06142011_575.
Stratix® V GX (Vcc = 0.85V) | I3L | 400 | compatible with minimum frequency part | DDR3L | Soft | Quarter Rate |  | Ping Pong PHY | 2 DPC 2R | up to 72 bits | any | With ECC | Final | any | Refer to timing closure guidelines in database knowledge solution rd06142011_575.
Stratix® V GX (Vcc = 0.85V) | I3L | 400 | compatible with minimum frequency part | DDR3L | Soft | Quarter Rate |  | Ping Pong PHY | 2 DPC 2R | up to 72 bits | any | With ECC | Final | any | Refer to timing closure guidelines in database knowledge solution rd06142011_575.
Stratix® V GX (Vcc = 0.9V) | C1 | 300 | compatible with minimum frequency part | DDR2 | Soft | Full Rate |  | UDIMM | 2 DPC 2R | up to 72 bits | any | With ECC | Final | any | None
Stratix® V GX (Vcc = 0.9V) | C1 | 300 | compatible with minimum frequency part | DDR2 | Soft | Full Rate |  | UDIMM | 2 DPC 2R | 144 bits | any | With ECC | Final | any | None
Stratix® V GX (Vcc = 0.9V) | C1 | 300 | compatible with minimum frequency part | DDR2 | Soft | Full Rate |  | UDIMM | 2 DPC 2R | up to 72 bits | any | With ECC | Final | any | None
Stratix® V GX (Vcc = 0.9V) | C2 | 300 | compatible with minimum frequency part | DDR2 | Soft | Full Rate |  | UDIMM | 2 DPC 2R | up to 72 bits | any | With ECC | Final | any | None
Stratix® V GX (Vcc = 0.9V) | C2 | 300 | compatible with minimum frequency part | DDR2 | Soft | Full Rate |  | UDIMM | 2 DPC 2R | 144 bits | any | With ECC | Final | any | None
Stratix® V GX (Vcc = 0.9V) | C2 | 300 | compatible with minimum frequency part | DDR2 | Soft | Full Rate |  | UDIMM | 2 DPC 2R | up to 72 bits | any | With ECC | Final | any | None
Stratix® V GX (Vcc = 0.9V) | I2 | 300 | compatible with minimum frequency part | DDR2 | Soft | Full Rate |  | UDIMM | 2 DPC 2R | up to 72 bits | any | With ECC | Final | any | None
Stratix® V GX (Vcc = 0.9V) | I2 | 300 | compatible with minimum frequency part | DDR2 | Soft | Full Rate |  | UDIMM | 2 DPC 2R | 144 bits | any | With ECC | Final | any | None
Stratix® V GX (Vcc = 0.9V) | I2 | 300 | compatible with minimum frequency part | DDR2 | Soft | Full Rate |  | UDIMM | 2 DPC 2R | up to 72 bits | any | With ECC | Final | any | None
Stratix® V GX (Vcc = 0.85V) | C3 | 267 | compatible with minimum frequency part | DDR2 | Soft | Full Rate |  | UDIMM | 2 DPC 2R | up to 72 bits | any | With ECC | Final | any | None
Stratix® V GX (Vcc = 0.85V) | C3 | 267 | compatible with minimum frequency part | DDR2 | Soft | Full Rate |  | UDIMM | 2 DPC 2R | 144 bits | any | With ECC | Final | any | None
Stratix® V GX (Vcc = 0.85V) | C3 | 267 | compatible with minimum frequency part | DDR2 | Soft | Full Rate |  | UDIMM | 2 DPC 2R | up to 72 bits | any | With ECC | Final | any | None
Stratix® V GX (Vcc = 0.85V) | I3 | 267 | compatible with minimum frequency part | DDR2 | Soft | Full Rate |  | UDIMM | 2 DPC 2R | up to 72 bits | any | With ECC | Final | any | None
Stratix® V GX (Vcc = 0.85V) | I3 | 267 | compatible with minimum frequency part | DDR2 | Soft | Full Rate |  | UDIMM | 2 DPC 2R | 144 bits | any | With ECC | Final | any | None
Stratix® V GX (Vcc = 0.85V) | I3 | 267 | compatible with minimum frequency part | DDR2 | Soft | Full Rate |  | UDIMM | 2 DPC 2R | up to 72 bits | any | With ECC | Final | any | None
Stratix® V GX (Vcc = 0.85V) | C4 | 233 | compatible with minimum frequency part | DDR2 | Soft | Full Rate |  | UDIMM | 2 DPC 2R | up to 72 bits | any | With ECC | Final | any | None
Stratix® V GX (Vcc = 0.85V) | C4 | 233 | compatible with minimum frequency part | DDR2 | Soft | Full Rate |  | UDIMM | 2 DPC 2R | 144 bits | any | With ECC | Final | any | None
Stratix® V GX (Vcc = 0.85V) | C4 | 233 | compatible with minimum frequency part | DDR2 | Soft | Full Rate |  | UDIMM | 2 DPC 2R | up to 72 bits | any | With ECC | Final | any | None
Stratix® V GX (Vcc = 0.85V) | I4 | 233 | compatible with minimum frequency part | DDR2 | Soft | Full Rate |  | UDIMM | 2 DPC 2R | up to 72 bits | any | With ECC | Final | any | None
Stratix® V GX (Vcc = 0.85V) | I4 | 233 | compatible with minimum frequency part | DDR2 | Soft | Full Rate |  | UDIMM | 2 DPC 2R | 144 bits | any | With ECC | Final | any | None
Stratix® V GX (Vcc = 0.85V) | I4 | 233 | compatible with minimum frequency part | DDR2 | Soft | Full Rate |  | UDIMM | 2 DPC 2R | up to 72 bits | any | With ECC | Final | any | None
Stratix® V GX (Vcc = 0.85V) | M4 | 233 | compatible with minimum frequency part | DDR2 | Soft | Full Rate |  | UDIMM | 2 DPC 2R | up to 72 bits | any | With ECC | Final | any | None
Stratix® V GX (Vcc = 0.85V) | M4 | 233 | compatible with minimum frequency part | DDR2 | Soft | Full Rate |  | UDIMM | 2 DPC 2R | 144 bits | any | With ECC | Final | any | None
Stratix® V GX (Vcc = 0.85V) | M4 | 233 | compatible with minimum frequency part | DDR2 | Soft | Full Rate |  | UDIMM | 2 DPC 2R | up to 72 bits | any | With ECC | Final | any | None
Stratix® V GX (Vcc = 0.85V) | C2L | 300 | compatible with minimum frequency part | DDR2 | Soft | Full Rate |  | UDIMM | 2 DPC 2R | up to 72 bits | any | With ECC | Final | any | None
Stratix® V GX (Vcc = 0.85V) | C2L | 300 | compatible with minimum frequency part | DDR2 | Soft | Full Rate |  | UDIMM | 2 DPC 2R | 144 bits | any | With ECC | Final | any | None
Stratix® V GX (Vcc = 0.85V) | C2L | 300 | compatible with minimum frequency part | DDR2 | Soft | Full Rate |  | UDIMM | 2 DPC 2R | up to 72 bits | any | With ECC | Final | any | None
Stratix® V GX (Vcc = 0.85V) | I2L | 300 | compatible with minimum frequency part | DDR2 | Soft | Full Rate |  | UDIMM | 2 DPC 2R | up to 72 bits | any | With ECC | Final | any | None
Stratix® V GX (Vcc = 0.85V) | I2L | 300 | compatible with minimum frequency part | DDR2 | Soft | Full Rate |  | UDIMM | 2 DPC 2R | 144 bits | any | With ECC | Final | any | None
Stratix® V GX (Vcc = 0.85V) | I2L | 300 | compatible with minimum frequency part | DDR2 | Soft | Full Rate |  | UDIMM | 2 DPC 2R | up to 72 bits | any | With ECC | Final | any | None
Stratix® V GX (Vcc = 0.85V) | C3L | 267 | compatible with minimum frequency part | DDR2 | Soft | Full Rate |  | UDIMM | 2 DPC 2R | up to 72 bits | any | With ECC | Final | any | None
Stratix® V GX (Vcc = 0.85V) | C3L | 267 | compatible with minimum frequency part | DDR2 | Soft | Full Rate |  | UDIMM | 2 DPC 2R | 144 bits | any | With ECC | Final | any | None
Stratix® V GX (Vcc = 0.85V) | C3L | 267 | compatible with minimum frequency part | DDR2 | Soft | Full Rate |  | UDIMM | 2 DPC 2R | up to 72 bits | any | With ECC | Final | any | None
Stratix® V GX (Vcc = 0.85V) | I3L | 267 | compatible with minimum frequency part | DDR2 | Soft | Full Rate |  | UDIMM | 2 DPC 2R | up to 72 bits | any | With ECC | Final | any | None
Stratix® V GX (Vcc = 0.85V) | I3L | 267 | compatible with minimum frequency part | DDR2 | Soft | Full Rate |  | UDIMM | 2 DPC 2R | 144 bits | any | With ECC | Final | any | None
Stratix® V GX (Vcc = 0.85V) | I3L | 267 | compatible with minimum frequency part | DDR2 | Soft | Full Rate |  | UDIMM | 2 DPC 2R | up to 72 bits | any | With ECC | Final | any | None
Stratix® V GX (Vcc = 0.9V) | I3YY | 267 | compatible with minimum frequency part | DDR2 | Soft | Full Rate |  | UDIMM | 2 DPC 2R | up to 72 bits | any | With ECC | Final | any | None
Stratix® V GX (Vcc = 0.9V) | I3YY | 267 | compatible with minimum frequency part | DDR2 | Soft | Full Rate |  | UDIMM | 2 DPC 2R | 144 bits | any | With ECC | Final | any | None
Stratix® V GX (Vcc = 0.9V) | I3YY | 267 | compatible with minimum frequency part | DDR2 | Soft | Full Rate |  | UDIMM | 2 DPC 2R | up to 72 bits | any | With ECC | Final | any | None
Stratix® V GX (Vcc = 0.9V) | C1 | 400 | 533 | DDR2 | Soft | Half Rate |  | UDIMM | 2 DPC 2R | up to 72 bits | any | With ECC | Final | any | Upgrade the 400 MHz DDR2 SDRAM component to a 533 MHz DDR2 SDRAM component to achieve the specified maximum frequency.
Stratix® V GX (Vcc = 0.9V) | C1 | 400 | 533 | DDR2 | Soft | Half Rate |  | UDIMM | 2 DPC 2R | 144 bits | any | With ECC | Final | any | Upgrade the 400 MHz DDR2 SDRAM component to a 533 MHz DDR2 SDRAM component to achieve the specified maximum frequency.
Stratix® V GX (Vcc = 0.9V) | C1 | 400 | 533 | DDR2 | Soft | Half Rate |  | UDIMM | 2 DPC 2R | up to 72 bits | any | With ECC | Final | any | Upgrade the 400 MHz DDR2 SDRAM component to a 533 MHz DDR2 SDRAM component to achieve the specified maximum frequency.
Stratix® V GX (Vcc = 0.9V) | C2 | 400 | 533 | DDR2 | Soft | Half Rate |  | UDIMM | 2 DPC 2R | up to 72 bits | any | With ECC | Final | any | Upgrade the 400 MHz DDR2 SDRAM component to a 533 MHz DDR2 SDRAM component to achieve the specified maximum frequency.
Stratix® V GX (Vcc = 0.9V) | C2 | 400 | 533 | DDR2 | Soft | Half Rate |  | UDIMM | 2 DPC 2R | 144 bits | any | With ECC | Final | any | Upgrade the 400 MHz DDR2 SDRAM component to a 533 MHz DDR2 SDRAM component to achieve the specified maximum frequency.
Stratix® V GX (Vcc = 0.9V) | C2 | 400 | 533 | DDR2 | Soft | Half Rate |  | UDIMM | 2 DPC 2R | up to 72 bits | any | With ECC | Final | any | Upgrade the 400 MHz DDR2 SDRAM component to a 533 MHz DDR2 SDRAM component to achieve the specified maximum frequency.
Stratix® V GX (Vcc = 0.9V) | I2 | 400 | compatible with minimum frequency part | DDR2 | Soft | Half Rate |  | UDIMM | 2 DPC 2R | up to 72 bits | any | With ECC | Final | any | None
Stratix® V GX (Vcc = 0.9V) | I2 | 400 | compatible with minimum frequency part | DDR2 | Soft | Half Rate |  | UDIMM | 2 DPC 2R | 144 bits | any | With ECC | Final | any | None
Stratix® V GX (Vcc = 0.9V) | I2 | 400 | compatible with minimum frequency part | DDR2 | Soft | Half Rate |  | UDIMM | 2 DPC 2R | up to 72 bits | any | With ECC | Final | any | None
Stratix® V GX (Vcc = 0.85V) | C3 | 333 | compatible with minimum frequency part | DDR2 | Soft | Half Rate |  | UDIMM | 2 DPC 2R | up to 72 bits | any | With ECC | Final | any | None
Stratix® V GX (Vcc = 0.85V) | C3 | 333 | compatible with minimum frequency part | DDR2 | Soft | Half Rate |  | UDIMM | 2 DPC 2R | 144 bits | any | With ECC | Final | any | None
Stratix® V GX (Vcc = 0.85V) | C3 | 333 | compatible with minimum frequency part | DDR2 | Soft | Half Rate |  | UDIMM | 2 DPC 2R | up to 72 bits | any | With ECC | Final | any | None
Stratix® V GX (Vcc = 0.85V) | I3 | 333 | compatible with minimum frequency part | DDR2 | Soft | Half Rate |  | UDIMM | 2 DPC 2R | up to 72 bits | any | With ECC | Final | any | None
Stratix® V GX (Vcc = 0.85V) | C4 | 300 | compatible with minimum frequency part | DDR2 | Soft | Half Rate |  | UDIMM | 2 DPC 2R | up to 72 bits | any | With ECC | Final | any | None
Stratix® V GX (Vcc = 0.85V) | C4 | 300 | compatible with minimum frequency part | DDR2 | Soft | Half Rate |  | UDIMM | 2 DPC 2R | 144 bits | any | With ECC | Final | any | None
Stratix® V GX (Vcc = 0.85V) | C4 | 300 | compatible with minimum frequency part | DDR2 | Soft | Half Rate |  | UDIMM | 2 DPC 2R | up to 72 bits | any | With ECC | Final | any | None
Stratix® V GX (Vcc = 0.85V) | I4 | 300 | compatible with minimum frequency part | DDR2 | Soft | Half Rate |  | UDIMM | 2 DPC 2R | up to 72 bits | any | With ECC | Final | any | None
Stratix® V GX (Vcc = 0.85V) | I4 | 300 | compatible with minimum frequency part | DDR2 | Soft | Half Rate |  | UDIMM | 2 DPC 2R | up to 72 bits | any | With ECC | Final | any | None
Stratix® V GX (Vcc = 0.85V) | M4 | 300 | compatible with minimum frequency part | DDR2 | Soft | Half Rate |  | UDIMM | 2 DPC 2R | up to 72 bits | any | With ECC | Final | any | None
Stratix® V GX (Vcc = 0.85V) | M4 | 300 | compatible with minimum frequency part | DDR2 | Soft | Half Rate |  | UDIMM | 2 DPC 2R | 144 bits | any | With ECC | Final | any | None
Stratix® V GX (Vcc = 0.85V) | M4 | 300 | compatible with minimum frequency part | DDR2 | Soft | Half Rate |  | UDIMM | 2 DPC 2R | up to 72 bits | any | With ECC | Final | any | None
Stratix® V GX (Vcc = 0.85V) | C2L | 400 | compatible with minimum frequency part | DDR2 | Soft | Half Rate |  | UDIMM | 2 DPC 2R | up to 72 bits | any | With ECC | Final | any | None
Stratix® V GX (Vcc = 0.85V) | C2L | 400 | compatible with minimum frequency part | DDR2 | Soft | Half Rate |  | UDIMM | 2 DPC 2R | 144 bits | any | With ECC | Final | any | None
Stratix® V GX (Vcc = 0.85V) | C2L | 400 | compatible with minimum frequency part | DDR2 | Soft | Half Rate |  | UDIMM | 2 DPC 2R | up to 72 bits | any | With ECC | Final | any | None
Stratix® V GX (Vcc = 0.85V) | I2L | 400 | compatible with minimum frequency part | DDR2 | Soft | Half Rate |  | UDIMM | 2 DPC 2R | up to 72 bits | any | With ECC | Final | any | None
Stratix® V GX (Vcc = 0.85V) | I2L | 400 | compatible with minimum frequency part | DDR2 | Soft | Half Rate |  | UDIMM | 2 DPC 2R | 144 bits | any | With ECC | Final | any | None
Stratix® V GX (Vcc = 0.85V) | I2L | 400 | compatible with minimum frequency part | DDR2 | Soft | Half Rate |  | UDIMM | 2 DPC 2R | up to 72 bits | any | With ECC | Final | any | None
Stratix® V GX (Vcc = 0.85V) | C3L | 333 | compatible with minimum frequency part | DDR2 | Soft | Half Rate |  | UDIMM | 2 DPC 2R | up to 72 bits | any | With ECC | Final | any | None
Stratix® V GX (Vcc = 0.85V) | C3L | 333 | compatible with minimum frequency part | DDR2 | Soft | Half Rate |  | UDIMM | 2 DPC 2R | 144 bits | any | With ECC | Final | any | None
Stratix® V GX (Vcc = 0.85V) | C3L | 333 | compatible with minimum frequency part | DDR2 | Soft | Half Rate |  | UDIMM | 2 DPC 2R | up to 72 bits | any | With ECC | Final | any | None
Stratix® V GX (Vcc = 0.85V) | I3L | 333 | compatible with minimum frequency part | DDR2 | Soft | Half Rate |  | UDIMM | 2 DPC 2R | up to 72 bits | any | With ECC | Final | any | None
Stratix® V GX (Vcc = 0.9V) | I3YY | 333 | compatible with minimum frequency part | DDR2 | Soft | Half Rate |  | UDIMM | 2 DPC 2R | up to 72 bits | any | With ECC | Final | any | None
Stratix® V GX (Vcc = 0.9V) | I3YY | 400 | compatible with minimum frequency part | DDR3L | Soft | Quarter Rate |  | Ping Pong PHY | 2 DPC 2R | up to 72 bits | any | With ECC | Final | any | Refer to timing closure guidelines in database knowledge solution rd06142011_575.
Stratix® V GX (Vcc = 0.9V) | I3YY | 400 | compatible with minimum frequency part | DDR3L | Soft | Quarter Rate |  | Ping Pong PHY | 2 DPC 2R | up to 72 bits | any | With ECC | Final | any | Refer to timing closure guidelines in database knowledge solution rd06142011_575.
Stratix® V GX (Vcc = 0.9V) | C1 | 533 | compatible with minimum frequency part | DDR3 | Soft | Half Rate |  | RDIMM | 2 DPC 2R | up to 72 bits | any | With ECC | Final | any | Refer to pin placement guidelines in knowledge base solution rd06142011_575.
Stratix® V GX (Vcc = 0.9V) | C1 | 533 | compatible with minimum frequency part | DDR3 | Soft | Half Rate |  | RDIMM | 2 DPC 2R | up to 72 bits | any | With ECC | Final | any | Refer to pin placement guidelines in knowledge base solution rd06142011_575.
Stratix® V GX (Vcc = 0.9V) | C2 | 533 | compatible with minimum frequency part | DDR3 | Soft | Half Rate |  | RDIMM | 2 DPC 2R | up to 72 bits | any | With ECC | Final | any | Refer to pin placement guidelines in knowledge base solution rd06142011_575.
Stratix® V GX (Vcc = 0.9V) | C2 | 533 | compatible with minimum frequency part | DDR3 | Soft | Half Rate |  | RDIMM | 2 DPC 2R | up to 72 bits | any | With ECC | Final | any | Refer to pin placement guidelines in knowledge base solution rd06142011_575.
Stratix® V GX (Vcc = 0.9V) | I2 | 533 | compatible with minimum frequency part | DDR3 | Soft | Half Rate |  | RDIMM | 2 DPC 2R | up to 72 bits | any | With ECC | Final | any | Refer to pin placement guidelines in knowledge base solution rd06142011_575.
Stratix® V GX (Vcc = 0.9V) | I2 | 533 | compatible with minimum frequency part | DDR3 | Soft | Half Rate |  | RDIMM | 2 DPC 2R | up to 72 bits | any | With ECC | Final | any | Refer to pin placement guidelines in knowledge base solution rd06142011_575.
Stratix® V GX (Vcc = 0.85V) | C3 | 400 | compatible with minimum frequency part | DDR3 | Soft | Half Rate |  | RDIMM | 2 DPC 2R | up to 72 bits | any | With ECC | Final | any | Refer to pin placement guidelines in knowledge base solution rd06142011_575.
Stratix® V GX (Vcc = 0.85V) | C3 | 400 | compatible with minimum frequency part | DDR3 | Soft | Half Rate |  | RDIMM | 2 DPC 2R | up to 72 bits | any | With ECC | Final | any | Refer to pin placement guidelines in knowledge base solution rd06142011_575.
Stratix® V GX (Vcc = 0.85V) | I3 | 400 | compatible with minimum frequency part | DDR3 | Soft | Half Rate |  | RDIMM | 2 DPC 2R | up to 72 bits | any | With ECC | Final | any | Refer to pin placement guidelines in knowledge base solution rd06142011_575.
Stratix® V GX (Vcc = 0.85V) | I3 | 400 | compatible with minimum frequency part | DDR3 | Soft | Half Rate |  | RDIMM | 2 DPC 2R | up to 72 bits | any | With ECC | Final | any | Refer to pin placement guidelines in knowledge base solution rd06142011_575.
Stratix® V GX (Vcc = 0.85V) | C4 | 333 | 400 | DDR3 | Soft | Half Rate |  | RDIMM | 2 DPC 2R | up to 72 bits | any | With ECC | Final | any | Refer to pin placement guidelines in knowledge base solution rd06142011_575.
Stratix® V GX (Vcc = 0.85V) | C4 | 333 | 400 | DDR3 | Soft | Half Rate |  | RDIMM | 2 DPC 2R | up to 72 bits | any | With ECC | Final | any | Refer to pin placement guidelines in knowledge base solution rd06142011_575.
Stratix® V GX (Vcc = 0.85V) | I4 | 333 | 400 | DDR3 | Soft | Half Rate |  | RDIMM | 2 DPC 2R | up to 72 bits | any | With ECC | Final | any | Refer to pin placement guidelines in knowledge base solution rd06142011_575.
Stratix® V GX (Vcc = 0.85V) | M4 | 333 | 400 | DDR3 | Soft | Half Rate |  | RDIMM | 2 DPC 2R | up to 72 bits | any | With ECC | Final | any | Refer to pin placement guidelines in knowledge base solution rd06142011_575.
Stratix® V GX (Vcc = 0.85V) | M4 | 333 | 400 | DDR3 | Soft | Half Rate |  | RDIMM | 2 DPC 2R | up to 72 bits | any | With ECC | Final | any | Refer to pin placement guidelines in knowledge base solution rd06142011_575.
Stratix® V GX (Vcc = 0.85V) | C2L | 533 | compatible with minimum frequency part | DDR3 | Soft | Half Rate |  | RDIMM | 2 DPC 2R | up to 72 bits | any | With ECC | Final | any | Refer to pin placement guidelines in knowledge base solution rd06142011_575.
Stratix® V GX (Vcc = 0.85V) | C2L | 533 | compatible with minimum frequency part | DDR3 | Soft | Half Rate |  | RDIMM | 2 DPC 2R | up to 72 bits | any | With ECC | Final | any | Refer to pin placement guidelines in knowledge base solution rd06142011_575.
Stratix® V GX (Vcc = 0.85V) | I2L | 533 | compatible with minimum frequency part | DDR3 | Soft | Half Rate |  | RDIMM | 2 DPC 2R | up to 72 bits | any | With ECC | Final | any | Refer to pin placement guidelines in knowledge base solution rd06142011_575.
Stratix® V GX (Vcc = 0.85V) | I2L | 533 | compatible with minimum frequency part | DDR3 | Soft | Half Rate |  | RDIMM | 2 DPC 2R | up to 72 bits | any | With ECC | Final | any | Refer to pin placement guidelines in knowledge base solution rd06142011_575.
Stratix® V GX (Vcc = 0.85V) | C3L | 400 | compatible with minimum frequency part | DDR3 | Soft | Half Rate |  | RDIMM | 2 DPC 2R | up to 72 bits | any | With ECC | Final | any | Refer to pin placement guidelines in knowledge base solution rd06142011_575.
Stratix® V GX (Vcc = 0.85V) | C3L | 400 | compatible with minimum frequency part | DDR3 | Soft | Half Rate |  | RDIMM | 2 DPC 2R | up to 72 bits | any | With ECC | Final | any | Refer to pin placement guidelines in knowledge base solution rd06142011_575.
Stratix® V GX (Vcc = 0.85V) | I3L | 400 | compatible with minimum frequency part | DDR3 | Soft | Half Rate |  | RDIMM | 2 DPC 2R | up to 72 bits | any | With ECC | Final | any | Refer to pin placement guidelines in knowledge base solution rd06142011_575.
Stratix® V GX (Vcc = 0.85V) | I3L | 400 | compatible with minimum frequency part | DDR3 | Soft | Half Rate |  | RDIMM | 2 DPC 2R | up to 72 bits | any | With ECC | Final | any | Refer to pin placement guidelines in knowledge base solution rd06142011_575.
Stratix® V GX (Vcc = 0.9V) | I3YY | 400 | compatible with minimum frequency part | DDR3 | Soft | Half Rate |  | RDIMM | 2 DPC 2R | up to 72 bits | any | With ECC | Final | any | Refer to pin placement guidelines in knowledge base solution rd06142011_575.
Stratix® V GX (Vcc = 0.9V) | I3YY | 400 | compatible with minimum frequency part | DDR3 | Soft | Half Rate |  | RDIMM | 2 DPC 2R | up to 72 bits | any | With ECC | Final | any | Refer to pin placement guidelines in knowledge base solution rd06142011_575.
Stratix® V GX (Vcc = 0.9V) | C1 | 533 | compatible with minimum frequency part | DDR3L | Soft | Half Rate |  | RDIMM | 2 DPC 2R | up to 72 bits | any | With ECC | Final | any | Refer to timing closure guidelines in database knowledge solution rd06142011_575.
Stratix® V GX (Vcc = 0.9V) | C2 | 533 | compatible with minimum frequency part | DDR3L | Soft | Half Rate |  | RDIMM | 2 DPC 2R | up to 72 bits | any | With ECC | Final | any | Refer to timing closure guidelines in database knowledge solution rd06142011_575.
Stratix® V GX (Vcc = 0.9V) | C2 | 533 | compatible with minimum frequency part | DDR3L | Soft | Half Rate |  | RDIMM | 2 DPC 2R | up to 72 bits | any | With ECC | Final | any | Refer to timing closure guidelines in database knowledge solution rd06142011_575.
Stratix® V GX (Vcc = 0.9V) | I2 | 533 | compatible with minimum frequency part | DDR3L | Soft | Half Rate |  | RDIMM | 2 DPC 2R | up to 72 bits | any | With ECC | Final | any | Refer to timing closure guidelines in database knowledge solution rd06142011_575.
Stratix® V GX (Vcc = 0.9V) | I2 | 533 | compatible with minimum frequency part | DDR3L | Soft | Half Rate |  | RDIMM | 2 DPC 2R | up to 72 bits | any | With ECC | Final | any | Refer to timing closure guidelines in database knowledge solution rd06142011_575.
Stratix® V GX (Vcc = 0.85V) | C3 | 400 | compatible with minimum frequency part | DDR3L | Soft | Half Rate |  | RDIMM | 2 DPC 2R | up to 72 bits | any | With ECC | Final | any | Refer to timing closure guidelines in database knowledge solution rd06142011_575.
Stratix® V GX (Vcc = 0.85V) | C4 | 333 | 400 | DDR3L | Soft | Half Rate |  | RDIMM | 2 DPC 2R | up to 72 bits | any | With ECC | Final | any | Refer to timing closure guidelines in database knowledge solution rd06142011_575.
Stratix® V GX (Vcc = 0.85V) | C4 | 333 | 400 | DDR3L | Soft | Half Rate |  | RDIMM | 2 DPC 2R | up to 72 bits | any | With ECC | Final | any | Refer to timing closure guidelines in database knowledge solution rd06142011_575.
Stratix® V GX (Vcc = 0.85V) | I4 | 333 | 400 | DDR3L | Soft | Half Rate |  | RDIMM | 2 DPC 2R | up to 72 bits | any | With ECC | Final | any | Refer to timing closure guidelines in database knowledge solution rd06142011_575.
Stratix® V GX (Vcc = 0.85V) | I4 | 333 | 400 | DDR3L | Soft | Half Rate |  | RDIMM | 2 DPC 2R | up to 72 bits | any | With ECC | Final | any | Refer to timing closure guidelines in database knowledge solution rd06142011_575.
Stratix® V GX (Vcc = 0.85V) | M4 | 333 | 400 | DDR3L | Soft | Half Rate |  | RDIMM | 2 DPC 2R | up to 72 bits | any | With ECC | Final | any | Refer to timing closure guidelines in database knowledge solution rd06142011_575.
Stratix® V GX (Vcc = 0.85V) | M4 | 333 | 400 | DDR3L | Soft | Half Rate |  | RDIMM | 2 DPC 2R | up to 72 bits | any | With ECC | Final | any | Refer to timing closure guidelines in database knowledge solution rd06142011_575.
Stratix® V GX (Vcc = 0.85V) | C2L | 533 | compatible with minimum frequency part | DDR3L | Soft | Half Rate |  | RDIMM | 2 DPC 2R | up to 72 bits | any | With ECC | Final | any | Refer to timing closure guidelines in database knowledge solution rd06142011_575.
Stratix® V GX (Vcc = 0.85V) | C2L | 533 | compatible with minimum frequency part | DDR3L | Soft | Half Rate |  | RDIMM | 2 DPC 2R | up to 72 bits | any | With ECC | Final | any | Refer to timing closure guidelines in database knowledge solution rd06142011_575.
Stratix® V GX (Vcc = 0.85V) | I2L | 533 | compatible with minimum frequency part | DDR3L | Soft | Half Rate |  | RDIMM | 2 DPC 2R | up to 72 bits | any | With ECC | Final | any | Refer to timing closure guidelines in database knowledge solution rd06142011_575.
Stratix® V GX (Vcc = 0.85V) | I2L | 533 | compatible with minimum frequency part | DDR3L | Soft | Half Rate |  | RDIMM | 2 DPC 2R | up to 72 bits | any | With ECC | Final | any | Refer to timing closure guidelines in database knowledge solution rd06142011_575.
Stratix® V GX (Vcc = 0.85V) | C3L | 400 | compatible with minimum frequency part | DDR3L | Soft | Half Rate |  | RDIMM | 2 DPC 2R | up to 72 bits | any | With ECC | Final | any | Refer to timing closure guidelines in database knowledge solution rd06142011_575.
Stratix® V GX (Vcc = 0.9V) | C1 | 533 | compatible with minimum frequency part | DDR3 | Soft | Quarter Rate |  | RDIMM | 2 DPC 2R | up to 72 bits | any | With ECC | Final | any | Refer to pin placement guidelines in knowledge base solution rd06142011_575.
Stratix® V GX (Vcc = 0.9V) | C1 | 533 | compatible with minimum frequency part | DDR3 | Soft | Quarter Rate |  | RDIMM | 2 DPC 2R | up to 72 bits | any | With ECC | Final | any | Refer to pin placement guidelines in knowledge base solution rd06142011_575.
Stratix® V GX (Vcc = 0.9V) | C2 | 533 | compatible with minimum frequency part | DDR3 | Soft | Quarter Rate |  | RDIMM | 2 DPC 2R | up to 72 bits | any | With ECC | Final | any | Refer to pin placement guidelines in knowledge base solution rd06142011_575.
Stratix® V GX (Vcc = 0.9V) | C2 | 533 | compatible with minimum frequency part | DDR3 | Soft | Quarter Rate |  | RDIMM | 2 DPC 2R | up to 72 bits | any | With ECC | Final | any | Refer to pin placement guidelines in knowledge base solution rd06142011_575.
Stratix® V GX (Vcc = 0.9V) | I2 | 533 | compatible with minimum frequency part | DDR3 | Soft | Quarter Rate |  | RDIMM | 2 DPC 2R | up to 72 bits | any | With ECC | Final | any | Refer to pin placement guidelines in knowledge base solution rd06142011_575.
Stratix® V GX (Vcc = 0.9V) | I2 | 533 | compatible with minimum frequency part | DDR3 | Soft | Quarter Rate |  | RDIMM | 2 DPC 2R | up to 72 bits | any | With ECC | Final | any | Refer to pin placement guidelines in knowledge base solution rd06142011_575.
Stratix® V GX (Vcc = 0.85V) | C3 | 400 | compatible with minimum frequency part | DDR3 | Soft | Quarter Rate |  | RDIMM | 2 DPC 2R | up to 72 bits | any | With ECC | Final | any | Refer to pin placement guidelines in knowledge base solution rd06142011_575.
Stratix® V GX (Vcc = 0.85V) | C3 | 400 | compatible with minimum frequency part | DDR3 | Soft | Quarter Rate |  | RDIMM | 2 DPC 2R | up to 72 bits | any | With ECC | Final | any | Refer to pin placement guidelines in knowledge base solution rd06142011_575.
Stratix® V GX (Vcc = 0.85V) | I3 | 400 | compatible with minimum frequency part | DDR3 | Soft | Quarter Rate |  | RDIMM | 2 DPC 2R | up to 72 bits | any | With ECC | Final | any | Refer to pin placement guidelines in knowledge base solution rd06142011_575.
Stratix® V GX (Vcc = 0.85V) | I3 | 400 | compatible with minimum frequency part | DDR3 | Soft | Quarter Rate |  | RDIMM | 2 DPC 2R | up to 72 bits | any | With ECC | Final | any | Refer to pin placement guidelines in knowledge base solution rd06142011_575.
Stratix® V GX (Vcc = 0.85V) | C4 | 400 | compatible with minimum frequency part | DDR3 | Soft | Quarter Rate |  | RDIMM | 2 DPC 2R | up to 72 bits | any | With ECC | Final | any | Refer to pin placement guidelines in knowledge base solution rd06142011_575.
Stratix® V GX (Vcc = 0.85V) | C4 | 400 | compatible with minimum frequency part | DDR3 | Soft | Quarter Rate |  | RDIMM | 2 DPC 2R | up to 72 bits | any | With ECC | Final | any | Refer to pin placement guidelines in knowledge base solution rd06142011_575.
Stratix® V GX (Vcc = 0.85V) | I4 | 333 | 400 | DDR3 | Soft | Quarter Rate |  | RDIMM | 2 DPC 2R | up to 72 bits | any | With ECC | Final | any | Refer to pin placement guidelines in knowledge base solution rd06142011_575.
Stratix® V GX (Vcc = 0.85V) | I4 | 333 | 400 | DDR3 | Soft | Quarter Rate |  | RDIMM | 2 DPC 2R | up to 72 bits | any | With ECC | Final | any | Refer to pin placement guidelines in knowledge base solution rd06142011_575.
Stratix® V GX (Vcc = 0.85V) | M4 | 400 | compatible with minimum frequency part | DDR3 | Soft | Quarter Rate |  | RDIMM | 2 DPC 2R | up to 72 bits | any | With ECC | Final | any | Refer to pin placement guidelines in knowledge base solution rd06142011_575.
Stratix® V GX (Vcc = 0.85V) | M4 | 400 | compatible with minimum frequency part | DDR3 | Soft | Quarter Rate |  | RDIMM | 2 DPC 2R | up to 72 bits | any | With ECC | Final | any | Refer to pin placement guidelines in knowledge base solution rd06142011_575.
Stratix® V GX (Vcc = 0.85V) | C2L | 533 | compatible with minimum frequency part | DDR3 | Soft | Quarter Rate |  | RDIMM | 2 DPC 2R | up to 72 bits | any | With ECC | Final | any | Refer to pin placement guidelines in knowledge base solution rd06142011_575.
Stratix® V GX (Vcc = 0.85V) | C2L | 533 | compatible with minimum frequency part | DDR3 | Soft | Quarter Rate |  | RDIMM | 2 DPC 2R | up to 72 bits | any | With ECC | Final | any | Refer to pin placement guidelines in knowledge base solution rd06142011_575.
Stratix® V GX (Vcc = 0.85V) | I2L | 533 | compatible with minimum frequency part | DDR3 | Soft | Quarter Rate |  | RDIMM | 2 DPC 2R | up to 72 bits | any | With ECC | Final | any | Refer to pin placement guidelines in knowledge base solution rd06142011_575.
Stratix® V GX (Vcc = 0.85V) | I2L | 533 | compatible with minimum frequency part | DDR3 | Soft | Quarter Rate |  | RDIMM | 2 DPC 2R | up to 72 bits | any | With ECC | Final | any | Refer to pin placement guidelines in knowledge base solution rd06142011_575.
Stratix® V GX (Vcc = 0.85V) | C3L | 400 | compatible with minimum frequency part | DDR3 | Soft | Quarter Rate |  | RDIMM | 2 DPC 2R | up to 72 bits | any | With ECC | Final | any | Refer to pin placement guidelines in knowledge base solution rd06142011_575.
Stratix® V GX (Vcc = 0.85V) | C3L | 400 | compatible with minimum frequency part | DDR3 | Soft | Quarter Rate |  | RDIMM | 2 DPC 2R | up to 72 bits | any | With ECC | Final | any | Refer to pin placement guidelines in knowledge base solution rd06142011_575.
Stratix® V GX (Vcc = 0.85V) | I3L | 400 | compatible with minimum frequency part | DDR3 | Soft | Quarter Rate |  | RDIMM | 2 DPC 2R | up to 72 bits | any | With ECC | Final | any | Refer to pin placement guidelines in knowledge base solution rd06142011_575.
Stratix® V GX (Vcc = 0.85V) | I3L | 400 | compatible with minimum frequency part | DDR3 | Soft | Quarter Rate |  | RDIMM | 2 DPC 2R | up to 72 bits | any | With ECC | Final | any | Refer to pin placement guidelines in knowledge base solution rd06142011_575.
Stratix® V GX (Vcc = 0.9V) | I3YY | 400 | compatible with minimum frequency part | DDR3 | Soft | Quarter Rate |  | RDIMM | 2 DPC 2R | up to 72 bits | any | With ECC | Final | any | Refer to pin placement guidelines in knowledge base solution rd06142011_575.
Stratix® V GX (Vcc = 0.9V) | I3YY | 400 | compatible with minimum frequency part | DDR3 | Soft | Quarter Rate |  | RDIMM | 2 DPC 2R | up to 72 bits | any | With ECC | Final | any | Refer to pin placement guidelines in knowledge base solution rd06142011_575.
Stratix® V GX (Vcc = 0.9V) | C1 | 533 | compatible with minimum frequency part | DDR3L | Soft | Quarter Rate |  | RDIMM | 2 DPC 2R | up to 72 bits | any | With ECC | Final | any | Refer to timing closure guidelines in database knowledge solution rd06142011_575.
Stratix® V GX (Vcc = 0.9V) | C2 | 533 | compatible with minimum frequency part | DDR3L | Soft | Quarter Rate |  | RDIMM | 2 DPC 2R | up to 72 bits | any | With ECC | Final | any | Refer to timing closure guidelines in database knowledge solution rd06142011_575.
Stratix® V GX (Vcc = 0.9V) | C2 | 533 | compatible with minimum frequency part | DDR3L | Soft | Quarter Rate |  | RDIMM | 2 DPC 2R | up to 72 bits | any | With ECC | Final | any | Refer to timing closure guidelines in database knowledge solution rd06142011_575.
Stratix® V GX (Vcc = 0.9V) | I2 | 533 | compatible with minimum frequency part | DDR3L | Soft | Quarter Rate |  | RDIMM | 2 DPC 2R | up to 72 bits | any | With ECC | Final | any | Refer to timing closure guidelines in database knowledge solution rd06142011_575.
Stratix® V GX (Vcc = 0.9V) | I2 | 533 | compatible with minimum frequency part | DDR3L | Soft | Quarter Rate |  | RDIMM | 2 DPC 2R | up to 72 bits | any | With ECC | Final | any | Refer to timing closure guidelines in database knowledge solution rd06142011_575.
Stratix® V GX (Vcc = 0.85V) | C3 | 400 | compatible with minimum frequency part | DDR3L | Soft | Quarter Rate |  | RDIMM | 2 DPC 2R | up to 72 bits | any | With ECC | Final | any | Refer to timing closure guidelines in database knowledge solution rd06142011_575.
Stratix® V GX (Vcc = 0.85V) | C3 | 400 | compatible with minimum frequency part | DDR3L | Soft | Quarter Rate |  | RDIMM | 2 DPC 2R | up to 72 bits | any | With ECC | Final | any | Refer to timing closure guidelines in database knowledge solution rd06142011_575.
Stratix® V GX (Vcc = 0.85V) | I3 | 400 | compatible with minimum frequency part | DDR3L | Soft | Quarter Rate |  | RDIMM | 2 DPC 2R | up to 72 bits | any | With ECC | Final | any | Refer to timing closure guidelines in database knowledge solution rd06142011_575.
Stratix® V GX (Vcc = 0.85V) | I3 | 400 | compatible with minimum frequency part | DDR3L | Soft | Quarter Rate |  | RDIMM | 2 DPC 2R | up to 72 bits | any | With ECC | Final | any | Refer to timing closure guidelines in database knowledge solution rd06142011_575.
Stratix® V GX (Vcc = 0.85V) | C4 | 400 | compatible with minimum frequency part | DDR3L | Soft | Quarter Rate |  | RDIMM | 2 DPC 2R | up to 72 bits | any | With ECC | Final | any | Refer to timing closure guidelines in database knowledge solution rd06142011_575.
Stratix® V GX (Vcc = 0.85V) | C4 | 400 | compatible with minimum frequency part | DDR3L | Soft | Quarter Rate |  | RDIMM | 2 DPC 2R | up to 72 bits | any | With ECC | Final | any | Refer to timing closure guidelines in database knowledge solution rd06142011_575.
Stratix® V GX (Vcc = 0.85V) | I4 | 333 | 400 | DDR3L | Soft | Quarter Rate |  | RDIMM | 2 DPC 2R | up to 72 bits | any | With ECC | Final | any | Refer to timing closure guidelines in database knowledge solution rd06142011_575.
Stratix® V GX (Vcc = 0.85V) | M4 | 400 | compatible with minimum frequency part | DDR3L | Soft | Quarter Rate |  | RDIMM | 2 DPC 2R | up to 72 bits | any | With ECC | Final | any | Refer to timing closure guidelines in database knowledge solution rd06142011_575.
Stratix® V GX (Vcc = 0.85V) | M4 | 400 | compatible with minimum frequency part | DDR3L | Soft | Quarter Rate |  | RDIMM | 2 DPC 2R | up to 72 bits | any | With ECC | Final | any | Refer to timing closure guidelines in database knowledge solution rd06142011_575.
Stratix® V GX (Vcc = 0.85V) | C2L | 533 | compatible with minimum frequency part | DDR3L | Soft | Quarter Rate |  | RDIMM | 2 DPC 2R | up to 72 bits | any | With ECC | Final | any | Refer to timing closure guidelines in database knowledge solution rd06142011_575.
Stratix® V GX (Vcc = 0.85V) | C2L | 533 | compatible with minimum frequency part | DDR3L | Soft | Quarter Rate |  | RDIMM | 2 DPC 2R | up to 72 bits | any | With ECC | Final | any | Refer to timing closure guidelines in database knowledge solution rd06142011_575.
Stratix® V GX (Vcc = 0.85V) | I2L | 533 | compatible with minimum frequency part | DDR3L | Soft | Quarter Rate |  | RDIMM | 2 DPC 2R | up to 72 bits | any | With ECC | Final | any | Refer to timing closure guidelines in database knowledge solution rd06142011_575.
Stratix® V GX (Vcc = 0.85V) | I2L | 533 | compatible with minimum frequency part | DDR3L | Soft | Quarter Rate |  | RDIMM | 2 DPC 2R | up to 72 bits | any | With ECC | Final | any | Refer to timing closure guidelines in database knowledge solution rd06142011_575.
Stratix® V GX (Vcc = 0.85V) | C3L | 400 | compatible with minimum frequency part | DDR3L | Soft | Quarter Rate |  | RDIMM | 2 DPC 2R | up to 72 bits | any | With ECC | Final | any | Refer to timing closure guidelines in database knowledge solution rd06142011_575.
Stratix® V GX (Vcc = 0.85V) | C3L | 400 | compatible with minimum frequency part | DDR3L | Soft | Quarter Rate |  | RDIMM | 2 DPC 2R | up to 72 bits | any | With ECC | Final | any | Refer to timing closure guidelines in database knowledge solution rd06142011_575.
Stratix® V GX (Vcc = 0.85V) | I3L | 400 | compatible with minimum frequency part | DDR3L | Soft | Quarter Rate |  | RDIMM | 2 DPC 2R | up to 72 bits | any | With ECC | Final | any | Refer to timing closure guidelines in database knowledge solution rd06142011_575.
Stratix® V GX (Vcc = 0.85V) | I3L | 400 | compatible with minimum frequency part | DDR3L | Soft | Quarter Rate |  | RDIMM | 2 DPC 2R | up to 72 bits | any | With ECC | Final | any | Refer to timing closure guidelines in database knowledge solution rd06142011_575.
Stratix® V GX (Vcc = 0.9V) | I3YY | 400 | compatible with minimum frequency part | DDR3L | Soft | Quarter Rate |  | RDIMM | 2 DPC 2R | up to 72 bits | any | With ECC | Final | any | Refer to timing closure guidelines in database knowledge solution rd06142011_575.
Stratix® V GX (Vcc = 0.9V) | I3YY | 400 | compatible with minimum frequency part | DDR3L | Soft | Quarter Rate |  | RDIMM | 2 DPC 2R | up to 72 bits | any | With ECC | Final | any | Refer to timing closure guidelines in database knowledge solution rd06142011_575.
Stratix® V GT (Vcc = 0.9V) | C1 | 533 | compatible with minimum frequency part | DDR3 | Soft | Quarter Rate |  | Ping Pong PHY | 2 DPC 2R | up to 72 bits | any | With ECC | Final | any | Refer to pin placement guidelines in knowledge base solution rd06142011_575.
Stratix® V GX (Vcc = 0.9V) | C1 | 800 | compatible with minimum frequency part | DDR3 | Soft | Quarter Rate |  | Ping Pong PHY | 1 DPC 1R | up to 72 bits | any | With ECC | Final | any | Refer to pin placement guidelines in knowledge base solution rd06142011_575.
Stratix® V GX (Vcc = 0.9V) | C1 | 800 | compatible with minimum frequency part | DDR3 | Soft | Quarter Rate |  | Ping Pong PHY | 1 DPC 1R | up to 72 bits | any | With ECC | Final | any | Refer to pin placement guidelines in knowledge base solution rd06142011_575.
Stratix® V GX (Vcc = 0.9V) | C1 | 533 | compatible with minimum frequency part | DDR3 | Soft | Quarter Rate |  | Ping Pong PHY | 1 DPC 1R | 144 bits | any | With ECC | Final | any | Refer to pin placement guidelines in knowledge base solution rd06142011_575.
Stratix® V GX (Vcc = 0.9V) | C2 | 800 | compatible with minimum frequency part | DDR3 | Soft | Quarter Rate |  | Ping Pong PHY | 1 DPC 1R | up to 72 bits | any | With ECC | Final | any | Refer to pin placement guidelines in knowledge base solution rd06142011_575.
Stratix® V GX (Vcc = 0.9V) | C2 | 800 | compatible with minimum frequency part | DDR3 | Soft | Quarter Rate |  | Ping Pong PHY | 1 DPC 1R | up to 72 bits | any | With ECC | Final | any | Refer to pin placement guidelines in knowledge base solution rd06142011_575.
Stratix® V GX (Vcc = 0.9V) | C2 | 533 | compatible with minimum frequency part | DDR3 | Soft | Quarter Rate |  | Ping Pong PHY | 1 DPC 1R | 144 bits | any | With ECC | Final | any | Refer to pin placement guidelines in knowledge base solution rd06142011_575.
Stratix® V GX (Vcc = 0.9V) | I2 | 800 | compatible with minimum frequency part | DDR3 | Soft | Quarter Rate |  | Ping Pong PHY | 1 DPC 1R | up to 72 bits | any | With ECC | Final | any | Refer to pin placement guidelines in knowledge base solution rd06142011_575.
Stratix® V GX (Vcc = 0.9V) | I2 | 800 | compatible with minimum frequency part | DDR3 | Soft | Quarter Rate |  | Ping Pong PHY | 1 DPC 1R | up to 72 bits | any | With ECC | Final | any | Refer to pin placement guidelines in knowledge base solution rd06142011_575.
Stratix® V GX (Vcc = 0.9V) | I2 | 800 | compatible with minimum frequency part | DDR3 | Soft | Quarter Rate |  | Ping Pong PHY | 1 DPC 1R | up to 72 bits | any | With ECC | Final | any | Refer to pin placement guidelines in knowledge base solution rd06142011_575.
Stratix® V GX (Vcc = 0.9V) | I2 | 800 | compatible with minimum frequency part | DDR3 | Soft | Quarter Rate |  | Ping Pong PHY | 1 DPC 1R | up to 72 bits | any | With ECC | Final | any | Refer to pin placement guidelines in knowledge base solution rd06142011_575.
Stratix® V GX (Vcc = 0.85V) | C3 | 800 | compatible with minimum frequency part | DDR3 | Soft | Quarter Rate |  | Ping Pong PHY | 1 DPC 1R | up to 72 bits | any | With ECC | Final | any | Refer to pin placement guidelines in knowledge base solution rd06142011_575.
Stratix® V GX (Vcc = 0.85V) | C3 | 800 | compatible with minimum frequency part | DDR3 | Soft | Quarter Rate |  | Ping Pong PHY | 1 DPC 1R | up to 72 bits | any | With ECC | Final | any | Refer to pin placement guidelines in knowledge base solution rd06142011_575.
Stratix® V GX (Vcc = 0.85V) | C3 | 800 | compatible with minimum frequency part | DDR3 | Soft | Quarter Rate |  | Ping Pong PHY | 1 DPC 1R | up to 72 bits | any | With ECC | Final | any | Refer to pin placement guidelines in knowledge base solution rd06142011_575.
Stratix® V GX (Vcc = 0.85V) | C3 | 533 | compatible with minimum frequency part | DDR3 | Soft | Quarter Rate |  | Ping Pong PHY | 1 DPC 1R | 144 bits | any | With ECC | Final | any | Refer to pin placement guidelines in knowledge base solution rd06142011_575.
Stratix® V GX (Vcc = 0.85V) | C3 | 800 | compatible with minimum frequency part | DDR3 | Soft | Quarter Rate |  | Ping Pong PHY | 1 DPC 1R | up to 72 bits | any | With ECC | Final | any | Refer to pin placement guidelines in knowledge base solution rd06142011_575.
Stratix® V GX (Vcc = 0.85V) | I3 | 800 | compatible with minimum frequency part | DDR3 | Soft | Quarter Rate |  | Ping Pong PHY | 1 DPC 1R | up to 72 bits | any | With ECC | Final | any | Refer to pin placement guidelines in knowledge base solution rd06142011_575.
Stratix® V GX (Vcc = 0.85V) | I3 | 800 | compatible with minimum frequency part | DDR3 | Soft | Quarter Rate |  | Ping Pong PHY | 1 DPC 1R | up to 72 bits | any | With ECC | Final | any | Refer to pin placement guidelines in knowledge base solution rd06142011_575.
Stratix® V GX (Vcc = 0.85V) | I3 | 800 | compatible with minimum frequency part | DDR3 | Soft | Quarter Rate |  | Ping Pong PHY | 1 DPC 1R | up to 72 bits | any | With ECC | Final | any | Refer to pin placement guidelines in knowledge base solution rd06142011_575.
Stratix® V GX (Vcc = 0.85V) | I3 | 533 | compatible with minimum frequency part | DDR3 | Soft | Quarter Rate |  | Ping Pong PHY | 1 DPC 1R | 144 bits | any | With ECC | Final | any | Refer to pin placement guidelines in knowledge base solution rd06142011_575.
Stratix® V GX (Vcc = 0.85V) | I3 | 800 | compatible with minimum frequency part | DDR3 | Soft | Quarter Rate |  | Ping Pong PHY | 1 DPC 1R | up to 72 bits | any | With ECC | Final | any | Refer to pin placement guidelines in knowledge base solution rd06142011_575.
Stratix® V GX (Vcc = 0.85V) | C4 | 533 | compatible with minimum frequency part | DDR3 | Soft | Quarter Rate |  | Ping Pong PHY | 1 DPC 1R | up to 72 bits | any | With ECC | Final | any | Refer to pin placement guidelines in knowledge base solution rd06142011_575.
Stratix® V GX (Vcc = 0.85V) | C4 | 533 | compatible with minimum frequency part | DDR3 | Soft | Quarter Rate |  | Ping Pong PHY | 1 DPC 1R | up to 72 bits | any | With ECC | Final | any | Refer to pin placement guidelines in knowledge base solution rd06142011_575.
Stratix® V GX (Vcc = 0.85V) | C4 | 533 | compatible with minimum frequency part | DDR3 | Soft | Quarter Rate |  | Ping Pong PHY | 1 DPC 1R | up to 72 bits | any | With ECC | Final | any | Refer to pin placement guidelines in knowledge base solution rd06142011_575.
Stratix® V GX (Vcc = 0.85V) | C4 | 533 | compatible with minimum frequency part | DDR3 | Soft | Quarter Rate |  | Ping Pong PHY | 1 DPC 1R | up to 72 bits | any | With ECC | Final | any | Refer to pin placement guidelines in knowledge base solution rd06142011_575.
Stratix® V GX (Vcc = 0.85V) | I4 | 400 | compatible with minimum frequency part | DDR3 | Soft | Quarter Rate |  | Ping Pong PHY | 1 DPC 1R | up to 72 bits | any | With ECC | Final | any | Refer to pin placement guidelines in knowledge base solution rd06142011_575.
Stratix® V GX (Vcc = 0.85V) | I4 | 400 | compatible with minimum frequency part | DDR3 | Soft | Quarter Rate |  | Ping Pong PHY | 1 DPC 1R | up to 72 bits | any | With ECC | Final | any | Refer to pin placement guidelines in knowledge base solution rd06142011_575.
Stratix® V GX (Vcc = 0.85V) | I4 | 400 | compatible with minimum frequency part | DDR3 | Soft | Quarter Rate |  | Ping Pong PHY | 1 DPC 1R | up to 72 bits | any | With ECC | Final | any | Refer to pin placement guidelines in knowledge base solution rd06142011_575.
Stratix® V GX (Vcc = 0.85V) | I4 | 400 | compatible with minimum frequency part | DDR3 | Soft | Quarter Rate |  | Ping Pong PHY | 1 DPC 1R | 144 bits | any | With ECC | Final | any | Refer to pin placement guidelines in knowledge base solution rd06142011_575.
Stratix® V GX (Vcc = 0.85V) | I4 | 400 | compatible with minimum frequency part | DDR3 | Soft | Quarter Rate |  | Ping Pong PHY | 1 DPC 1R | up to 72 bits | any | With ECC | Final | any | Refer to pin placement guidelines in knowledge base solution rd06142011_575.
Stratix® V GX (Vcc = 0.85V) | M4 | 533 | compatible with minimum frequency part | DDR3 | Soft | Quarter Rate |  | Ping Pong PHY | 1 DPC 1R | up to 72 bits | any | With ECC | Final | any | Refer to pin placement guidelines in knowledge base solution rd06142011_575.
Stratix® V GX (Vcc = 0.85V) | M4 | 533 | compatible with minimum frequency part | DDR3 | Soft | Quarter Rate |  | Ping Pong PHY | 1 DPC 1R | up to 72 bits | any | With ECC | Final | any | Refer to pin placement guidelines in knowledge base solution rd06142011_575.
Stratix® V GX (Vcc = 0.85V) | M4 | 533 | compatible with minimum frequency part | DDR3 | Soft | Quarter Rate |  | Ping Pong PHY | 1 DPC 1R | up to 72 bits | any | With ECC | Final | any | Refer to pin placement guidelines in knowledge base solution rd06142011_575.
Stratix® V GX (Vcc = 0.85V) | M4 | 533 | compatible with minimum frequency part | DDR3 | Soft | Quarter Rate |  | Ping Pong PHY | 1 DPC 1R | up to 72 bits | any | With ECC | Final | any | Refer to pin placement guidelines in knowledge base solution rd06142011_575.
Stratix® V GX (Vcc = 0.85V) | C2L | 800 | compatible with minimum frequency part | DDR3 | Soft | Quarter Rate |  | Ping Pong PHY | 1 DPC 1R | up to 72 bits | any | With ECC | Final | any | Refer to pin placement guidelines in knowledge base solution rd06142011_575.
Stratix® V GX (Vcc = 0.85V) | C2L | 800 | compatible with minimum frequency part | DDR3 | Soft | Quarter Rate |  | Ping Pong PHY | 1 DPC 1R | up to 72 bits | any | With ECC | Final | any | Refer to pin placement guidelines in knowledge base solution rd06142011_575.
Stratix® V GX (Vcc = 0.85V) | C2L | 533 | compatible with minimum frequency part | DDR3 | Soft | Quarter Rate |  | Ping Pong PHY | 1 DPC 1R | 144 bits | any | With ECC | Final | any | Refer to pin placement guidelines in knowledge base solution rd06142011_575.
Stratix® V GX (Vcc = 0.85V) | C2L | 800 | compatible with minimum frequency part | DDR3 | Soft | Quarter Rate |  | Ping Pong PHY | 1 DPC 1R | up to 72 bits | any | With ECC | Final | any | Refer to pin placement guidelines in knowledge base solution rd06142011_575.
Stratix® V GX (Vcc = 0.85V) | I2L | 800 | compatible with minimum frequency part | DDR3 | Soft | Quarter Rate |  | Ping Pong PHY | 1 DPC 1R | up to 72 bits | any | With ECC | Final | any | Refer to pin placement guidelines in knowledge base solution rd06142011_575.
Stratix® V GX (Vcc = 0.85V) | I2L | 800 | compatible with minimum frequency part | DDR3 | Soft | Quarter Rate |  | Ping Pong PHY | 1 DPC 1R | up to 72 bits | any | With ECC | Final | any | Refer to pin placement guidelines in knowledge base solution rd06142011_575.
Stratix® V GX (Vcc = 0.85V) | I2L | 800 | compatible with minimum frequency part | DDR3 | Soft | Quarter Rate |  | Ping Pong PHY | 1 DPC 1R | up to 72 bits | any | With ECC | Final | any | Refer to pin placement guidelines in knowledge base solution rd06142011_575.
Stratix® V GX (Vcc = 0.85V) | I2L | 800 | compatible with minimum frequency part | DDR3 | Soft | Quarter Rate |  | Ping Pong PHY | 1 DPC 1R | up to 72 bits | any | With ECC | Final | any | Refer to pin placement guidelines in knowledge base solution rd06142011_575.
Stratix® V GX (Vcc = 0.85V) | C3L | 800 | compatible with minimum frequency part | DDR3 | Soft | Quarter Rate |  | Ping Pong PHY | 1 DPC 1R | up to 72 bits | any | With ECC | Final | any | Refer to pin placement guidelines in knowledge base solution rd06142011_575.
Stratix® V GX (Vcc = 0.85V) | C3L | 800 | compatible with minimum frequency part | DDR3 | Soft | Quarter Rate |  | Ping Pong PHY | 1 DPC 1R | up to 72 bits | any | With ECC | Final | any | Refer to pin placement guidelines in knowledge base solution rd06142011_575.
Stratix® V GX (Vcc = 0.85V) | C3L | 800 | compatible with minimum frequency part | DDR3 | Soft | Quarter Rate |  | Ping Pong PHY | 1 DPC 1R | up to 72 bits | any | With ECC | Final | any | Refer to pin placement guidelines in knowledge base solution rd06142011_575.
Stratix® V GX (Vcc = 0.85V) | C3L | 533 | compatible with minimum frequency part | DDR3 | Soft | Quarter Rate |  | Ping Pong PHY | 1 DPC 1R | 144 bits | any | With ECC | Final | any | Refer to pin placement guidelines in knowledge base solution rd06142011_575.
Stratix® V GX (Vcc = 0.85V) | C3L | 800 | compatible with minimum frequency part | DDR3 | Soft | Quarter Rate |  | Ping Pong PHY | 1 DPC 1R | up to 72 bits | any | With ECC | Final | any | Refer to pin placement guidelines in knowledge base solution rd06142011_575.
Stratix® V GX (Vcc = 0.85V) | I3L | 800 | compatible with minimum frequency part | DDR3 | Soft | Quarter Rate |  | Ping Pong PHY | 1 DPC 1R | up to 72 bits | any | With ECC | Final | any | Refer to pin placement guidelines in knowledge base solution rd06142011_575.
Stratix® V GX (Vcc = 0.85V) | I3L | 800 | compatible with minimum frequency part | DDR3 | Soft | Quarter Rate |  | Ping Pong PHY | 1 DPC 1R | up to 72 bits | any | With ECC | Final | any | Refer to pin placement guidelines in knowledge base solution rd06142011_575.
Stratix® V GX (Vcc = 0.85V) | I3L | 800 | compatible with minimum frequency part | DDR3 | Soft | Quarter Rate |  | Ping Pong PHY | 1 DPC 1R | up to 72 bits | any | With ECC | Final | any | Refer to pin placement guidelines in knowledge base solution rd06142011_575.
Stratix® V GX (Vcc = 0.85V) | I3L | 533 | compatible with minimum frequency part | DDR3 | Soft | Quarter Rate |  | Ping Pong PHY | 1 DPC 1R | 144 bits | any | With ECC | Final | any | Refer to pin placement guidelines in knowledge base solution rd06142011_575.
Stratix® V GX (Vcc = 0.85V) | I3L | 800 | compatible with minimum frequency part | DDR3 | Soft | Quarter Rate |  | Ping Pong PHY | 1 DPC 1R | up to 72 bits | any | With ECC | Final | any | Refer to pin placement guidelines in knowledge base solution rd06142011_575.
Stratix® V GX (Vcc = 0.9V) | I3YY | 800 | compatible with minimum frequency part | DDR3 | Soft | Quarter Rate |  | Ping Pong PHY | 1 DPC 1R | up to 72 bits | any | With ECC | Final | any | Refer to pin placement guidelines in knowledge base solution rd06142011_575.
Stratix® V GX (Vcc = 0.9V) | I3YY | 800 | compatible with minimum frequency part | DDR3 | Soft | Quarter Rate |  | Ping Pong PHY | 1 DPC 1R | up to 72 bits | any | With ECC | Final | any | Refer to pin placement guidelines in knowledge base solution rd06142011_575.
Stratix® V GX (Vcc = 0.9V) | I3YY | 800 | compatible with minimum frequency part | DDR3 | Soft | Quarter Rate |  | Ping Pong PHY | 1 DPC 1R | up to 72 bits | any | With ECC | Final | any | Refer to pin placement guidelines in knowledge base solution rd06142011_575.
Stratix® V GX (Vcc = 0.9V) | I3YY | 533 | compatible with minimum frequency part | DDR3 | Soft | Quarter Rate |  | Ping Pong PHY | 1 DPC 1R | 144 bits | any | With ECC | Final | any | Refer to pin placement guidelines in knowledge base solution rd06142011_575.
Stratix® V GX (Vcc = 0.9V) | I3YY | 800 | compatible with minimum frequency part | DDR3 | Soft | Quarter Rate |  | Ping Pong PHY | 1 DPC 1R | up to 72 bits | any | With ECC | Final | any | Refer to pin placement guidelines in knowledge base solution rd06142011_575.
Stratix® V GX (Vcc = 0.9V) | C1 | 800 | compatible with minimum frequency part | DDR3L | Soft | Quarter Rate |  | Ping Pong PHY | 1 DPC 1R | up to 72 bits | any | With ECC | Final | any | Refer to timing closure guidelines in database knowledge solution rd06142011_575.
Stratix® V GX (Vcc = 0.9V) | C1 | 800 | compatible with minimum frequency part | DDR3L | Soft | Quarter Rate |  | Ping Pong PHY | 1 DPC 1R | up to 72 bits | any | With ECC | Final | any | Refer to timing closure guidelines in database knowledge solution rd06142011_575.
Stratix® V GX (Vcc = 0.9V) | C2 | 800 | compatible with minimum frequency part | DDR3L | Soft | Quarter Rate |  | Ping Pong PHY | 1 DPC 1R | up to 72 bits | any | With ECC | Final | any | Refer to timing closure guidelines in database knowledge solution rd06142011_575.
Stratix® V GX (Vcc = 0.9V) | C2 | 800 | compatible with minimum frequency part | DDR3L | Soft | Quarter Rate |  | Ping Pong PHY | 1 DPC 1R | up to 72 bits | any | With ECC | Final | any | Refer to timing closure guidelines in database knowledge solution rd06142011_575.
Stratix® V GX (Vcc = 0.9V) | I2 | 800 | compatible with minimum frequency part | DDR3L | Soft | Quarter Rate |  | Ping Pong PHY | 1 DPC 1R | up to 72 bits | any | With ECC | Final | any | Refer to timing closure guidelines in database knowledge solution rd06142011_575.
Stratix® V GX (Vcc = 0.9V) | I2 | 800 | compatible with minimum frequency part | DDR3L | Soft | Quarter Rate |  | Ping Pong PHY | 1 DPC 1R | up to 72 bits | any | With ECC | Final | any | Refer to timing closure guidelines in database knowledge solution rd06142011_575.
Stratix® V GX (Vcc = 0.9V) | I2 | 800 | compatible with minimum frequency part | DDR3L | Soft | Quarter Rate |  | Ping Pong PHY | 1 DPC 1R | up to 72 bits | any | With ECC | Final | any | Refer to timing closure guidelines in database knowledge solution rd06142011_575.
Stratix® V GX (Vcc = 0.85V) | C3 | 800 | compatible with minimum frequency part | DDR3L | Soft | Quarter Rate |  | Ping Pong PHY | 1 DPC 1R | up to 72 bits | any | With ECC | Final | any | Refer to timing closure guidelines in database knowledge solution rd06142011_575.
Stratix® V GX (Vcc = 0.85V) | C3 | 800 | compatible with minimum frequency part | DDR3L | Soft | Quarter Rate |  | Ping Pong PHY | 1 DPC 1R | up to 72 bits | any | With ECC | Final | any | Refer to timing closure guidelines in database knowledge solution rd06142011_575.
Stratix® V GX (Vcc = 0.85V) | C3 | 800 | compatible with minimum frequency part | DDR3L | Soft | Quarter Rate |  | Ping Pong PHY | 1 DPC 1R | up to 72 bits | any | With ECC | Final | any | Refer to timing closure guidelines in database knowledge solution rd06142011_575.
Stratix® V GX (Vcc = 0.85V) | C3 | 800 | compatible with minimum frequency part | DDR3L | Soft | Quarter Rate |  | Ping Pong PHY | 1 DPC 1R | up to 72 bits | any | With ECC | Final | any | Refer to timing closure guidelines in database knowledge solution rd06142011_575.
Stratix® V GX (Vcc = 0.85V) | I3 | 800 | compatible with minimum frequency part | DDR3L | Soft | Quarter Rate |  | Ping Pong PHY | 1 DPC 1R | up to 72 bits | any | With ECC | Final | any | Refer to timing closure guidelines in database knowledge solution rd06142011_575.
Stratix® V GX (Vcc = 0.85V) | I3 | 800 | compatible with minimum frequency part | DDR3L | Soft | Quarter Rate |  | Ping Pong PHY | 1 DPC 1R | up to 72 bits | any | With ECC | Final | any | Refer to timing closure guidelines in database knowledge solution rd06142011_575.
Stratix® V GX (Vcc = 0.85V) | I3 | 800 | compatible with minimum frequency part | DDR3L | Soft | Quarter Rate |  | Ping Pong PHY | 1 DPC 1R | up to 72 bits | any | With ECC | Final | any | Refer to timing closure guidelines in database knowledge solution rd06142011_575.
Stratix® V GX (Vcc = 0.85V) | I3 | 800 | compatible with minimum frequency part | DDR3L | Soft | Quarter Rate |  | Ping Pong PHY | 1 DPC 1R | up to 72 bits | any | With ECC | Final | any | Refer to timing closure guidelines in database knowledge solution rd06142011_575.
Stratix® V GX (Vcc = 0.85V) | C4 | 533 | compatible with minimum frequency part | DDR3L | Soft | Quarter Rate |  | Ping Pong PHY | 1 DPC 1R | up to 72 bits | any | With ECC | Final | any | Refer to timing closure guidelines in database knowledge solution rd06142011_575.
Stratix® V GX (Vcc = 0.85V) | C4 | 533 | compatible with minimum frequency part | DDR3L | Soft | Quarter Rate |  | Ping Pong PHY | 1 DPC 1R | up to 72 bits | any | With ECC | Final | any | Refer to timing closure guidelines in database knowledge solution rd06142011_575.
Stratix® V GX (Vcc = 0.85V) | C4 | 533 | compatible with minimum frequency part | DDR3L | Soft | Quarter Rate |  | Ping Pong PHY | 1 DPC 1R | up to 72 bits | any | With ECC | Final | any | Refer to timing closure guidelines in database knowledge solution rd06142011_575.
Stratix® V GX (Vcc = 0.85V) | C4 | 533 | compatible with minimum frequency part | DDR3L | Soft | Quarter Rate |  | Ping Pong PHY | 1 DPC 1R | up to 72 bits | any | With ECC | Final | any | Refer to timing closure guidelines in database knowledge solution rd06142011_575.
Stratix® V GX (Vcc = 0.85V) | I4 | 400 | compatible with minimum frequency part | DDR3L | Soft | Quarter Rate |  | Ping Pong PHY | 1 DPC 1R | up to 72 bits | any | With ECC | Final | any | Refer to timing closure guidelines in database knowledge solution rd06142011_575.
Stratix® V GX (Vcc = 0.85V) | I4 | 400 | compatible with minimum frequency part | DDR3L | Soft | Quarter Rate |  | Ping Pong PHY | 1 DPC 1R | up to 72 bits | any | With ECC | Final | any | Refer to timing closure guidelines in database knowledge solution rd06142011_575.
Stratix® V GX (Vcc = 0.85V) | I4 | 400 | compatible with minimum frequency part | DDR3L | Soft | Quarter Rate |  | Ping Pong PHY | 1 DPC 1R | up to 72 bits | any | With ECC | Final | any | Refer to timing closure guidelines in database knowledge solution rd06142011_575.
Stratix® V GX (Vcc = 0.85V) | I4 | 400 | compatible with minimum frequency part | DDR3L | Soft | Quarter Rate |  | Ping Pong PHY | 1 DPC 1R | up to 72 bits | any | With ECC | Final | any | Refer to timing closure guidelines in database knowledge solution rd06142011_575.
Stratix® V GX (Vcc = 0.85V) | M4 | 533 | compatible with minimum frequency part | DDR3L | Soft | Quarter Rate |  | Ping Pong PHY | 1 DPC 1R | up to 72 bits | any | With ECC | Final | any | Refer to timing closure guidelines in database knowledge solution rd06142011_575.
Stratix® V GX (Vcc = 0.85V) | M4 | 533 | compatible with minimum frequency part | DDR3L | Soft | Quarter Rate |  | Ping Pong PHY | 1 DPC 1R | up to 72 bits | any | With ECC | Final | any | Refer to timing closure guidelines in database knowledge solution rd06142011_575.
Stratix® V GX (Vcc = 0.85V) | M4 | 533 | compatible with minimum frequency part | DDR3L | Soft | Quarter Rate |  | Ping Pong PHY | 1 DPC 1R | up to 72 bits | any | With ECC | Final | any | Refer to timing closure guidelines in database knowledge solution rd06142011_575.
Stratix® V GX (Vcc = 0.85V) | M4 | 533 | compatible with minimum frequency part | DDR3L | Soft | Quarter Rate |  | Ping Pong PHY | 1 DPC 1R | up to 72 bits | any | With ECC | Final | any | Refer to timing closure guidelines in database knowledge solution rd06142011_575.
Stratix® V GX (Vcc = 0.85V) | C2L | 800 | compatible with minimum frequency part | DDR3L | Soft | Quarter Rate |  | Ping Pong PHY | 1 DPC 1R | up to 72 bits | any | With ECC | Final | any | Refer to timing closure guidelines in database knowledge solution rd06142011_575.
Stratix® V GX (Vcc = 0.85V) | C2L | 800 | compatible with minimum frequency part | DDR3L | Soft | Quarter Rate |  | Ping Pong PHY | 1 DPC 1R | up to 72 bits | any | With ECC | Final | any | Refer to timing closure guidelines in database knowledge solution rd06142011_575.
Stratix® V GX (Vcc = 0.85V) | I2L | 800 | compatible with minimum frequency part | DDR3L | Soft | Quarter Rate |  | Ping Pong PHY | 1 DPC 1R | up to 72 bits | any | With ECC | Final | any | Refer to timing closure guidelines in database knowledge solution rd06142011_575.
Stratix® V GX (Vcc = 0.85V) | I2L | 800 | compatible with minimum frequency part | DDR3L | Soft | Quarter Rate |  | Ping Pong PHY | 1 DPC 1R | up to 72 bits | any | With ECC | Final | any | Refer to timing closure guidelines in database knowledge solution rd06142011_575.
Stratix® V GX (Vcc = 0.85V) | I2L | 800 | compatible with minimum frequency part | DDR3L | Soft | Quarter Rate |  | Ping Pong PHY | 1 DPC 1R | up to 72 bits | any | With ECC | Final | any | Refer to timing closure guidelines in database knowledge solution rd06142011_575.
Stratix® V GX (Vcc = 0.85V) | C3L | 800 | compatible with minimum frequency part | DDR3L | Soft | Quarter Rate |  | Ping Pong PHY | 1 DPC 1R | up to 72 bits | any | With ECC | Final | any | Refer to timing closure guidelines in database knowledge solution rd06142011_575.
Stratix® V GX (Vcc = 0.85V) | C3L | 800 | compatible with minimum frequency part | DDR3L | Soft | Quarter Rate |  | Ping Pong PHY | 1 DPC 1R | up to 72 bits | any | With ECC | Final | any | Refer to timing closure guidelines in database knowledge solution rd06142011_575.
Stratix® V GX (Vcc = 0.85V) | C3L | 800 | compatible with minimum frequency part | DDR3L | Soft | Quarter Rate |  | Ping Pong PHY | 1 DPC 1R | up to 72 bits | any | With ECC | Final | any | Refer to timing closure guidelines in database knowledge solution rd06142011_575.
Stratix® V GX (Vcc = 0.85V) | C3L | 800 | compatible with minimum frequency part | DDR3L | Soft | Quarter Rate |  | Ping Pong PHY | 1 DPC 1R | up to 72 bits | any | With ECC | Final | any | Refer to timing closure guidelines in database knowledge solution rd06142011_575.
Stratix® V GX (Vcc = 0.85V) | I3L | 800 | compatible with minimum frequency part | DDR3L | Soft | Quarter Rate |  | Ping Pong PHY | 1 DPC 1R | up to 72 bits | any | With ECC | Final | any | Refer to timing closure guidelines in database knowledge solution rd06142011_575.
Stratix® V GX (Vcc = 0.85V) | I3L | 800 | compatible with minimum frequency part | DDR3L | Soft | Quarter Rate |  | Ping Pong PHY | 1 DPC 1R | up to 72 bits | any | With ECC | Final | any | Refer to timing closure guidelines in database knowledge solution rd06142011_575.
Stratix® V GX (Vcc = 0.85V) | I3L | 800 | compatible with minimum frequency part | DDR3L | Soft | Quarter Rate |  | Ping Pong PHY | 1 DPC 1R | up to 72 bits | any | With ECC | Final | any | Refer to timing closure guidelines in database knowledge solution rd06142011_575.
Stratix® V GX (Vcc = 0.85V) | I3L | 800 | compatible with minimum frequency part | DDR3L | Soft | Quarter Rate |  | Ping Pong PHY | 1 DPC 1R | up to 72 bits | any | With ECC | Final | any | Refer to timing closure guidelines in database knowledge solution rd06142011_575.
Stratix® V GX (Vcc = 0.9V) | I3YY | 800 | compatible with minimum frequency part | DDR3L | Soft | Quarter Rate |  | Ping Pong PHY | 1 DPC 1R | up to 72 bits | any | With ECC | Final | any | Refer to timing closure guidelines in database knowledge solution rd06142011_575.
Stratix® V GX (Vcc = 0.9V) | I3YY | 800 | compatible with minimum frequency part | DDR3L | Soft | Quarter Rate |  | Ping Pong PHY | 1 DPC 1R | up to 72 bits | any | With ECC | Final | any | Refer to timing closure guidelines in database knowledge solution rd06142011_575.
Stratix® V GX (Vcc = 0.9V) | I3YY | 800 | compatible with minimum frequency part | DDR3L | Soft | Quarter Rate |  | Ping Pong PHY | 1 DPC 1R | up to 72 bits | any | With ECC | Final | any | Refer to timing closure guidelines in database knowledge solution rd06142011_575.
Stratix® V GX (Vcc = 0.9V) | I3YY | 800 | compatible with minimum frequency part | DDR3L | Soft | Quarter Rate |  | Ping Pong PHY | 1 DPC 1R | up to 72 bits | any | With ECC | Final | any | Refer to timing closure guidelines in database knowledge solution rd06142011_575.
Stratix® V GX (Vcc = 0.9V) | C1 | 300 | compatible with minimum frequency part | DDR2 | Soft | Full Rate |  | RDIMM | 1 DPC 1R | up to 72 bits | any | With ECC | Final | any | None
Stratix® V GX (Vcc = 0.9V) | C1 | 300 | compatible with minimum frequency part | DDR2 | Soft | Full Rate |  | RDIMM | 1 DPC 1R | up to 72 bits | any | With ECC | Final | any | None
Stratix® V GX (Vcc = 0.9V) | C2 | 300 | compatible with minimum frequency part | DDR2 | Soft | Full Rate |  | RDIMM | 1 DPC 1R | up to 72 bits | any | With ECC | Final | any | None
Stratix® V GX (Vcc = 0.9V) | C2 | 300 | compatible with minimum frequency part | DDR2 | Soft | Full Rate |  | RDIMM | 1 DPC 1R | up to 72 bits | any | With ECC | Final | any | None
Stratix® V GX (Vcc = 0.9V) | I2 | 300 | compatible with minimum frequency part | DDR2 | Soft | Full Rate |  | RDIMM | 1 DPC 1R | up to 72 bits | any | With ECC | Final | any | None
Stratix® V GX (Vcc = 0.9V) | I2 | 300 | compatible with minimum frequency part | DDR2 | Soft | Full Rate |  | RDIMM | 1 DPC 1R | up to 72 bits | any | With ECC | Final | any | None
Stratix® V GX (Vcc = 0.85V) | C3 | 267 | compatible with minimum frequency part | DDR2 | Soft | Full Rate |  | RDIMM | 1 DPC 1R | up to 72 bits | any | With ECC | Final | any | None
Stratix® V GX (Vcc = 0.85V) | C3 | 267 | compatible with minimum frequency part | DDR2 | Soft | Full Rate |  | RDIMM | 1 DPC 1R | up to 72 bits | any | With ECC | Final | any | None
Stratix® V GX (Vcc = 0.85V) | I3 | 267 | compatible with minimum frequency part | DDR2 | Soft | Full Rate |  | RDIMM | 1 DPC 1R | up to 72 bits | any | With ECC | Final | any | None
Stratix® V GX (Vcc = 0.85V) | I3 | 267 | compatible with minimum frequency part | DDR2 | Soft | Full Rate |  | RDIMM | 1 DPC 1R | up to 72 bits | any | With ECC | Final | any | None
Stratix® V GX (Vcc = 0.85V) | C4 | 233 | compatible with minimum frequency part | DDR2 | Soft | Full Rate |  | RDIMM | 1 DPC 1R | up to 72 bits | any | With ECC | Final | any | None
Stratix® V GX (Vcc = 0.85V) | C4 | 233 | compatible with minimum frequency part | DDR2 | Soft | Full Rate |  | RDIMM | 1 DPC 1R | up to 72 bits | any | With ECC | Final | any | None
Stratix® V GX (Vcc = 0.85V) | I4 | 233 | compatible with minimum frequency part | DDR2 | Soft | Full Rate |  | RDIMM | 1 DPC 1R | up to 72 bits | any | With ECC | Final | any | None
Stratix® V GX (Vcc = 0.85V) | I4 | 233 | compatible with minimum frequency part | DDR2 | Soft | Full Rate |  | RDIMM | 1 DPC 1R | up to 72 bits | any | With ECC | Final | any | None
Stratix® V GX (Vcc = 0.85V) | M4 | 233 | compatible with minimum frequency part | DDR2 | Soft | Full Rate |  | RDIMM | 1 DPC 1R | up to 72 bits | any | With ECC | Final | any | None
Stratix® V GX (Vcc = 0.85V) | M4 | 233 | compatible with minimum frequency part | DDR2 | Soft | Full Rate |  | RDIMM | 1 DPC 1R | up to 72 bits | any | With ECC | Final | any | None
Stratix® V GX (Vcc = 0.85V) | C2L | 300 | compatible with minimum frequency part | DDR2 | Soft | Full Rate |  | RDIMM | 1 DPC 1R | up to 72 bits | any | With ECC | Final | any | None
Stratix® V GX (Vcc = 0.85V) | C2L | 300 | compatible with minimum frequency part | DDR2 | Soft | Full Rate |  | RDIMM | 1 DPC 1R | up to 72 bits | any | With ECC | Final | any | None
Stratix® V GX (Vcc = 0.85V) | I2L | 300 | compatible with minimum frequency part | DDR2 | Soft | Full Rate |  | RDIMM | 1 DPC 1R | up to 72 bits | any | With ECC | Final | any | None
Stratix® V GX (Vcc = 0.85V) | I2L | 300 | compatible with minimum frequency part | DDR2 | Soft | Full Rate |  | RDIMM | 1 DPC 1R | up to 72 bits | any | With ECC | Final | any | None
Stratix® V GX (Vcc = 0.85V) | C3L | 267 | compatible with minimum frequency part | DDR2 | Soft | Full Rate |  | RDIMM | 1 DPC 1R | up to 72 bits | any | With ECC | Final | any | None
Stratix® V GX (Vcc = 0.85V) | C3L | 267 | compatible with minimum frequency part | DDR2 | Soft | Full Rate |  | RDIMM | 1 DPC 1R | up to 72 bits | any | With ECC | Final | any | None
Stratix® V GX (Vcc = 0.85V) | I3L | 267 | compatible with minimum frequency part | DDR2 | Soft | Full Rate |  | RDIMM | 1 DPC 1R | up to 72 bits | any | With ECC | Final | any | None
Stratix® V GX (Vcc = 0.85V) | I3L | 267 | compatible with minimum frequency part | DDR2 | Soft | Full Rate |  | RDIMM | 1 DPC 1R | up to 72 bits | any | With ECC | Final | any | None
Stratix® V GX (Vcc = 0.9V) | I3YY | 267 | compatible with minimum frequency part | DDR2 | Soft | Full Rate |  | RDIMM | 1 DPC 1R | up to 72 bits | any | With ECC | Final | any | None
Stratix® V GX (Vcc = 0.9V) | I3YY | 267 | compatible with minimum frequency part | DDR2 | Soft | Full Rate |  | RDIMM | 1 DPC 1R | up to 72 bits | any | With ECC | Final | any | None
Stratix® V GX (Vcc = 0.9V) | C1 | 400 | compatible with minimum frequency part | DDR2 | Soft | Half Rate |  | RDIMM | 1 DPC 1R | up to 72 bits | any | With ECC | Final | any | None
Stratix® V GX (Vcc = 0.9V) | C1 | 400 | compatible with minimum frequency part | DDR2 | Soft | Half Rate |  | RDIMM | 1 DPC 1R | up to 72 bits | any | With ECC | Final | any | None
Stratix® V GX (Vcc = 0.9V) | C2 | 400 | compatible with minimum frequency part | DDR2 | Soft | Half Rate |  | RDIMM | 1 DPC 1R | up to 72 bits | any | With ECC | Final | any | None
Stratix® V GX (Vcc = 0.9V) | C2 | 400 | compatible with minimum frequency part | DDR2 | Soft | Half Rate |  | RDIMM | 1 DPC 1R | up to 72 bits | any | With ECC | Final | any | None
Stratix® V GX (Vcc = 0.9V) | I2 | 400 | compatible with minimum frequency part | DDR2 | Soft | Half Rate |  | RDIMM | 1 DPC 1R | up to 72 bits | any | With ECC | Final | any | None
Stratix® V GX (Vcc = 0.9V) | I2 | 400 | compatible with minimum frequency part | DDR2 | Soft | Half Rate |  | RDIMM | 1 DPC 1R | up to 72 bits | any | With ECC | Final | any | None
Stratix® V GX (Vcc = 0.85V) | C3 | 333 | compatible with minimum frequency part | DDR2 | Soft | Half Rate |  | RDIMM | 1 DPC 1R | up to 72 bits | any | With ECC | Final | any | None
Stratix® V GX (Vcc = 0.85V) | C3 | 333 | compatible with minimum frequency part | DDR2 | Soft | Half Rate |  | RDIMM | 1 DPC 1R | up to 72 bits | any | With ECC | Final | any | None
Stratix® V GX (Vcc = 0.85V) | I3 | 333 | compatible with minimum frequency part | DDR2 | Soft | Half Rate |  | RDIMM | 1 DPC 1R | up to 72 bits | any | With ECC | Final | any | None
Stratix® V GX (Vcc = 0.85V) | I3 | 333 | compatible with minimum frequency part | DDR2 | Soft | Half Rate |  | RDIMM | 1 DPC 1R | up to 72 bits | any | With ECC | Final | any | None
Stratix® V GX (Vcc = 0.85V) | C4 | 333 | compatible with minimum frequency part | DDR2 | Soft | Half Rate |  | RDIMM | 1 DPC 1R | up to 72 bits | any | With ECC | Final | any | None
Stratix® V GX (Vcc = 0.85V) | C4 | 333 | compatible with minimum frequency part | DDR2 | Soft | Half Rate |  | RDIMM | 1 DPC 1R | up to 72 bits | any | With ECC | Final | any | None
Stratix® V GX (Vcc = 0.85V) | I4 | 333 | compatible with minimum frequency part | DDR2 | Soft | Half Rate |  | RDIMM | 1 DPC 1R | up to 72 bits | any | With ECC | Final | any | None
Stratix® V GX (Vcc = 0.85V) | I4 | 333 | compatible with minimum frequency part | DDR2 | Soft | Half Rate |  | RDIMM | 1 DPC 1R | up to 72 bits | any | With ECC | Final | any | None
Stratix® V GX (Vcc = 0.85V) | M4 | 333 | compatible with minimum frequency part | DDR2 | Soft | Half Rate |  | RDIMM | 1 DPC 1R | up to 72 bits | any | With ECC | Final | any | None
Stratix® V GX (Vcc = 0.85V) | M4 | 333 | compatible with minimum frequency part | DDR2 | Soft | Half Rate |  | RDIMM | 1 DPC 1R | up to 72 bits | any | With ECC | Final | any | None
Stratix® V GX (Vcc = 0.85V) | C2L | 400 | compatible with minimum frequency part | DDR2 | Soft | Half Rate |  | RDIMM | 1 DPC 1R | up to 72 bits | any | With ECC | Final | any | None
Stratix® V GX (Vcc = 0.85V) | C2L | 400 | compatible with minimum frequency part | DDR2 | Soft | Half Rate |  | RDIMM | 1 DPC 1R | up to 72 bits | any | With ECC | Final | any | None
Stratix® V GX (Vcc = 0.85V) | I2L | 400 | compatible with minimum frequency part | DDR2 | Soft | Half Rate |  | RDIMM | 1 DPC 1R | up to 72 bits | any | With ECC | Final | any | None
Stratix® V GX (Vcc = 0.85V) | I2L | 400 | compatible with minimum frequency part | DDR2 | Soft | Half Rate |  | RDIMM | 1 DPC 1R | up to 72 bits | any | With ECC | Final | any | None
Stratix® V GX (Vcc = 0.85V) | C3L | 333 | compatible with minimum frequency part | DDR2 | Soft | Half Rate |  | RDIMM | 1 DPC 1R | up to 72 bits | any | With ECC | Final | any | None
Stratix® V GX (Vcc = 0.85V) | C3L | 333 | compatible with minimum frequency part | DDR2 | Soft | Half Rate |  | RDIMM | 1 DPC 1R | up to 72 bits | any | With ECC | Final | any | None
Stratix® V GX (Vcc = 0.85V) | I3L | 333 | compatible with minimum frequency part | DDR2 | Soft | Half Rate |  | RDIMM | 1 DPC 1R | up to 72 bits | any | With ECC | Final | any | None
Stratix® V GX (Vcc = 0.85V) | I3L | 333 | compatible with minimum frequency part | DDR2 | Soft | Half Rate |  | RDIMM | 1 DPC 1R | up to 72 bits | any | With ECC | Final | any | None
Stratix® V GX (Vcc = 0.9V) | I3YY | 333 | compatible with minimum frequency part | DDR2 | Soft | Half Rate |  | RDIMM | 1 DPC 1R | up to 72 bits | any | With ECC | Final | any | None
Stratix® V GX (Vcc = 0.9V) | I3YY | 333 | compatible with minimum frequency part | DDR2 | Soft | Half Rate |  | RDIMM | 1 DPC 1R | up to 72 bits | any | With ECC | Final | any | None
Stratix® V GX (Vcc = 0.9V) | C1 | 533 | compatible with minimum frequency part | DDR3 | Soft | Half Rate |  | RDIMM | 1 DPC 1R | up to 72 bits | any | With ECC | Final | any | Refer to pin placement guidelines in knowledge base solution rd06142011_575.
Stratix® V GX (Vcc = 0.9V) | C1 | 533 | compatible with minimum frequency part | DDR3 | Soft | Half Rate |  | RDIMM | 1 DPC 1R | up to 72 bits | any | With ECC | Final | any | Refer to pin placement guidelines in knowledge base solution rd06142011_575.
Stratix® V GX (Vcc = 0.9V) | C2 | 533 | compatible with minimum frequency part | DDR3 | Soft | Half Rate |  | RDIMM | 1 DPC 1R | up to 72 bits | any | With ECC | Final | any | Refer to pin placement guidelines in knowledge base solution rd06142011_575.
Stratix® V GX (Vcc = 0.9V) | C2 | 533 | compatible with minimum frequency part | DDR3 | Soft | Half Rate |  | RDIMM | 1 DPC 1R | up to 72 bits | any | With ECC | Final | any | Refer to pin placement guidelines in knowledge base solution rd06142011_575.
Stratix® V GX (Vcc = 0.9V) | I2 | 533 | compatible with minimum frequency part | DDR3 | Soft | Half Rate |  | RDIMM | 1 DPC 1R | up to 72 bits | any | With ECC | Final | any | Refer to pin placement guidelines in knowledge base solution rd06142011_575.
Stratix® V GX (Vcc = 0.9V) | I2 | 533 | compatible with minimum frequency part | DDR3 | Soft | Half Rate |  | RDIMM | 1 DPC 1R | up to 72 bits | any | With ECC | Final | any | Refer to pin placement guidelines in knowledge base solution rd06142011_575.
Stratix® V GX (Vcc = 0.85V) | C3 | 400 | compatible with minimum frequency part | DDR3 | Soft | Half Rate |  | RDIMM | 1 DPC 1R | up to 72 bits | any | With ECC | Final | any | Refer to pin placement guidelines in knowledge base solution rd06142011_575.
Stratix® V GX (Vcc = 0.85V) | C3 | 400 | compatible with minimum frequency part | DDR3 | Soft | Half Rate |  | RDIMM | 1 DPC 1R | up to 72 bits | any | With ECC | Final | any | Refer to pin placement guidelines in knowledge base solution rd06142011_575.
Stratix® V GX (Vcc = 0.85V) | I3 | 400 | compatible with minimum frequency part | DDR3 | Soft | Half Rate |  | RDIMM | 1 DPC 1R | up to 72 bits | any | With ECC | Final | any | Refer to pin placement guidelines in knowledge base solution rd06142011_575.
Stratix® V GX (Vcc = 0.85V) | I3 | 400 | compatible with minimum frequency part | DDR3 | Soft | Half Rate |  | RDIMM | 1 DPC 1R | up to 72 bits | any | With ECC | Final | any | Refer to pin placement guidelines in knowledge base solution rd06142011_575.
Stratix® V GX (Vcc = 0.85V) | C4 | 400 | compatible with minimum frequency part | DDR3 | Soft | Half Rate |  | RDIMM | 1 DPC 1R | up to 72 bits | any | With ECC | Final | any | Refer to pin placement guidelines in knowledge base solution rd06142011_575.
Stratix® V GX (Vcc = 0.85V) | C4 | 400 | compatible with minimum frequency part | DDR3 | Soft | Half Rate |  | RDIMM | 1 DPC 1R | up to 72 bits | any | With ECC | Final | any | Refer to pin placement guidelines in knowledge base solution rd06142011_575.
Stratix® V GX (Vcc = 0.85V) | I4 | 333 | 400 | DDR3 | Soft | Half Rate |  | RDIMM | 1 DPC 1R | up to 72 bits | any | With ECC | Final | any | Refer to pin placement guidelines in knowledge base solution rd06142011_575.
Stratix® V GX (Vcc = 0.85V) | I4 | 333 | 400 | DDR3 | Soft | Half Rate |  | RDIMM | 1 DPC 1R | up to 72 bits | any | With ECC | Final | any | Refer to pin placement guidelines in knowledge base solution rd06142011_575.
Stratix® V GX (Vcc = 0.85V) | M4 | 400 | compatible with minimum frequency part | DDR3 | Soft | Half Rate |  | RDIMM | 1 DPC 1R | up to 72 bits | any | With ECC | Final | any | Refer to pin placement guidelines in knowledge base solution rd06142011_575.
Stratix® V GX (Vcc = 0.85V) | M4 | 400 | compatible with minimum frequency part | DDR3 | Soft | Half Rate |  | RDIMM | 1 DPC 1R | up to 72 bits | any | With ECC | Final | any | Refer to pin placement guidelines in knowledge base solution rd06142011_575.
Stratix® V GX (Vcc = 0.85V) | C2L | 533 | compatible with minimum frequency part | DDR3 | Soft | Half Rate |  | RDIMM | 1 DPC 1R | up to 72 bits | any | With ECC | Final | any | Refer to pin placement guidelines in knowledge base solution rd06142011_575.
Stratix® V GX (Vcc = 0.85V) | C2L | 533 | compatible with minimum frequency part | DDR3 | Soft | Half Rate |  | RDIMM | 1 DPC 1R | up to 72 bits | any | With ECC | Final | any | Refer to pin placement guidelines in knowledge base solution rd06142011_575.
Stratix® V GX (Vcc = 0.85V) | I2L | 533 | compatible with minimum frequency part | DDR3 | Soft | Half Rate |  | RDIMM | 1 DPC 1R | up to 72 bits | any | With ECC | Final | any | Refer to pin placement guidelines in knowledge base solution rd06142011_575.
Stratix® V GX (Vcc = 0.85V) | I2L | 533 | compatible with minimum frequency part | DDR3 | Soft | Half Rate |  | RDIMM | 1 DPC 1R | up to 72 bits | any | With ECC | Final | any | Refer to pin placement guidelines in knowledge base solution rd06142011_575.
Stratix® V GX (Vcc = 0.85V) | C3L | 400 | compatible with minimum frequency part | DDR3 | Soft | Half Rate |  | RDIMM | 1 DPC 1R | up to 72 bits | any | With ECC | Final | any | Refer to pin placement guidelines in knowledge base solution rd06142011_575.
Stratix® V GX (Vcc = 0.85V) | C3L | 400 | compatible with minimum frequency part | DDR3 | Soft | Half Rate |  | RDIMM | 1 DPC 1R | up to 72 bits | any | With ECC | Final | any | Refer to pin placement guidelines in knowledge base solution rd06142011_575.
Stratix® V GX (Vcc = 0.85V) | I3L | 400 | compatible with minimum frequency part | DDR3 | Soft | Half Rate |  | RDIMM | 1 DPC 1R | up to 72 bits | any | With ECC | Final | any | Refer to pin placement guidelines in knowledge base solution rd06142011_575.
Stratix® V GX (Vcc = 0.85V) | I3L | 400 | compatible with minimum frequency part | DDR3 | Soft | Half Rate |  | RDIMM | 1 DPC 1R | up to 72 bits | any | With ECC | Final | any | Refer to pin placement guidelines in knowledge base solution rd06142011_575.
Stratix® V GX (Vcc = 0.9V) | I3YY | 400 | compatible with minimum frequency part | DDR3 | Soft | Half Rate |  | RDIMM | 1 DPC 1R | up to 72 bits | any | With ECC | Final | any | Refer to pin placement guidelines in knowledge base solution rd06142011_575.
Stratix® V GX (Vcc = 0.9V) | I3YY | 400 | compatible with minimum frequency part | DDR3 | Soft | Half Rate |  | RDIMM | 1 DPC 1R | up to 72 bits | any | With ECC | Final | any | Refer to pin placement guidelines in knowledge base solution rd06142011_575.
Stratix® V GX (Vcc = 0.9V) | C1 | 533 | compatible with minimum frequency part | DDR3L | Soft | Half Rate |  | RDIMM | 1 DPC 1R | up to 72 bits | any | With ECC | Final | any | Refer to timing closure guidelines in database knowledge solution rd06142011_575.
Stratix® V GX (Vcc = 0.9V) | C1 | 533 | compatible with minimum frequency part | DDR3L | Soft | Half Rate |  | RDIMM | 1 DPC 1R | up to 72 bits | any | With ECC | Final | any | Refer to timing closure guidelines in database knowledge solution rd06142011_575.
Stratix® V GX (Vcc = 0.9V) | C2 | 533 | compatible with minimum frequency part | DDR3L | Soft | Half Rate |  | RDIMM | 1 DPC 1R | up to 72 bits | any | With ECC | Final | any | Refer to timing closure guidelines in database knowledge solution rd06142011_575.
Stratix® V GX (Vcc = 0.9V) | C2 | 533 | compatible with minimum frequency part | DDR3L | Soft | Half Rate |  | RDIMM | 1 DPC 1R | up to 72 bits | any | With ECC | Final | any | Refer to timing closure guidelines in database knowledge solution rd06142011_575.
Stratix® V GX (Vcc = 0.9V) | I2 | 533 | compatible with minimum frequency part | DDR3L | Soft | Half Rate |  | RDIMM | 1 DPC 1R | up to 72 bits | any | With ECC | Final | any | Refer to timing closure guidelines in database knowledge solution rd06142011_575.
Stratix® V GX (Vcc = 0.9V) | I2 | 533 | compatible with minimum frequency part | DDR3L | Soft | Half Rate |  | RDIMM | 1 DPC 1R | up to 72 bits | any | With ECC | Final | any | Refer to timing closure guidelines in database knowledge solution rd06142011_575.
Stratix® V GX (Vcc = 0.85V) | C3 | 400 | compatible with minimum frequency part | DDR3L | Soft | Half Rate |  | RDIMM | 1 DPC 1R | up to 72 bits | any | With ECC | Final | any | Refer to timing closure guidelines in database knowledge solution rd06142011_575.
Stratix® V GX (Vcc = 0.85V) | C3 | 400 | compatible with minimum frequency part | DDR3L | Soft | Half Rate |  | RDIMM | 1 DPC 1R | up to 72 bits | any | With ECC | Final | any | Refer to timing closure guidelines in database knowledge solution rd06142011_575.
Stratix® V GX (Vcc = 0.85V) | I3 | 400 | compatible with minimum frequency part | DDR3L | Soft | Half Rate |  | RDIMM | 1 DPC 1R | up to 72 bits | any | With ECC | Final | any | Refer to timing closure guidelines in database knowledge solution rd06142011_575.
Stratix® V GX (Vcc = 0.85V) | I3 | 400 | compatible with minimum frequency part | DDR3L | Soft | Half Rate |  | RDIMM | 1 DPC 1R | up to 72 bits | any | With ECC | Final | any | Refer to timing closure guidelines in database knowledge solution rd06142011_575.
Stratix® V GX (Vcc = 0.85V) | C4 | 400 | compatible with minimum frequency part | DDR3L | Soft | Half Rate |  | RDIMM | 1 DPC 1R | up to 72 bits | any | With ECC | Final | any | Refer to timing closure guidelines in database knowledge solution rd06142011_575.
Stratix® V GX (Vcc = 0.85V) | C4 | 400 | compatible with minimum frequency part | DDR3L | Soft | Half Rate |  | RDIMM | 1 DPC 1R | up to 72 bits | any | With ECC | Final | any | Refer to timing closure guidelines in database knowledge solution rd06142011_575.
Stratix® V GX (Vcc = 0.85V) | I4 | 333 | 400 | DDR3L | Soft | Half Rate |  | RDIMM | 1 DPC 1R | up to 72 bits | any | With ECC | Final | any | Refer to timing closure guidelines in database knowledge solution rd06142011_575.
Stratix® V GX (Vcc = 0.85V) | I4 | 333 | 400 | DDR3L | Soft | Half Rate |  | RDIMM | 1 DPC 1R | up to 72 bits | any | With ECC | Final | any | Refer to timing closure guidelines in database knowledge solution rd06142011_575.
Stratix® V GX (Vcc = 0.85V) | M4 | 400 | compatible with minimum frequency part | DDR3L | Soft | Half Rate |  | RDIMM | 1 DPC 1R | up to 72 bits | any | With ECC | Final | any | Refer to timing closure guidelines in database knowledge solution rd06142011_575.
Stratix® V GX (Vcc = 0.85V) | M4 | 400 | compatible with minimum frequency part | DDR3L | Soft | Half Rate |  | RDIMM | 1 DPC 1R | up to 72 bits | any | With ECC | Final | any | Refer to timing closure guidelines in database knowledge solution rd06142011_575.
Stratix® V GX (Vcc = 0.85V) | C2L | 533 | compatible with minimum frequency part | DDR3L | Soft | Half Rate |  | RDIMM | 1 DPC 1R | up to 72 bits | any | With ECC | Final | any | Refer to timing closure guidelines in database knowledge solution rd06142011_575.
Stratix® V GX (Vcc = 0.85V) | C2L | 533 | compatible with minimum frequency part | DDR3L | Soft | Half Rate |  | RDIMM | 1 DPC 1R | up to 72 bits | any | With ECC | Final | any | Refer to timing closure guidelines in database knowledge solution rd06142011_575.
Stratix® V GX (Vcc = 0.85V) | I2L | 533 | compatible with minimum frequency part | DDR3L | Soft | Half Rate |  | RDIMM | 1 DPC 1R | up to 72 bits | any | With ECC | Final | any | Refer to timing closure guidelines in database knowledge solution rd06142011_575.
Stratix® V GX (Vcc = 0.85V) | I2L | 533 | compatible with minimum frequency part | DDR3L | Soft | Half Rate |  | RDIMM | 1 DPC 1R | up to 72 bits | any | With ECC | Final | any | Refer to timing closure guidelines in database knowledge solution rd06142011_575.
Stratix® V GX (Vcc = 0.85V) | C3L | 400 | compatible with minimum frequency part | DDR3L | Soft | Half Rate |  | RDIMM | 1 DPC 1R | up to 72 bits | any | With ECC | Final | any | Refer to timing closure guidelines in database knowledge solution rd06142011_575.
Stratix® V GX (Vcc = 0.85V) | C3L | 400 | compatible with minimum frequency part | DDR3L | Soft | Half Rate |  | RDIMM | 1 DPC 1R | up to 72 bits | any | With ECC | Final | any | Refer to timing closure guidelines in database knowledge solution rd06142011_575.
Stratix® V GX (Vcc = 0.85V) | I3L | 400 | compatible with minimum frequency part | DDR3L | Soft | Half Rate |  | RDIMM | 1 DPC 1R | up to 72 bits | any | With ECC | Final | any | Refer to timing closure guidelines in database knowledge solution rd06142011_575.
Stratix® V GX (Vcc = 0.85V) | I3L | 400 | compatible with minimum frequency part | DDR3L | Soft | Half Rate |  | RDIMM | 1 DPC 1R | up to 72 bits | any | With ECC | Final | any | Refer to timing closure guidelines in database knowledge solution rd06142011_575.
Stratix® V GX (Vcc = 0.9V) | I3YY | 400 | compatible with minimum frequency part | DDR3L | Soft | Half Rate |  | RDIMM | 1 DPC 1R | up to 72 bits | any | With ECC | Final | any | Refer to timing closure guidelines in database knowledge solution rd06142011_575.
Stratix® V GX (Vcc = 0.9V) | I3YY | 400 | compatible with minimum frequency part | DDR3L | Soft | Half Rate |  | RDIMM | 1 DPC 1R | up to 72 bits | any | With ECC | Final | any | Refer to timing closure guidelines in database knowledge solution rd06142011_575.
Stratix® V GX (Vcc = 0.9V) | C1 | 800 | compatible with minimum frequency part | DDR3 | Soft | Quarter Rate |  | RDIMM | 1 DPC 1R | up to 72 bits | any | With ECC | Final | any | Refer to pin placement guidelines in knowledge base solution rd06142011_575.
Stratix® V GX (Vcc = 0.9V) | C1 | 800 | compatible with minimum frequency part | DDR3 | Soft | Quarter Rate |  | RDIMM | 1 DPC 1R | up to 72 bits | any | With ECC | Final | any | Refer to pin placement guidelines in knowledge base solution rd06142011_575.
Stratix® V GX (Vcc = 0.9V) | C2 | 800 | compatible with minimum frequency part | DDR3 | Soft | Quarter Rate |  | RDIMM | 1 DPC 1R | up to 72 bits | any | With ECC | Final | any | Refer to pin placement guidelines in knowledge base solution rd06142011_575.
Stratix® V GX (Vcc = 0.9V) | C2 | 800 | compatible with minimum frequency part | DDR3 | Soft | Quarter Rate |  | RDIMM | 1 DPC 1R | up to 72 bits | any | With ECC | Final | any | Refer to pin placement guidelines in knowledge base solution rd06142011_575.
Stratix® V GX (Vcc = 0.9V) | I2 | 800 | compatible with minimum frequency part | DDR3 | Soft | Quarter Rate |  | RDIMM | 1 DPC 1R | up to 72 bits | any | With ECC | Final | any | Refer to pin placement guidelines in knowledge base solution rd06142011_575.
Stratix® V GX (Vcc = 0.9V) | I2 | 800 | compatible with minimum frequency part | DDR3 | Soft | Quarter Rate |  | RDIMM | 1 DPC 1R | up to 72 bits | any | With ECC | Final | any | Refer to pin placement guidelines in knowledge base solution rd06142011_575.
Stratix® V GX (Vcc = 0.85V) | C3 | 800 | compatible with minimum frequency part | DDR3 | Soft | Quarter Rate |  | RDIMM | 1 DPC 1R | up to 72 bits | any | With ECC | Final | any | Refer to pin placement guidelines in knowledge base solution rd06142011_575.
Stratix® V GX (Vcc = 0.85V) | C3 | 800 | compatible with minimum frequency part | DDR3 | Soft | Quarter Rate |  | RDIMM | 1 DPC 1R | up to 72 bits | any | With ECC | Final | any | Refer to pin placement guidelines in knowledge base solution rd06142011_575.
Stratix® V GX (Vcc = 0.85V) | I3 | 800 | compatible with minimum frequency part | DDR3 | Soft | Quarter Rate |  | RDIMM | 1 DPC 1R | up to 72 bits | any | With ECC | Final | any | Refer to pin placement guidelines in knowledge base solution rd06142011_575.
Stratix® V GX (Vcc = 0.85V) | I3 | 800 | compatible with minimum frequency part | DDR3 | Soft | Quarter Rate |  | RDIMM | 1 DPC 1R | up to 72 bits | any | With ECC | Final | any | Refer to pin placement guidelines in knowledge base solution rd06142011_575.
Stratix® V GX (Vcc = 0.85V) | C4 | 533 | compatible with minimum frequency part | DDR3 | Soft | Quarter Rate |  | RDIMM | 1 DPC 1R | up to 72 bits | any | With ECC | Final | any | Refer to pin placement guidelines in knowledge base solution rd06142011_575.
Stratix® V GX (Vcc = 0.85V) | C4 | 533 | compatible with minimum frequency part | DDR3 | Soft | Quarter Rate |  | RDIMM | 1 DPC 1R | up to 72 bits | any | With ECC | Final | any | Refer to pin placement guidelines in knowledge base solution rd06142011_575.
Stratix® V GX (Vcc = 0.85V) | I4 | 400 | compatible with minimum frequency part | DDR3 | Soft | Quarter Rate |  | RDIMM | 1 DPC 1R | up to 72 bits | any | With ECC | Final | any | Refer to pin placement guidelines in knowledge base solution rd06142011_575.
Stratix® V GX (Vcc = 0.85V) | I4 | 400 | compatible with minimum frequency part | DDR3 | Soft | Quarter Rate |  | RDIMM | 1 DPC 1R | up to 72 bits | any | With ECC | Final | any | Refer to pin placement guidelines in knowledge base solution rd06142011_575.
Stratix® V GX (Vcc = 0.85V) | M4 | 533 | compatible with minimum frequency part | DDR3 | Soft | Quarter Rate |  | RDIMM | 1 DPC 1R | up to 72 bits | any | With ECC | Final | any | Refer to pin placement guidelines in knowledge base solution rd06142011_575.
Stratix® V GX (Vcc = 0.85V) | M4 | 533 | compatible with minimum frequency part | DDR3 | Soft | Quarter Rate |  | RDIMM | 1 DPC 1R | up to 72 bits | any | With ECC | Final | any | Refer to pin placement guidelines in knowledge base solution rd06142011_575.
Stratix® V GX (Vcc = 0.85V) | C2L | 800 | compatible with minimum frequency part | DDR3 | Soft | Quarter Rate |  | RDIMM | 1 DPC 1R | up to 72 bits | any | With ECC | Final | any | Refer to pin placement guidelines in knowledge base solution rd06142011_575.
Stratix® V GX (Vcc = 0.85V) | C2L | 800 | compatible with minimum frequency part | DDR3 | Soft | Quarter Rate |  | RDIMM | 1 DPC 1R | up to 72 bits | any | With ECC | Final | any | Refer to pin placement guidelines in knowledge base solution rd06142011_575.
Stratix® V GX (Vcc = 0.85V) | I2L | 800 | compatible with minimum frequency part | DDR3 | Soft | Quarter Rate |  | RDIMM | 1 DPC 1R | up to 72 bits | any | With ECC | Final | any | Refer to pin placement guidelines in knowledge base solution rd06142011_575.
Stratix® V GX (Vcc = 0.85V) | I2L | 800 | compatible with minimum frequency part | DDR3 | Soft | Quarter Rate |  | RDIMM | 1 DPC 1R | up to 72 bits | any | With ECC | Final | any | Refer to pin placement guidelines in knowledge base solution rd06142011_575.
Stratix® V GX (Vcc = 0.85V) | C3L | 800 | compatible with minimum frequency part | DDR3 | Soft | Quarter Rate |  | RDIMM | 1 DPC 1R | up to 72 bits | any | With ECC | Final | any | Refer to pin placement guidelines in knowledge base solution rd06142011_575.
Stratix® V GX (Vcc = 0.85V) | C3L | 800 | compatible with minimum frequency part | DDR3 | Soft | Quarter Rate |  | RDIMM | 1 DPC 1R | up to 72 bits | any | With ECC | Final | any | Refer to pin placement guidelines in knowledge base solution rd06142011_575.
Stratix® V GX (Vcc = 0.85V) | I3L | 800 | compatible with minimum frequency part | DDR3 | Soft | Quarter Rate |  | RDIMM | 1 DPC 1R | up to 72 bits | any | With ECC | Final | any | Refer to pin placement guidelines in knowledge base solution rd06142011_575.
Stratix® V GX (Vcc = 0.85V) | I3L | 800 | compatible with minimum frequency part | DDR3 | Soft | Quarter Rate |  | RDIMM | 1 DPC 1R | up to 72 bits | any | With ECC | Final | any | Refer to pin placement guidelines in knowledge base solution rd06142011_575.
Stratix® V GX (Vcc = 0.9V) | I3YY | 800 | compatible with minimum frequency part | DDR3 | Soft | Quarter Rate |  | RDIMM | 1 DPC 1R | up to 72 bits | any | With ECC | Final | any | Refer to pin placement guidelines in knowledge base solution rd06142011_575.
Stratix® V GX (Vcc = 0.9V) | I3YY | 800 | compatible with minimum frequency part | DDR3 | Soft | Quarter Rate |  | RDIMM | 1 DPC 1R | up to 72 bits | any | With ECC | Final | any | Refer to pin placement guidelines in knowledge base solution rd06142011_575.
Stratix® V GX (Vcc = 0.9V) | C1 | 800 | compatible with minimum frequency part | DDR3L | Soft | Quarter Rate |  | RDIMM | 1 DPC 1R | up to 72 bits | any | With ECC | Final | any | Refer to timing closure guidelines in database knowledge solution rd06142011_575.
Stratix® V GX (Vcc = 0.9V) | C1 | 800 | compatible with minimum frequency part | DDR3L | Soft | Quarter Rate |  | RDIMM | 1 DPC 1R | up to 72 bits | any | With ECC | Final | any | Refer to timing closure guidelines in database knowledge solution rd06142011_575.
Stratix® V GX (Vcc = 0.9V) | C2 | 800 | compatible with minimum frequency part | DDR3L | Soft | Quarter Rate |  | RDIMM | 1 DPC 1R | up to 72 bits | any | With ECC | Final | any | Refer to timing closure guidelines in database knowledge solution rd06142011_575.
Stratix® V GX (Vcc = 0.9V) | C2 | 800 | compatible with minimum frequency part | DDR3L | Soft | Quarter Rate |  | RDIMM | 1 DPC 1R | up to 72 bits | any | With ECC | Final | any | Refer to timing closure guidelines in database knowledge solution rd06142011_575.
Stratix® V GX (Vcc = 0.9V) | I2 | 800 | compatible with minimum frequency part | DDR3L | Soft | Quarter Rate |  | RDIMM | 1 DPC 1R | up to 72 bits | any | With ECC | Final | any | Refer to timing closure guidelines in database knowledge solution rd06142011_575.
Stratix® V GX (Vcc = 0.9V) | I2 | 800 | compatible with minimum frequency part | DDR3L | Soft | Quarter Rate |  | RDIMM | 1 DPC 1R | up to 72 bits | any | With ECC | Final | any | Refer to timing closure guidelines in database knowledge solution rd06142011_575.
Stratix® V GX (Vcc = 0.85V) | C3 | 800 | compatible with minimum frequency part | DDR3L | Soft | Quarter Rate |  | RDIMM | 1 DPC 1R | up to 72 bits | any | With ECC | Final | any | Refer to timing closure guidelines in database knowledge solution rd06142011_575.
Stratix® V GX (Vcc = 0.85V) | C3 | 800 | compatible with minimum frequency part | DDR3L | Soft | Quarter Rate |  | RDIMM | 1 DPC 1R | up to 72 bits | any | With ECC | Final | any | Refer to timing closure guidelines in database knowledge solution rd06142011_575.
Stratix® V GX (Vcc = 0.85V) | I3 | 800 | compatible with minimum frequency part | DDR3L | Soft | Quarter Rate |  | RDIMM | 1 DPC 1R | up to 72 bits | any | With ECC | Final | any | Refer to timing closure guidelines in database knowledge solution rd06142011_575.
Stratix® V GX (Vcc = 0.85V) | I3 | 800 | compatible with minimum frequency part | DDR3L | Soft | Quarter Rate |  | RDIMM | 1 DPC 1R | up to 72 bits | any | With ECC | Final | any | Refer to timing closure guidelines in database knowledge solution rd06142011_575.
Stratix® V GX (Vcc = 0.85V) | C4 | 533 | compatible with minimum frequency part | DDR3L | Soft | Quarter Rate |  | RDIMM | 1 DPC 1R | up to 72 bits | any | With ECC | Final | any | Refer to timing closure guidelines in database knowledge solution rd06142011_575.
Stratix® V GX (Vcc = 0.85V) | C4 | 533 | compatible with minimum frequency part | DDR3L | Soft | Quarter Rate |  | RDIMM | 1 DPC 1R | up to 72 bits | any | With ECC | Final | any | Refer to timing closure guidelines in database knowledge solution rd06142011_575.
Stratix® V GX (Vcc = 0.85V) | I4 | 400 | compatible with minimum frequency part | DDR3L | Soft | Quarter Rate |  | RDIMM | 1 DPC 1R | up to 72 bits | any | With ECC | Final | any | Refer to timing closure guidelines in database knowledge solution rd06142011_575.
Stratix® V GX (Vcc = 0.85V) | I4 | 400 | compatible with minimum frequency part | DDR3L | Soft | Quarter Rate |  | RDIMM | 1 DPC 1R | up to 72 bits | any | With ECC | Final | any | Refer to timing closure guidelines in database knowledge solution rd06142011_575.
Stratix® V GX (Vcc = 0.85V) | M4 | 533 | compatible with minimum frequency part | DDR3L | Soft | Quarter Rate |  | RDIMM | 1 DPC 1R | up to 72 bits | any | With ECC | Final | any | Refer to timing closure guidelines in database knowledge solution rd06142011_575.
Stratix® V GX (Vcc = 0.85V) | M4 | 533 | compatible with minimum frequency part | DDR3L | Soft | Quarter Rate |  | RDIMM | 1 DPC 1R | up to 72 bits | any | With ECC | Final | any | Refer to timing closure guidelines in database knowledge solution rd06142011_575.
Stratix® V GX (Vcc = 0.85V) | C2L | 800 | compatible with minimum frequency part | DDR3L | Soft | Quarter Rate |  | RDIMM | 1 DPC 1R | up to 72 bits | any | With ECC | Final | any | Refer to timing closure guidelines in database knowledge solution rd06142011_575.
Stratix® V GX (Vcc = 0.85V) | C2L | 800 | compatible with minimum frequency part | DDR3L | Soft | Quarter Rate |  | RDIMM | 1 DPC 1R | up to 72 bits | any | With ECC | Final | any | Refer to timing closure guidelines in database knowledge solution rd06142011_575.
Stratix® V GX (Vcc = 0.85V) | I2L | 800 | compatible with minimum frequency part | DDR3L | Soft | Quarter Rate |  | RDIMM | 1 DPC 1R | up to 72 bits | any | With ECC | Final | any | Refer to timing closure guidelines in database knowledge solution rd06142011_575.
Stratix® V GX (Vcc = 0.85V) | I2L | 800 | compatible with minimum frequency part | DDR3L | Soft | Quarter Rate |  | RDIMM | 1 DPC 1R | up to 72 bits | any | With ECC | Final | any | Refer to timing closure guidelines in database knowledge solution rd06142011_575.
Stratix® V GX (Vcc = 0.85V) | C3L | 800 | compatible with minimum frequency part | DDR3L | Soft | Quarter Rate |  | RDIMM | 1 DPC 1R | up to 72 bits | any | With ECC | Final | any | Refer to timing closure guidelines in database knowledge solution rd06142011_575.
Stratix® V GX (Vcc = 0.85V) | C3L | 800 | compatible with minimum frequency part | DDR3L | Soft | Quarter Rate |  | RDIMM | 1 DPC 1R | up to 72 bits | any | With ECC | Final | any | Refer to timing closure guidelines in database knowledge solution rd06142011_575.
Stratix® V GX (Vcc = 0.85V) | I3L | 800 | compatible with minimum frequency part | DDR3L | Soft | Quarter Rate |  | RDIMM | 1 DPC 1R | up to 72 bits | any | With ECC | Final | any | Refer to timing closure guidelines in database knowledge solution rd06142011_575.
Stratix® V GX (Vcc = 0.85V) | I3L | 800 | compatible with minimum frequency part | DDR3L | Soft | Quarter Rate |  | RDIMM | 1 DPC 1R | up to 72 bits | any | With ECC | Final | any | Refer to timing closure guidelines in database knowledge solution rd06142011_575.
Stratix® V GX (Vcc = 0.9V) | I3YY | 800 | compatible with minimum frequency part | DDR3L | Soft | Quarter Rate |  | RDIMM | 1 DPC 1R | up to 72 bits | any | With ECC | Final | any | Refer to timing closure guidelines in database knowledge solution rd06142011_575.
Stratix® V GX (Vcc = 0.9V) | I3YY | 800 | compatible with minimum frequency part | DDR3L | Soft | Quarter Rate |  | RDIMM | 1 DPC 1R | up to 72 bits | any | With ECC | Final | any | Refer to timing closure guidelines in database knowledge solution rd06142011_575.
Stratix® V GX (Vcc = 0.9V) | C1 | 300 | compatible with minimum frequency part | DDR2 | Soft | Full Rate |  | UDIMM | 1 DPC 1R | up to 72 bits | any | With ECC | Final | any | None
Stratix® V GX (Vcc = 0.9V) | C1 | 300 | compatible with minimum frequency part | DDR2 | Soft | Full Rate |  | UDIMM | 1 DPC 1R | 144 bits | any | With ECC | Final | any | None
Stratix® V GX (Vcc = 0.9V) | C1 | 300 | compatible with minimum frequency part | DDR2 | Soft | Full Rate |  | UDIMM | 1 DPC 1R | up to 72 bits | any | With ECC | Final | any | None
Stratix® V GX (Vcc = 0.9V) | C2 | 300 | compatible with minimum frequency part | DDR2 | Soft | Full Rate |  | UDIMM | 1 DPC 1R | up to 72 bits | any | With ECC | Final | any | None
Stratix® V GX (Vcc = 0.9V) | C2 | 300 | compatible with minimum frequency part | DDR2 | Soft | Full Rate |  | UDIMM | 1 DPC 1R | 144 bits | any | With ECC | Final | any | None
Stratix® V GX (Vcc = 0.9V) | C2 | 300 | compatible with minimum frequency part | DDR2 | Soft | Full Rate |  | UDIMM | 1 DPC 1R | up to 72 bits | any | With ECC | Final | any | None
Stratix® V GX (Vcc = 0.9V) | I2 | 300 | compatible with minimum frequency part | DDR2 | Soft | Full Rate |  | UDIMM | 1 DPC 1R | up to 72 bits | any | With ECC | Final | any | None
Stratix® V GX (Vcc = 0.9V) | I2 | 300 | compatible with minimum frequency part | DDR2 | Soft | Full Rate |  | UDIMM | 1 DPC 1R | 144 bits | any | With ECC | Final | any | None
Stratix® V GX (Vcc = 0.9V) | I2 | 300 | compatible with minimum frequency part | DDR2 | Soft | Full Rate |  | UDIMM | 1 DPC 1R | up to 72 bits | any | With ECC | Final | any | None
Stratix® V GX (Vcc = 0.85V) | C3 | 267 | compatible with minimum frequency part | DDR2 | Soft | Full Rate |  | UDIMM | 1 DPC 1R | up to 72 bits | any | With ECC | Final | any | None
Stratix® V GX (Vcc = 0.85V) | C3 | 267 | compatible with minimum frequency part | DDR2 | Soft | Full Rate |  | UDIMM | 1 DPC 1R | 144 bits | any | With ECC | Final | any | None
Stratix® V GX (Vcc = 0.85V) | C3 | 267 | compatible with minimum frequency part | DDR2 | Soft | Full Rate |  | UDIMM | 1 DPC 1R | up to 72 bits | any | With ECC | Final | any | None
Stratix® V GX (Vcc = 0.85V) | I3 | 267 | compatible with minimum frequency part | DDR2 | Soft | Full Rate |  | UDIMM | 1 DPC 1R | 144 bits | any | With ECC | Final | any | None
Stratix® V GX (Vcc = 0.85V) | I3 | 267 | compatible with minimum frequency part | DDR2 | Soft | Full Rate |  | UDIMM | 1 DPC 1R | up to 72 bits | any | With ECC | Final | any | None
Stratix® V GX (Vcc = 0.85V) | C4 | 233 | compatible with minimum frequency part | DDR2 | Soft | Full Rate |  | UDIMM | 1 DPC 1R | up to 72 bits | any | With ECC | Final | any | None
Stratix® V GX (Vcc = 0.85V) | C4 | 233 | compatible with minimum frequency part | DDR2 | Soft | Full Rate |  | UDIMM | 1 DPC 1R | 144 bits | any | With ECC | Final | any | None
Stratix® V GX (Vcc = 0.85V) | C4 | 233 | compatible with minimum frequency part | DDR2 | Soft | Full Rate |  | UDIMM | 1 DPC 1R | up to 72 bits | any | With ECC | Final | any | None
Stratix® V GX (Vcc = 0.85V) | I4 | 233 | compatible with minimum frequency part | DDR2 | Soft | Full Rate |  | UDIMM | 1 DPC 1R | up to 72 bits | any | With ECC | Final | any | None
Stratix® V GX (Vcc = 0.85V) | I4 | 233 | compatible with minimum frequency part | DDR2 | Soft | Full Rate |  | UDIMM | 1 DPC 1R | 144 bits | any | With ECC | Final | any | None
Stratix® V GX (Vcc = 0.85V) | I4 | 233 | compatible with minimum frequency part | DDR2 | Soft | Full Rate |  | UDIMM | 1 DPC 1R | up to 72 bits | any | With ECC | Final | any | None
Stratix® V GX (Vcc = 0.85V) | M4 | 233 | compatible with minimum frequency part | DDR2 | Soft | Full Rate |  | UDIMM | 1 DPC 1R | up to 72 bits | any | With ECC | Final | any | None
Stratix® V GX (Vcc = 0.85V) | M4 | 233 | compatible with minimum frequency part | DDR2 | Soft | Full Rate |  | UDIMM | 1 DPC 1R | 144 bits | any | With ECC | Final | any | None
Stratix® V GX (Vcc = 0.85V) | M4 | 233 | compatible with minimum frequency part | DDR2 | Soft | Full Rate |  | UDIMM | 1 DPC 1R | up to 72 bits | any | With ECC | Final | any | None
Stratix® V GX (Vcc = 0.85V) | C2L | 300 | compatible with minimum frequency part | DDR2 | Soft | Full Rate |  | UDIMM | 1 DPC 1R | up to 72 bits | any | With ECC | Final | any | None
Stratix® V GX (Vcc = 0.85V) | C2L | 300 | compatible with minimum frequency part | DDR2 | Soft | Full Rate |  | UDIMM | 1 DPC 1R | 144 bits | any | With ECC | Final | any | None
Stratix® V GX (Vcc = 0.85V) | C2L | 300 | compatible with minimum frequency part | DDR2 | Soft | Full Rate |  | UDIMM | 1 DPC 1R | up to 72 bits | any | With ECC | Final | any | None
Stratix® V GX (Vcc = 0.85V) | I2L | 300 | compatible with minimum frequency part | DDR2 | Soft | Full Rate |  | UDIMM | 1 DPC 1R | up to 72 bits | any | With ECC | Final | any | None
Stratix® V GX (Vcc = 0.85V) | I2L | 300 | compatible with minimum frequency part | DDR2 | Soft | Full Rate |  | UDIMM | 1 DPC 1R | 144 bits | any | With ECC | Final | any | None
Stratix® V GX (Vcc = 0.85V) | I2L | 300 | compatible with minimum frequency part | DDR2 | Soft | Full Rate |  | UDIMM | 1 DPC 1R | up to 72 bits | any | With ECC | Final | any | None
Stratix® V GX (Vcc = 0.85V) | C3L | 267 | compatible with minimum frequency part | DDR2 | Soft | Full Rate |  | UDIMM | 1 DPC 1R | up to 72 bits | any | With ECC | Final | any | None
Stratix® V GX (Vcc = 0.85V) | C3L | 267 | compatible with minimum frequency part | DDR2 | Soft | Full Rate |  | UDIMM | 1 DPC 1R | 144 bits | any | With ECC | Final | any | None
Stratix® V GX (Vcc = 0.85V) | C3L | 267 | compatible with minimum frequency part | DDR2 | Soft | Full Rate |  | UDIMM | 1 DPC 1R | up to 72 bits | any | With ECC | Final | any | None
Stratix® V GX (Vcc = 0.85V) | I3L | 267 | compatible with minimum frequency part | DDR2 | Soft | Full Rate |  | UDIMM | 1 DPC 1R | 144 bits | any | With ECC | Final | any | None
Stratix® V GX (Vcc = 0.85V) | I3L | 267 | compatible with minimum frequency part | DDR2 | Soft | Full Rate |  | UDIMM | 1 DPC 1R | up to 72 bits | any | With ECC | Final | any | None
Stratix® V GX (Vcc = 0.9V) | I3YY | 267 | compatible with minimum frequency part | DDR2 | Soft | Full Rate |  | UDIMM | 1 DPC 1R | 144 bits | any | With ECC | Final | any | None
Stratix® V GX (Vcc = 0.9V) | I3YY | 267 | compatible with minimum frequency part | DDR2 | Soft | Full Rate |  | UDIMM | 1 DPC 1R | up to 72 bits | any | With ECC | Final | any | None
Stratix® V GX (Vcc = 0.9V) | C1 | 400 | compatible with minimum frequency part | DDR2 | Soft | Half Rate |  | UDIMM | 1 DPC 1R | up to 72 bits | any | With ECC | Final | any | None
Stratix® V GX (Vcc = 0.9V) | C1 | 400 | compatible with minimum frequency part | DDR2 | Soft | Half Rate |  | UDIMM | 1 DPC 1R | 144 bits | any | With ECC | Final | any | None
Stratix® V GX (Vcc = 0.9V) | C1 | 400 | compatible with minimum frequency part | DDR2 | Soft | Half Rate |  | UDIMM | 1 DPC 1R | up to 72 bits | any | With ECC | Final | any | None
Stratix® V GX (Vcc = 0.9V) | C2 | 400 | compatible with minimum frequency part | DDR2 | Soft | Half Rate |  | UDIMM | 1 DPC 1R | up to 72 bits | any | With ECC | Final | any | None
Stratix® V GX (Vcc = 0.9V) | C2 | 400 | compatible with minimum frequency part | DDR2 | Soft | Half Rate |  | UDIMM | 1 DPC 1R | 144 bits | any | With ECC | Final | any | None
Stratix® V GX (Vcc = 0.9V) | C2 | 400 | compatible with minimum frequency part | DDR2 | Soft | Half Rate |  | UDIMM | 1 DPC 1R | up to 72 bits | any | With ECC | Final | any | None
Stratix® V GX (Vcc = 0.9V) | I2 | 400 | compatible with minimum frequency part | DDR2 | Soft | Half Rate |  | UDIMM | 1 DPC 1R | up to 72 bits | any | With ECC | Final | any | None
Stratix® V GX (Vcc = 0.9V) | I2 | 400 | compatible with minimum frequency part | DDR2 | Soft | Half Rate |  | UDIMM | 1 DPC 1R | 144 bits | any | With ECC | Final | any | None
Stratix® V GX (Vcc = 0.9V) | I2 | 400 | compatible with minimum frequency part | DDR2 | Soft | Half Rate |  | UDIMM | 1 DPC 1R | up to 72 bits | any | With ECC | Final | any | None
Stratix® V GX (Vcc = 0.85V) | C3 | 333 | compatible with minimum frequency part | DDR2 | Soft | Half Rate |  | UDIMM | 1 DPC 1R | up to 72 bits | any | With ECC | Final | any | None
Stratix® V GX (Vcc = 0.85V) | C3 | 333 | compatible with minimum frequency part | DDR2 | Soft | Half Rate |  | UDIMM | 1 DPC 1R | 144 bits | any | With ECC | Final | any | None
Stratix® V GX (Vcc = 0.85V) | C3 | 333 | compatible with minimum frequency part | DDR2 | Soft | Half Rate |  | UDIMM | 1 DPC 1R | up to 72 bits | any | With ECC | Final | any | None
Stratix® V GX (Vcc = 0.85V) | I3 | 333 | compatible with minimum frequency part | DDR2 | Soft | Half Rate |  | UDIMM | 1 DPC 1R | up to 72 bits | any | With ECC | Final | any | None
Stratix® V GX (Vcc = 0.85V) | I3 | 333 | compatible with minimum frequency part | DDR2 | Soft | Half Rate |  | UDIMM | 1 DPC 1R | 144 bits | any | With ECC | Final | any | None
Stratix® V GX (Vcc = 0.85V) | I3 | 333 | compatible with minimum frequency part | DDR2 | Soft | Half Rate |  | UDIMM | 1 DPC 1R | up to 72 bits | any | With ECC | Final | any | None
Stratix® V GX (Vcc = 0.85V) | C4 | 333 | compatible with minimum frequency part | DDR2 | Soft | Half Rate |  | UDIMM | 1 DPC 1R | up to 72 bits | any | With ECC | Final | any | None
Stratix® V GX (Vcc = 0.85V) | C4 | 333 | compatible with minimum frequency part | DDR2 | Soft | Half Rate |  | UDIMM | 1 DPC 1R | 144 bits | any | With ECC | Final | any | None
Stratix® V GX (Vcc = 0.85V) | C4 | 333 | compatible with minimum frequency part | DDR2 | Soft | Half Rate |  | UDIMM | 1 DPC 1R | up to 72 bits | any | With ECC | Final | any | None
Stratix® V GX (Vcc = 0.85V) | I4 | 333 | compatible with minimum frequency part | DDR2 | Soft | Half Rate |  | UDIMM | 1 DPC 1R | up to 72 bits | any | With ECC | Final | any | None
Stratix® V GX (Vcc = 0.85V) | I4 | 333 | compatible with minimum frequency part | DDR2 | Soft | Half Rate |  | UDIMM | 1 DPC 1R | 144 bits | any | With ECC | Final | any | None
Stratix® V GX (Vcc = 0.85V) | I4 | 333 | compatible with minimum frequency part | DDR2 | Soft | Half Rate |  | UDIMM | 1 DPC 1R | up to 72 bits | any | With ECC | Final | any | None
Stratix® V GX (Vcc = 0.85V) | M4 | 333 | compatible with minimum frequency part | DDR2 | Soft | Half Rate |  | UDIMM | 1 DPC 1R | up to 72 bits | any | With ECC | Final | any | None
Stratix® V GX (Vcc = 0.85V) | M4 | 333 | compatible with minimum frequency part | DDR2 | Soft | Half Rate |  | UDIMM | 1 DPC 1R | 144 bits | any | With ECC | Final | any | None
Stratix® V GX (Vcc = 0.85V) | M4 | 333 | compatible with minimum frequency part | DDR2 | Soft | Half Rate |  | UDIMM | 1 DPC 1R | up to 72 bits | any | With ECC | Final | any | None
Stratix® V GX (Vcc = 0.85V) | C2L | 400 | compatible with minimum frequency part | DDR2 | Soft | Half Rate |  | UDIMM | 1 DPC 1R | up to 72 bits | any | With ECC | Final | any | None
Stratix® V GX (Vcc = 0.85V) | C2L | 400 | compatible with minimum frequency part | DDR2 | Soft | Half Rate |  | UDIMM | 1 DPC 1R | 144 bits | any | With ECC | Final | any | None
Stratix® V GX (Vcc = 0.85V) | C2L | 400 | compatible with minimum frequency part | DDR2 | Soft | Half Rate |  | UDIMM | 1 DPC 1R | up to 72 bits | any | With ECC | Final | any | None
Stratix® V GX (Vcc = 0.85V) | I2L | 400 | compatible with minimum frequency part | DDR2 | Soft | Half Rate |  | UDIMM | 1 DPC 1R | up to 72 bits | any | With ECC | Final | any | None
Stratix® V GX (Vcc = 0.85V) | I2L | 400 | compatible with minimum frequency part | DDR2 | Soft | Half Rate |  | UDIMM | 1 DPC 1R | 144 bits | any | With ECC | Final | any | None
Stratix® V GX (Vcc = 0.85V) | I2L | 400 | compatible with minimum frequency part | DDR2 | Soft | Half Rate |  | UDIMM | 1 DPC 1R | up to 72 bits | any | With ECC | Final | any | None
Stratix® V GX (Vcc = 0.85V) | C3L | 333 | compatible with minimum frequency part | DDR2 | Soft | Half Rate |  | UDIMM | 1 DPC 1R | up to 72 bits | any | With ECC | Final | any | None
Stratix® V GX (Vcc = 0.85V) | C3L | 333 | compatible with minimum frequency part | DDR2 | Soft | Half Rate |  | UDIMM | 1 DPC 1R | 144 bits | any | With ECC | Final | any | None
Stratix® V GX (Vcc = 0.85V) | C3L | 333 | compatible with minimum frequency part | DDR2 | Soft | Half Rate |  | UDIMM | 1 DPC 1R | up to 72 bits | any | With ECC | Final | any | None
Stratix® V GX (Vcc = 0.85V) | I3L | 333 | compatible with minimum frequency part | DDR2 | Soft | Half Rate |  | UDIMM | 1 DPC 1R | up to 72 bits | any | With ECC | Final | any | None
Stratix® V GX (Vcc = 0.85V) | I3L | 333 | compatible with minimum frequency part | DDR2 | Soft | Half Rate |  | UDIMM | 1 DPC 1R | 144 bits | any | With ECC | Final | any | None
Stratix® V GX (Vcc = 0.85V) | I3L | 333 | compatible with minimum frequency part | DDR2 | Soft | Half Rate |  | UDIMM | 1 DPC 1R | up to 72 bits | any | With ECC | Final | any | None
Stratix® V GX (Vcc = 0.9V) | I3YY | 333 | compatible with minimum frequency part | DDR2 | Soft | Half Rate |  | UDIMM | 1 DPC 1R | up to 72 bits | any | With ECC | Final | any | None
Stratix® V GX (Vcc = 0.9V) | I3YY | 333 | compatible with minimum frequency part | DDR2 | Soft | Half Rate |  | UDIMM | 1 DPC 1R | 144 bits | any | With ECC | Final | any | None
Stratix® V GX (Vcc = 0.9V) | I3YY | 333 | compatible with minimum frequency part | DDR2 | Soft | Half Rate |  | UDIMM | 1 DPC 1R | up to 72 bits | any | With ECC | Final | any | None
Stratix® V GX (Vcc = 0.9V) | C1 | 533 | compatible with minimum frequency part | DDR3 | Soft | Half Rate |  | UDIMM | 1 DPC 1R | up to 72 bits | any | With ECC | Final | any | Refer to pin placement guidelines in knowledge base solution rd06142011_575.
Stratix® V GX (Vcc = 0.9V) | C1 | 400 | compatible with minimum frequency part | DDR3 | Soft | Half Rate |  | UDIMM | 1 DPC 1R | 144 bits | any | With ECC | Final | any | Refer to pin placement guidelines in knowledge base solution rd06142011_575.
Stratix® V GX (Vcc = 0.9V) | C1 | 533 | compatible with minimum frequency part | DDR3 | Soft | Half Rate |  | UDIMM | 1 DPC 1R | up to 72 bits | any | With ECC | Final | any | Refer to pin placement guidelines in knowledge base solution rd06142011_575.
Stratix® V GX (Vcc = 0.9V) | C2 | 533 | compatible with minimum frequency part | DDR3 | Soft | Half Rate |  | UDIMM | 1 DPC 1R | up to 72 bits | any | With ECC | Final | any | Refer to pin placement guidelines in knowledge base solution rd06142011_575.
Stratix® V GX (Vcc = 0.9V) | C2 | 400 | compatible with minimum frequency part | DDR3 | Soft | Half Rate |  | UDIMM | 1 DPC 1R | 144 bits | any | With ECC | Final | any | Refer to pin placement guidelines in knowledge base solution rd06142011_575.
Stratix® V GX (Vcc = 0.9V) | C2 | 533 | compatible with minimum frequency part | DDR3 | Soft | Half Rate |  | UDIMM | 1 DPC 1R | up to 72 bits | any | With ECC | Final | any | Refer to pin placement guidelines in knowledge base solution rd06142011_575.
Stratix® V GX (Vcc = 0.9V) | I2 | 533 | compatible with minimum frequency part | DDR3 | Soft | Half Rate |  | UDIMM | 1 DPC 1R | up to 72 bits | any | With ECC | Final | any | Refer to pin placement guidelines in knowledge base solution rd06142011_575.
Stratix® V GX (Vcc = 0.9V) | I2 | 400 | compatible with minimum frequency part | DDR3 | Soft | Half Rate |  | UDIMM | 1 DPC 1R | 144 bits | any | With ECC | Final | any | Refer to pin placement guidelines in knowledge base solution rd06142011_575.
Stratix® V GX (Vcc = 0.9V) | I2 | 533 | compatible with minimum frequency part | DDR3 | Soft | Half Rate |  | UDIMM | 1 DPC 1R | up to 72 bits | any | With ECC | Final | any | Refer to pin placement guidelines in knowledge base solution rd06142011_575.
Stratix® V GX (Vcc = 0.85V) | C3 | 400 | compatible with minimum frequency part | DDR3 | Soft | Half Rate |  | UDIMM | 1 DPC 1R | up to 72 bits | any | With ECC | Final | any | Refer to pin placement guidelines in knowledge base solution rd06142011_575.
Stratix® V GX (Vcc = 0.85V) | C3 | 400 | compatible with minimum frequency part | DDR3 | Soft | Half Rate |  | UDIMM | 1 DPC 1R | 144 bits | any | With ECC | Final | any | Refer to pin placement guidelines in knowledge base solution rd06142011_575.
Stratix® V GX (Vcc = 0.85V) | C3 | 400 | compatible with minimum frequency part | DDR3 | Soft | Half Rate |  | UDIMM | 1 DPC 1R | up to 72 bits | any | With ECC | Final | any | Refer to pin placement guidelines in knowledge base solution rd06142011_575.
Stratix® V GX (Vcc = 0.85V) | I3 | 400 | compatible with minimum frequency part | DDR3 | Soft | Half Rate |  | UDIMM | 1 DPC 1R | up to 72 bits | any | With ECC | Final | any | Refer to pin placement guidelines in knowledge base solution rd06142011_575.
Stratix® V GX (Vcc = 0.85V) | C4 | 333 | 400 | DDR3 | Soft | Half Rate |  | UDIMM | 1 DPC 1R | 144 bits | any | With ECC | Final | any | Refer to pin placement guidelines in knowledge base solution rd06142011_575.
Stratix® V GX (Vcc = 0.85V) | C4 | 400 | compatible with minimum frequency part | DDR3 | Soft | Half Rate |  | UDIMM | 1 DPC 1R | up to 72 bits | any | With ECC | Final | any | Refer to pin placement guidelines in knowledge base solution rd06142011_575.
Stratix® V GX (Vcc = 0.85V) | C4 | 400 | compatible with minimum frequency part | DDR3 | Soft | Half Rate |  | UDIMM | 1 DPC 1R | up to 72 bits | any | With ECC | Final | any | Refer to pin placement guidelines in knowledge base solution rd06142011_575.
Stratix® V GX (Vcc = 0.85V) | I4 | 333 | 400 | DDR3 | Soft | Half Rate |  | UDIMM | 1 DPC 1R | up to 72 bits | any | With ECC | Final | any | Refer to pin placement guidelines in knowledge base solution rd06142011_575.
Stratix® V GX (Vcc = 0.85V) | I4 | 333 | 400 | DDR3 | Soft | Half Rate |  | UDIMM | 1 DPC 1R | 144 bits | any | With ECC | Final | any | Refer to pin placement guidelines in knowledge base solution rd06142011_575.
Stratix® V GX (Vcc = 0.85V) | I4 | 333 | 400 | DDR3 | Soft | Half Rate |  | UDIMM | 1 DPC 1R | up to 72 bits | any | With ECC | Final | any | Refer to pin placement guidelines in knowledge base solution rd06142011_575.
Stratix® V GX (Vcc = 0.85V) | M4 | 333 | 400 | DDR3 | Soft | Half Rate |  | UDIMM | 1 DPC 1R | 144 bits | any | With ECC | Final | any | Refer to pin placement guidelines in knowledge base solution rd06142011_575.
Stratix® V GX (Vcc = 0.85V) | M4 | 400 | compatible with minimum frequency part | DDR3 | Soft | Half Rate |  | UDIMM | 1 DPC 1R | up to 72 bits | any | With ECC | Final | any | Refer to pin placement guidelines in knowledge base solution rd06142011_575.
Stratix® V GX (Vcc = 0.85V) | M4 | 400 | compatible with minimum frequency part | DDR3 | Soft | Half Rate |  | UDIMM | 1 DPC 1R | up to 72 bits | any | With ECC | Final | any | Refer to pin placement guidelines in knowledge base solution rd06142011_575.
Stratix® V GX (Vcc = 0.85V) | C2L | 533 | compatible with minimum frequency part | DDR3 | Soft | Half Rate |  | UDIMM | 1 DPC 1R | up to 72 bits | any | With ECC | Final | any | Refer to pin placement guidelines in knowledge base solution rd06142011_575.
Stratix® V GX (Vcc = 0.85V) | C2L | 400 | compatible with minimum frequency part | DDR3 | Soft | Half Rate |  | UDIMM | 1 DPC 1R | 144 bits | any | With ECC | Final | any | Refer to pin placement guidelines in knowledge base solution rd06142011_575.
Stratix® V GX (Vcc = 0.85V) | C2L | 533 | compatible with minimum frequency part | DDR3 | Soft | Half Rate |  | UDIMM | 1 DPC 1R | up to 72 bits | any | With ECC | Final | any | Refer to pin placement guidelines in knowledge base solution rd06142011_575.
Stratix® V GX (Vcc = 0.85V) | I2L | 533 | compatible with minimum frequency part | DDR3 | Soft | Half Rate |  | UDIMM | 1 DPC 1R | up to 72 bits | any | With ECC | Final | any | Refer to pin placement guidelines in knowledge base solution rd06142011_575.
Stratix® V GX (Vcc = 0.85V) | I2L | 400 | compatible with minimum frequency part | DDR3 | Soft | Half Rate |  | UDIMM | 1 DPC 1R | 144 bits | any | With ECC | Final | any | Refer to pin placement guidelines in knowledge base solution rd06142011_575.
Stratix® V GX (Vcc = 0.85V) | I2L | 533 | compatible with minimum frequency part | DDR3 | Soft | Half Rate |  | UDIMM | 1 DPC 1R | up to 72 bits | any | With ECC | Final | any | Refer to pin placement guidelines in knowledge base solution rd06142011_575.
Stratix® V GX (Vcc = 0.85V) | C3L | 400 | compatible with minimum frequency part | DDR3 | Soft | Half Rate |  | UDIMM | 1 DPC 1R | up to 72 bits | any | With ECC | Final | any | Refer to pin placement guidelines in knowledge base solution rd06142011_575.
Stratix® V GX (Vcc = 0.85V) | C3L | 400 | compatible with minimum frequency part | DDR3 | Soft | Half Rate |  | UDIMM | 1 DPC 1R | 144 bits | any | With ECC | Final | any | Refer to pin placement guidelines in knowledge base solution rd06142011_575.
Stratix® V GX (Vcc = 0.85V) | C3L | 400 | compatible with minimum frequency part | DDR3 | Soft | Half Rate |  | UDIMM | 1 DPC 1R | up to 72 bits | any | With ECC | Final | any | Refer to pin placement guidelines in knowledge base solution rd06142011_575.
Stratix® V GX (Vcc = 0.85V) | I3L | 400 | compatible with minimum frequency part | DDR3 | Soft | Half Rate |  | UDIMM | 1 DPC 1R | up to 72 bits | any | With ECC | Final | any | Refer to pin placement guidelines in knowledge base solution rd06142011_575.
Stratix® V GX (Vcc = 0.9V) | I3YY | 400 | compatible with minimum frequency part | DDR3 | Soft | Half Rate |  | UDIMM | 1 DPC 1R | up to 72 bits | any | With ECC | Final | any | Refer to pin placement guidelines in knowledge base solution rd06142011_575.
Stratix® V GX (Vcc = 0.9V) | C1 | 533 | compatible with minimum frequency part | DDR3L | Soft | Half Rate |  | UDIMM | 1 DPC 1R | up to 72 bits | any | With ECC | Final | any | Refer to timing closure guidelines in database knowledge solution rd06142011_575.
Stratix® V GX (Vcc = 0.9V) | C1 | 533 | compatible with minimum frequency part | DDR3L | Soft | Half Rate |  | UDIMM | 1 DPC 1R | up to 72 bits | any | With ECC | Final | any | Refer to timing closure guidelines in database knowledge solution rd06142011_575.
Stratix® V GX (Vcc = 0.9V) | C2 | 533 | compatible with minimum frequency part | DDR3L | Soft | Half Rate |  | UDIMM | 1 DPC 1R | up to 72 bits | any | With ECC | Final | any | Refer to timing closure guidelines in database knowledge solution rd06142011_575.
Stratix® V GX (Vcc = 0.9V) | C2 | 533 | compatible with minimum frequency part | DDR3L | Soft | Half Rate |  | UDIMM | 1 DPC 1R | up to 72 bits | any | With ECC | Final | any | Refer to timing closure guidelines in database knowledge solution rd06142011_575.
Stratix® V GX (Vcc = 0.9V) | I2 | 533 | compatible with minimum frequency part | DDR3L | Soft | Half Rate |  | UDIMM | 1 DPC 1R | up to 72 bits | any | With ECC | Final | any | Refer to timing closure guidelines in database knowledge solution rd06142011_575.
Stratix® V GX (Vcc = 0.85V) | C3 | 400 | compatible with minimum frequency part | DDR3L | Soft | Half Rate |  | UDIMM | 1 DPC 1R | up to 72 bits | any | With ECC | Final | any | Refer to timing closure guidelines in database knowledge solution rd06142011_575.
Stratix® V GX (Vcc = 0.85V) | C3 | 400 | compatible with minimum frequency part | DDR3L | Soft | Half Rate |  | UDIMM | 1 DPC 1R | up to 72 bits | any | With ECC | Final | any | Refer to timing closure guidelines in database knowledge solution rd06142011_575.
Stratix® V GX (Vcc = 0.85V) | I3 | 400 | compatible with minimum frequency part | DDR3L | Soft | Half Rate |  | UDIMM | 1 DPC 1R | up to 72 bits | any | With ECC | Final | any | Refer to timing closure guidelines in database knowledge solution rd06142011_575.
Stratix® V GX (Vcc = 0.85V) | I3 | 400 | compatible with minimum frequency part | DDR3L | Soft | Half Rate |  | UDIMM | 1 DPC 1R | up to 72 bits | any | With ECC | Final | any | Refer to timing closure guidelines in database knowledge solution rd06142011_575.
Stratix® V GX (Vcc = 0.85V) | C4 | 400 | compatible with minimum frequency part | DDR3L | Soft | Half Rate |  | UDIMM | 1 DPC 1R | up to 72 bits | any | With ECC | Final | any | Refer to timing closure guidelines in database knowledge solution rd06142011_575.
Stratix® V GX (Vcc = 0.85V) | I4 | 333 | 400 | DDR3L | Soft | Half Rate |  | UDIMM | 1 DPC 1R | up to 72 bits | any | With ECC | Final | any | Refer to timing closure guidelines in database knowledge solution rd06142011_575.
Stratix® V GX (Vcc = 0.85V) | I4 | 333 | 400 | DDR3L | Soft | Half Rate |  | UDIMM | 1 DPC 1R | up to 72 bits | any | With ECC | Final | any | Refer to timing closure guidelines in database knowledge solution rd06142011_575.
Stratix® V GX (Vcc = 0.85V) | M4 | 400 | compatible with minimum frequency part | DDR3L | Soft | Half Rate |  | UDIMM | 1 DPC 1R | up to 72 bits | any | With ECC | Final | any | Refer to timing closure guidelines in database knowledge solution rd06142011_575.
Stratix® V GX (Vcc = 0.85V) | C2L | 533 | compatible with minimum frequency part | DDR3L | Soft | Half Rate |  | UDIMM | 1 DPC 1R | up to 72 bits | any | With ECC | Final | any | Refer to timing closure guidelines in database knowledge solution rd06142011_575.
Stratix® V GX (Vcc = 0.85V) | C2L | 533 | compatible with minimum frequency part | DDR3L | Soft | Half Rate |  | UDIMM | 1 DPC 1R | up to 72 bits | any | With ECC | Final | any | Refer to timing closure guidelines in database knowledge solution rd06142011_575.
Stratix® V GX (Vcc = 0.85V) | I2L | 533 | compatible with minimum frequency part | DDR3L | Soft | Half Rate |  | UDIMM | 1 DPC 1R | up to 72 bits | any | With ECC | Final | any | Refer to timing closure guidelines in database knowledge solution rd06142011_575.
Stratix® V GX (Vcc = 0.85V) | C3L | 400 | compatible with minimum frequency part | DDR3L | Soft | Half Rate |  | UDIMM | 1 DPC 1R | up to 72 bits | any | With ECC | Final | any | Refer to timing closure guidelines in database knowledge solution rd06142011_575.
Stratix® V GX (Vcc = 0.85V) | C3L | 400 | compatible with minimum frequency part | DDR3L | Soft | Half Rate |  | UDIMM | 1 DPC 1R | up to 72 bits | any | With ECC | Final | any | Refer to timing closure guidelines in database knowledge solution rd06142011_575.
Stratix® V GX (Vcc = 0.85V) | I3L | 400 | compatible with minimum frequency part | DDR3L | Soft | Half Rate |  | UDIMM | 1 DPC 1R | up to 72 bits | any | With ECC | Final | any | Refer to timing closure guidelines in database knowledge solution rd06142011_575.
Stratix® V GX (Vcc = 0.85V) | I3L | 400 | compatible with minimum frequency part | DDR3L | Soft | Half Rate |  | UDIMM | 1 DPC 1R | up to 72 bits | any | With ECC | Final | any | Refer to timing closure guidelines in database knowledge solution rd06142011_575.
Stratix® V GX (Vcc = 0.9V) | I3YY | 400 | compatible with minimum frequency part | DDR3L | Soft | Half Rate |  | UDIMM | 1 DPC 1R | up to 72 bits | any | With ECC | Final | any | Refer to timing closure guidelines in database knowledge solution rd06142011_575.
Stratix® V GX (Vcc = 0.9V) | I3YY | 400 | compatible with minimum frequency part | DDR3L | Soft | Half Rate |  | UDIMM | 1 DPC 1R | up to 72 bits | any | With ECC | Final | any | Refer to timing closure guidelines in database knowledge solution rd06142011_575.
Stratix® V GX (Vcc = 0.9V) | C1 | 933 | compatible with minimum frequency part | DDR3 | Soft | Quarter Rate |  | UDIMM | 1 DPC 1R | up to 72 bits | any | With ECC | Final | any | Refer to pin placement guidelines in knowledge base solution rd06142011_575.
Stratix® V GX (Vcc = 0.9V) | C1 | 533 | compatible with minimum frequency part | DDR3 | Soft | Quarter Rate |  | UDIMM | 1 DPC 1R | 144 bits | any | With ECC | Final | any | Refer to pin placement guidelines in knowledge base solution rd06142011_575.
Stratix® V GX (Vcc = 0.9V) | C1 | 933 | compatible with minimum frequency part | DDR3 | Soft | Quarter Rate |  | UDIMM | 1 DPC 1R | up to 72 bits | any | With ECC | Final | any | Refer to pin placement guidelines in knowledge base solution rd06142011_575.
Stratix® V GX (Vcc = 0.9V) | C2 | 933 | compatible with minimum frequency part | DDR3 | Soft | Quarter Rate |  | UDIMM | 1 DPC 1R | up to 72 bits | any | With ECC | Final | any | Refer to pin placement guidelines in knowledge base solution rd06142011_575.
Stratix® V GX (Vcc = 0.9V) | C2 | 533 | compatible with minimum frequency part | DDR3 | Soft | Quarter Rate |  | UDIMM | 1 DPC 1R | 144 bits | any | With ECC | Final | any | Refer to pin placement guidelines in knowledge base solution rd06142011_575.
Stratix® V GX (Vcc = 0.9V) | I2 | 800 | compatible with minimum frequency part | DDR3 | Soft | Quarter Rate |  | UDIMM | 1 DPC 1R | up to 72 bits | any | With ECC | Final | any | Refer to pin placement guidelines in knowledge base solution rd06142011_575.
Stratix® V GX (Vcc = 0.9V) | I2 | 800 | compatible with minimum frequency part | DDR3 | Soft | Quarter Rate |  | UDIMM | 1 DPC 1R | up to 72 bits | any | With ECC | Final | any | None
Stratix® V GX (Vcc = 0.85V) | C3 | 800 | compatible with minimum frequency part | DDR3 | Soft | Quarter Rate |  | UDIMM | 1 DPC 1R | up to 72 bits | any | With ECC | Final | any | Refer to pin placement guidelines in knowledge base solution rd06142011_575.
Stratix® V GX (Vcc = 0.85V) | C3 | 533 | compatible with minimum frequency part | DDR3 | Soft | Quarter Rate |  | UDIMM | 1 DPC 1R | 144 bits | any | With ECC | Final | any | Refer to pin placement guidelines in knowledge base solution rd06142011_575.
Stratix® V GX (Vcc = 0.85V) | C3 | 800 | compatible with minimum frequency part | DDR3 | Soft | Quarter Rate |  | UDIMM | 1 DPC 1R | up to 72 bits | any | With ECC | Final | any | Refer to pin placement guidelines in knowledge base solution rd06142011_575.
Stratix® V GX (Vcc = 0.85V) | I3 | 800 | compatible with minimum frequency part | DDR3 | Soft | Quarter Rate |  | UDIMM | 1 DPC 1R | up to 72 bits | any | With ECC | Final | any | Refer to pin placement guidelines in knowledge base solution rd06142011_575.
Stratix® V GX (Vcc = 0.85V) | I3 | 533 | compatible with minimum frequency part | DDR3 | Soft | Quarter Rate |  | UDIMM | 1 DPC 1R | 144 bits | any | With ECC | Final | any | Refer to pin placement guidelines in knowledge base solution rd06142011_575.
Stratix® V GX (Vcc = 0.85V) | I3 | 800 | compatible with minimum frequency part | DDR3 | Soft | Quarter Rate |  | UDIMM | 1 DPC 1R | up to 72 bits | any | With ECC | Final | any | Refer to pin placement guidelines in knowledge base solution rd06142011_575.
Stratix® V GX (Vcc = 0.85V) | C4 | 533 | compatible with minimum frequency part | DDR3 | Soft | Quarter Rate |  | UDIMM | 1 DPC 1R | up to 72 bits | any | With ECC | Final | any | Refer to pin placement guidelines in knowledge base solution rd06142011_575.
Stratix® V GX (Vcc = 0.85V) | C4 | 533 | compatible with minimum frequency part | DDR3 | Soft | Quarter Rate |  | UDIMM | 1 DPC 1R | up to 72 bits | any | With ECC | Final | any | Refer to pin placement guidelines in knowledge base solution rd06142011_575.
Stratix® V GX (Vcc = 0.85V) | I4 | 400 | compatible with minimum frequency part | DDR3 | Soft | Quarter Rate |  | UDIMM | 1 DPC 1R | up to 72 bits | any | With ECC | Final | any | Refer to pin placement guidelines in knowledge base solution rd06142011_575.
Stratix® V GX (Vcc = 0.85V) | I4 | 400 | compatible with minimum frequency part | DDR3 | Soft | Quarter Rate |  | UDIMM | 1 DPC 1R | 144 bits | any | With ECC | Final | any | Refer to pin placement guidelines in knowledge base solution rd06142011_575.
Stratix® V GX (Vcc = 0.85V) | I4 | 400 | compatible with minimum frequency part | DDR3 | Soft | Quarter Rate |  | UDIMM | 1 DPC 1R | up to 72 bits | any | With ECC | Final | any | Refer to pin placement guidelines in knowledge base solution rd06142011_575.
Stratix® V GX (Vcc = 0.85V) | M4 | 533 | compatible with minimum frequency part | DDR3 | Soft | Quarter Rate |  | UDIMM | 1 DPC 1R | up to 72 bits | any | With ECC | Final | any | Refer to pin placement guidelines in knowledge base solution rd06142011_575.
Stratix® V GX (Vcc = 0.85V) | M4 | 533 | compatible with minimum frequency part | DDR3 | Soft | Quarter Rate |  | UDIMM | 1 DPC 1R | up to 72 bits | any | With ECC | Final | any | Refer to pin placement guidelines in knowledge base solution rd06142011_575.
Stratix® V GX (Vcc = 0.85V) | C2L | 533 | compatible with minimum frequency part | DDR3 | Soft | Quarter Rate |  | UDIMM | 1 DPC 1R | 144 bits | any | With ECC | Final | any | Refer to pin placement guidelines in knowledge base solution rd06142011_575.
Stratix® V GX (Vcc = 0.85V) | C2L | 800 | compatible with minimum frequency part | DDR3 | Soft | Quarter Rate |  | UDIMM | 1 DPC 1R | up to 72 bits | any | With ECC | Final | any | Refer to pin placement guidelines in knowledge base solution rd06142011_575.
Stratix® V GX (Vcc = 0.85V) | I2L | 800 | compatible with minimum frequency part | DDR3 | Soft | Quarter Rate |  | UDIMM | 1 DPC 1R | up to 72 bits | any | With ECC | Final | any | Refer to pin placement guidelines in knowledge base solution rd06142011_575.
Stratix® V GX (Vcc = 0.85V) | I2L | 800 | compatible with minimum frequency part | DDR3 | Soft | Quarter Rate |  | UDIMM | 1 DPC 1R | up to 72 bits | any | With ECC | Final | any | Refer to pin placement guidelines in knowledge base solution rd06142011_575.
Stratix® V GX (Vcc = 0.85V) | C3L | 800 | compatible with minimum frequency part | DDR3 | Soft | Quarter Rate |  | UDIMM | 1 DPC 1R | up to 72 bits | any | With ECC | Final | any | Refer to pin placement guidelines in knowledge base solution rd06142011_575.
Stratix® V GX (Vcc = 0.85V) | C3L | 533 | compatible with minimum frequency part | DDR3 | Soft | Quarter Rate |  | UDIMM | 1 DPC 1R | 144 bits | any | With ECC | Final | any | Refer to pin placement guidelines in knowledge base solution rd06142011_575.
Stratix® V GX (Vcc = 0.85V) | C3L | 800 | compatible with minimum frequency part | DDR3 | Soft | Quarter Rate |  | UDIMM | 1 DPC 1R | up to 72 bits | any | With ECC | Final | any | Refer to pin placement guidelines in knowledge base solution rd06142011_575.
Stratix® V GX (Vcc = 0.85V) | I3L | 800 | compatible with minimum frequency part | DDR3 | Soft | Quarter Rate |  | UDIMM | 1 DPC 1R | up to 72 bits | any | With ECC | Final | any | Refer to pin placement guidelines in knowledge base solution rd06142011_575.
Stratix® V GX (Vcc = 0.85V) | I3L | 533 | compatible with minimum frequency part | DDR3 | Soft | Quarter Rate |  | UDIMM | 1 DPC 1R | 144 bits | any | With ECC | Final | any | Refer to pin placement guidelines in knowledge base solution rd06142011_575.
Stratix® V GX (Vcc = 0.85V) | I3L | 800 | compatible with minimum frequency part | DDR3 | Soft | Quarter Rate |  | UDIMM | 1 DPC 1R | up to 72 bits | any | With ECC | Final | any | Refer to pin placement guidelines in knowledge base solution rd06142011_575.
Stratix® V GX (Vcc = 0.9V) | I3YY | 800 | compatible with minimum frequency part | DDR3 | Soft | Quarter Rate |  | UDIMM | 1 DPC 1R | up to 72 bits | any | With ECC | Final | any | Refer to pin placement guidelines in knowledge base solution rd06142011_575.
Stratix® V GX (Vcc = 0.9V) | I3YY | 533 | compatible with minimum frequency part | DDR3 | Soft | Quarter Rate |  | UDIMM | 1 DPC 1R | 144 bits | any | With ECC | Final | any | Refer to pin placement guidelines in knowledge base solution rd06142011_575.
Stratix® V GX (Vcc = 0.9V) | I3YY | 800 | compatible with minimum frequency part | DDR3 | Soft | Quarter Rate |  | UDIMM | 1 DPC 1R | up to 72 bits | any | With ECC | Final | any | Refer to pin placement guidelines in knowledge base solution rd06142011_575.
Stratix® V GX (Vcc = 0.9V) | I2 | 800 | compatible with minimum frequency part | DDR3L | Soft | Quarter Rate |  | UDIMM | 1 DPC 1R | up to 72 bits | any | With ECC | Final | any | Refer to timing closure guidelines in database knowledge solution rd06142011_575.
Stratix® V GX (Vcc = 0.85V) | C3 | 800 | compatible with minimum frequency part | DDR3L | Soft | Quarter Rate |  | UDIMM | 1 DPC 1R | up to 72 bits | any | With ECC | Final | any | Refer to timing closure guidelines in database knowledge solution rd06142011_575.
Stratix® V GX (Vcc = 0.85V) | C3 | 800 | compatible with minimum frequency part | DDR3L | Soft | Quarter Rate |  | UDIMM | 1 DPC 1R | up to 72 bits | any | With ECC | Final | any | Refer to timing closure guidelines in database knowledge solution rd06142011_575.
Stratix® V GX (Vcc = 0.85V) | I3 | 800 | compatible with minimum frequency part | DDR3L | Soft | Quarter Rate |  | UDIMM | 1 DPC 1R | up to 72 bits | any | With ECC | Final | any | Refer to timing closure guidelines in database knowledge solution rd06142011_575.
Stratix® V GX (Vcc = 0.85V) | I3 | 800 | compatible with minimum frequency part | DDR3L | Soft | Quarter Rate |  | UDIMM | 1 DPC 1R | up to 72 bits | any | With ECC | Final | any | Refer to timing closure guidelines in database knowledge solution rd06142011_575.
Stratix® V GX (Vcc = 0.85V) | C4 | 533 | compatible with minimum frequency part | DDR3L | Soft | Quarter Rate |  | UDIMM | 1 DPC 1R | up to 72 bits | any | With ECC | Final | any | Refer to timing closure guidelines in database knowledge solution rd06142011_575.
Stratix® V GX (Vcc = 0.85V) | C4 | 533 | compatible with minimum frequency part | DDR3L | Soft | Quarter Rate |  | UDIMM | 1 DPC 1R | up to 72 bits | any | With ECC | Final | any | Refer to timing closure guidelines in database knowledge solution rd06142011_575.
Stratix® V GX (Vcc = 0.85V) | I4 | 400 | compatible with minimum frequency part | DDR3L | Soft | Quarter Rate |  | UDIMM | 1 DPC 1R | up to 72 bits | any | With ECC | Final | any | Refer to timing closure guidelines in database knowledge solution rd06142011_575.
Stratix® V GX (Vcc = 0.85V) | I4 | 400 | compatible with minimum frequency part | DDR3L | Soft | Quarter Rate |  | UDIMM | 1 DPC 1R | up to 72 bits | any | With ECC | Final | any | Refer to timing closure guidelines in database knowledge solution rd06142011_575.
Stratix® V GX (Vcc = 0.85V) | M4 | 533 | compatible with minimum frequency part | DDR3L | Soft | Quarter Rate |  | UDIMM | 1 DPC 1R | up to 72 bits | any | With ECC | Final | any | Refer to timing closure guidelines in database knowledge solution rd06142011_575.
Stratix® V GX (Vcc = 0.85V) | M4 | 533 | compatible with minimum frequency part | DDR3L | Soft | Quarter Rate |  | UDIMM | 1 DPC 1R | up to 72 bits | any | With ECC | Final | any | Refer to timing closure guidelines in database knowledge solution rd06142011_575.
Stratix® V GX (Vcc = 0.85V) | I2L | 800 | compatible with minimum frequency part | DDR3L | Soft | Quarter Rate |  | UDIMM | 1 DPC 1R | up to 72 bits | any | With ECC | Final | any | Refer to timing closure guidelines in database knowledge solution rd06142011_575.
Stratix® V GX (Vcc = 0.85V) | C3L | 800 | compatible with minimum frequency part | DDR3L | Soft | Quarter Rate |  | UDIMM | 1 DPC 1R | up to 72 bits | any | With ECC | Final | any | Refer to timing closure guidelines in database knowledge solution rd06142011_575.
Stratix® V GX (Vcc = 0.85V) | C3L | 800 | compatible with minimum frequency part | DDR3L | Soft | Quarter Rate |  | UDIMM | 1 DPC 1R | up to 72 bits | any | With ECC | Final | any | Refer to timing closure guidelines in database knowledge solution rd06142011_575.
Stratix® V GX (Vcc = 0.85V) | I3L | 800 | compatible with minimum frequency part | DDR3L | Soft | Quarter Rate |  | UDIMM | 1 DPC 1R | up to 72 bits | any | With ECC | Final | any | Refer to timing closure guidelines in database knowledge solution rd06142011_575.
Stratix® V GX (Vcc = 0.85V) | I3L | 800 | compatible with minimum frequency part | DDR3L | Soft | Quarter Rate |  | UDIMM | 1 DPC 1R | up to 72 bits | any | With ECC | Final | any | Refer to timing closure guidelines in database knowledge solution rd06142011_575.
Stratix® V GX (Vcc = 0.9V) | I3YY | 800 | compatible with minimum frequency part | DDR3L | Soft | Quarter Rate |  | UDIMM | 1 DPC 1R | up to 72 bits | any | With ECC | Final | any | Refer to timing closure guidelines in database knowledge solution rd06142011_575.
Stratix® V GX (Vcc = 0.9V) | I3YY | 800 | compatible with minimum frequency part | DDR3L | Soft | Quarter Rate |  | UDIMM | 1 DPC 1R | up to 72 bits | any | With ECC | Final | any | Refer to timing closure guidelines in database knowledge solution rd06142011_575.
Arria® II GX | I3 | 200 | compatible with minimum frequency part | DDR | Soft | Full Rate |  | Component | 1 Chip Select | up to 72 bits | Column | With ECC | Final | any | None
Arria® II GX | I3 | 200 | compatible with minimum frequency part | DDR | Soft | Full Rate |  | Component | 1 Chip Select | up to 72 bits | Row | With ECC | Final | any | None
Arria® II GX | I3 | 200 | compatible with minimum frequency part | DDR | Soft | Full Rate |  | Component | 1 Chip Select | up to 72 bits | Wraparound | With ECC | Final | any | None
Arria® II GX | C4 | 200 | compatible with minimum frequency part | DDR | Soft | Full Rate |  | Component | 1 Chip Select | up to 72 bits | Column | With ECC | Final | any | None
Arria® II GX | C4 | 200 | compatible with minimum frequency part | DDR | Soft | Full Rate |  | Component | 1 Chip Select | up to 72 bits | Row | With ECC | Final | any | None
Arria® II GX | C4 | 200 | compatible with minimum frequency part | DDR | Soft | Full Rate |  | Component | 1 Chip Select | up to 72 bits | Wraparound | With ECC | Final | any | None
Arria® II GX | C5 | 200 | compatible with minimum frequency part | DDR | Soft | Full Rate |  | Component | 1 Chip Select | up to 72 bits | Column | With ECC | Final | any | None
Arria® II GX | C5 | 200 | compatible with minimum frequency part | DDR | Soft | Full Rate |  | Component | 1 Chip Select | up to 72 bits | Row | With ECC | Final | any | None
Arria® II GX | C5 | 200 | compatible with minimum frequency part | DDR | Soft | Full Rate |  | Component | 1 Chip Select | up to 72 bits | Wraparound | With ECC | Final | any | None
Arria® II GX | I5 | 200 | compatible with minimum frequency part | DDR | Soft | Full Rate |  | Component | 1 Chip Select | up to 72 bits | Column | With ECC | Final | any | None
Arria® II GX | I5 | 200 | compatible with minimum frequency part | DDR | Soft | Full Rate |  | Component | 1 Chip Select | up to 72 bits | Row | With ECC | Final | any | None
Arria® II GX | I5 | 200 | compatible with minimum frequency part | DDR | Soft | Full Rate |  | Component | 1 Chip Select | up to 72 bits | Wraparound | With ECC | Final | any | None
Arria® II GX | C6 | 200 | compatible with minimum frequency part | DDR | Soft | Full Rate |  | Component | 1 Chip Select | up to 72 bits | Column | With ECC | Final | any | None
Arria® II GX | C6 | 200 | compatible with minimum frequency part | DDR | Soft | Full Rate |  | Component | 1 Chip Select | up to 72 bits | Row | With ECC | Final | any | None
Arria® II GX | C6 | 167 | compatible with minimum frequency part | DDR | Soft | Full Rate |  | Component | 1 Chip Select | up to 72 bits | Wraparound | With ECC | Final | any | None
Arria® II GX | I3 | 233 | 267 | DDR2 | Soft | Full Rate |  | Component | 1 Chip Select | up to 72 bits | Column | With ECC | Final | any | None
Arria® II GX | I3 | 233 | 267 | DDR2 | Soft | Full Rate |  | Component | 1 Chip Select | up to 72 bits | Row | With ECC | Final | any | None
Arria® II GX | I3 | 200 | 267 | DDR2 | Soft | Full Rate |  | Component | 1 Chip Select | up to 72 bits | Wraparound | With ECC | Final | any | None
Arria® II GX | C4 | 233 | 267 | DDR2 | Soft | Full Rate |  | Component | 1 Chip Select | up to 72 bits | Wraparound | With ECC | Final | any | None
Arria® II GX | C4 | 267 | 333 | DDR2 | Soft | Full Rate |  | Component | 1 Chip Select | up to 72 bits | Column | With ECC | Final | any | None
Arria® II GX | C4 | 267 | 333 | DDR2 | Soft | Full Rate |  | Component | 1 Chip Select | up to 72 bits | Row | With ECC | Final | any | None
Arria® II GX | C5 | 233 | 267 | DDR2 | Soft | Full Rate |  | Component | 1 Chip Select | up to 72 bits | Column | With ECC | Final | any | None
Arria® II GX | C5 | 233 | 267 | DDR2 | Soft | Full Rate |  | Component | 1 Chip Select | up to 72 bits | Row | With ECC | Final | any | None
Arria® II GX | C5 | 200 | 267 | DDR2 | Soft | Full Rate |  | Component | 1 Chip Select | up to 72 bits | Wraparound | With ECC | Final | any | None
Arria® II GX | I5 | 233 | 267 | DDR2 | Soft | Full Rate |  | Component | 1 Chip Select | up to 72 bits | Column | With ECC | Final | any | None
Arria® II GX | I5 | 233 | 267 | DDR2 | Soft | Full Rate |  | Component | 1 Chip Select | up to 72 bits | Row | With ECC | Final | any | None
Arria® II GX | I5 | 200 | 267 | DDR2 | Soft | Full Rate |  | Component | 1 Chip Select | up to 72 bits | Wraparound | With ECC | Final | any | None
Arria® II GX | C6 | 167 | 200 | DDR2 | Soft | Full Rate |  | Component | 1 Chip Select | up to 72 bits | Wraparound | With ECC | Final | any | None
Arria® II GX | C6 | 200 | compatible with minimum frequency part | DDR2 | Soft | Full Rate |  | Component | 1 Chip Select | up to 72 bits | Column | With ECC | Final | any | None
Arria® II GX | C6 | 200 | compatible with minimum frequency part | DDR2 | Soft | Full Rate |  | Component | 1 Chip Select | up to 72 bits | Row | With ECC | Final | any | None
Arria® II GX | I3 | 250 | compatible with minimum frequency part | QDRII | Soft | Full Rate |  | Component | 1 Chip Select | up to 72 bits | any | Without ECC | Final | any | None
Arria® II GX | I3 | 200 | compatible with minimum frequency part | QDRII | Soft | Full Rate |  | Component | 1 Chip Select | up to 72 bits | Column/Row | Without ECC | Final | any | None
Arria® II GX | I3 | 250 | compatible with minimum frequency part | QDRII | Soft | Full Rate |  | Component | 1 Chip Select | up to 72 bits | any | Without ECC | Final | any | None
Arria® II GX | I3 | 200 | compatible with minimum frequency part | QDRII | Soft | Full Rate |  | Component | 1 Chip Select | up to 72 bits | Column/Row | Without ECC | Final | any | None
Arria® II GX | C4 | 250 | compatible with minimum frequency part | QDRII | Soft | Full Rate |  | Component | 1 Chip Select | up to 72 bits | any | Without ECC | Final | any | None
Arria® II GX | C4 | 200 | compatible with minimum frequency part | QDRII | Soft | Full Rate |  | Component | 1 Chip Select | up to 72 bits | Column/Row | Without ECC | Final | any | None
Arria® II GX | C4 | 250 | compatible with minimum frequency part | QDRII | Soft | Full Rate |  | Component | 1 Chip Select | up to 72 bits | any | Without ECC | Final | any | None
Arria® II GX | C4 | 200 | compatible with minimum frequency part | QDRII | Soft | Full Rate |  | Component | 1 Chip Select | up to 72 bits | Column/Row | Without ECC | Final | any | None
Arria® II GX | C5 | 250 | compatible with minimum frequency part | QDRII | Soft | Full Rate |  | Component | 1 Chip Select | up to 72 bits | any | Without ECC | Final | any | None
Arria® II GX | C5 | 200 | compatible with minimum frequency part | QDRII | Soft | Full Rate |  | Component | 1 Chip Select | up to 72 bits | Column/Row | Without ECC | Final | any | None
Arria® II GX | C5 | 250 | compatible with minimum frequency part | QDRII | Soft | Full Rate |  | Component | 1 Chip Select | up to 72 bits | any | Without ECC | Final | any | None
Arria® II GX | C5 | 200 | compatible with minimum frequency part | QDRII | Soft | Full Rate |  | Component | 1 Chip Select | up to 72 bits | Column/Row | Without ECC | Final | any | None
Arria® II GX | I5 | 250 | compatible with minimum frequency part | QDRII | Soft | Full Rate |  | Component | 1 Chip Select | up to 72 bits | any | Without ECC | Final | any | None
Arria® II GX | I5 | 200 | compatible with minimum frequency part | QDRII | Soft | Full Rate |  | Component | 1 Chip Select | up to 72 bits | Column/Row | Without ECC | Final | any | None
Arria® II GX | I5 | 250 | compatible with minimum frequency part | QDRII | Soft | Full Rate |  | Component | 1 Chip Select | up to 72 bits | any | Without ECC | Final | any | None
Arria® II GX | I5 | 200 | compatible with minimum frequency part | QDRII | Soft | Full Rate |  | Component | 1 Chip Select | up to 72 bits | Column/Row | Without ECC | Final | any | None
Arria® II GX | C6 | 200 | compatible with minimum frequency part | QDRII | Soft | Full Rate |  | Component | 1 Chip Select | up to 72 bits | any | Without ECC | Final | any | None
Arria® II GX | C6 | 150 | compatible with minimum frequency part | QDRII | Soft | Full Rate |  | Component | 1 Chip Select | up to 72 bits | Column/Row | Without ECC | Final | any | None
Arria® II GX | C6 | 200 | compatible with minimum frequency part | QDRII | Soft | Full Rate |  | Component | 1 Chip Select | up to 72 bits | any | Without ECC | Final | any | None
Arria® II GX | C6 | 150 | compatible with minimum frequency part | QDRII | Soft | Full Rate |  | Component | 1 Chip Select | up to 72 bits | Column/Row | Without ECC | Final | any | None
Arria® II GX | I3 | 250 | compatible with minimum frequency part | QDRII+ | Soft | Full Rate |  | Component | 1 Chip Select | up to 72 bits | any | Without ECC | Final | any | None
Arria® II GX | I3 | 200 | compatible with minimum frequency part | QDRII+ | Soft | Full Rate |  | Component | 1 Chip Select | up to 72 bits | Column/Row | Without ECC | Final | any | None
Arria® II GX | I3 | 250 | compatible with minimum frequency part | QDRII+ | Soft | Full Rate |  | Component | 1 Chip Select | up to 72 bits | any | Without ECC | Final | any | None
Arria® II GX | I3 | 200 | compatible with minimum frequency part | QDRII+ | Soft | Full Rate |  | Component | 1 Chip Select | up to 72 bits | Column/Row | Without ECC | Final | any | None
Arria® II GX | C4 | 250 | compatible with minimum frequency part | QDRII+ | Soft | Full Rate |  | Component | 1 Chip Select | up to 72 bits | any | Without ECC | Final | any | None
Arria® II GX | C4 | 200 | compatible with minimum frequency part | QDRII+ | Soft | Full Rate |  | Component | 1 Chip Select | up to 72 bits | Column/Row | Without ECC | Final | any | None
Arria® II GX | C4 | 250 | compatible with minimum frequency part | QDRII+ | Soft | Full Rate |  | Component | 1 Chip Select | up to 72 bits | any | Without ECC | Final | any | None
Arria® II GX | C4 | 200 | compatible with minimum frequency part | QDRII+ | Soft | Full Rate |  | Component | 1 Chip Select | up to 72 bits | Column/Row | Without ECC | Final | any | None
Arria® II GX | C5 | 250 | compatible with minimum frequency part | QDRII+ | Soft | Full Rate |  | Component | 1 Chip Select | up to 72 bits | any | Without ECC | Final | any | None
Arria® II GX | C5 | 200 | compatible with minimum frequency part | QDRII+ | Soft | Full Rate |  | Component | 1 Chip Select | up to 72 bits | Column/Row | Without ECC | Final | any | None
Arria® II GX | C5 | 250 | compatible with minimum frequency part | QDRII+ | Soft | Full Rate |  | Component | 1 Chip Select | up to 72 bits | any | Without ECC | Final | any | None
Arria® II GX | C5 | 200 | compatible with minimum frequency part | QDRII+ | Soft | Full Rate |  | Component | 1 Chip Select | up to 72 bits | Column/Row | Without ECC | Final | any | None
Arria® II GX | I5 | 250 | compatible with minimum frequency part | QDRII+ | Soft | Full Rate |  | Component | 1 Chip Select | up to 72 bits | any | Without ECC | Final | any | None
Arria® II GX | I5 | 200 | compatible with minimum frequency part | QDRII+ | Soft | Full Rate |  | Component | 1 Chip Select | up to 72 bits | Column/Row | Without ECC | Final | any | None
Arria® II GX | I5 | 250 | compatible with minimum frequency part | QDRII+ | Soft | Full Rate |  | Component | 1 Chip Select | up to 72 bits | any | Without ECC | Final | any | None
Arria® II GX | I5 | 200 | compatible with minimum frequency part | QDRII+ | Soft | Full Rate |  | Component | 1 Chip Select | up to 72 bits | Column/Row | Without ECC | Final | any | None
Arria® II GX | C6 | 200 | compatible with minimum frequency part | QDRII+ | Soft | Full Rate |  | Component | 1 Chip Select | up to 72 bits | any | Without ECC | Final | any | None
Arria® II GX | C6 | 150 | compatible with minimum frequency part | QDRII+ | Soft | Full Rate |  | Component | 1 Chip Select | up to 72 bits | Column/Row | Without ECC | Final | any | None
Arria® II GX | C6 | 200 | compatible with minimum frequency part | QDRII+ | Soft | Full Rate |  | Component | 1 Chip Select | up to 72 bits | any | Without ECC | Final | any | None
Arria® II GX | C6 | 150 | compatible with minimum frequency part | QDRII+ | Soft | Full Rate |  | Component | 1 Chip Select | up to 72 bits | Column/Row | Without ECC | Final | any | None
Arria® II GX | I3 | 200 | compatible with minimum frequency part | DDR | Soft | Half Rate |  | Component | 1 Chip Select | up to 72 bits | Column | With ECC | Final | any | None
Arria® II GX | I3 | 200 | compatible with minimum frequency part | DDR | Soft | Half Rate |  | Component | 1 Chip Select | up to 72 bits | Row | With ECC | Final | any | None
Arria® II GX | I3 | 200 | compatible with minimum frequency part | DDR | Soft | Half Rate |  | Component | 1 Chip Select | up to 72 bits | Wraparound | With ECC | Final | any | None
Arria® II GX | C4 | 200 | compatible with minimum frequency part | DDR | Soft | Half Rate |  | Component | 1 Chip Select | up to 72 bits | Column | With ECC | Final | any | None
Arria® II GX | C4 | 200 | compatible with minimum frequency part | DDR | Soft | Half Rate |  | Component | 1 Chip Select | up to 72 bits | Row | With ECC | Final | any | None
Arria® II GX | C4 | 200 | compatible with minimum frequency part | DDR | Soft | Half Rate |  | Component | 1 Chip Select | up to 72 bits | Wraparound | With ECC | Final | any | None
Arria® II GX | C5 | 200 | compatible with minimum frequency part | DDR | Soft | Half Rate |  | Component | 1 Chip Select | up to 72 bits | Column | With ECC | Final | any | None
Arria® II GX | C5 | 200 | compatible with minimum frequency part | DDR | Soft | Half Rate |  | Component | 1 Chip Select | up to 72 bits | Row | With ECC | Final | any | None
Arria® II GX | C5 | 200 | compatible with minimum frequency part | DDR | Soft | Half Rate |  | Component | 1 Chip Select | up to 72 bits | Wraparound | With ECC | Final | any | None
Arria® II GX | I5 | 200 | compatible with minimum frequency part | DDR | Soft | Half Rate |  | Component | 1 Chip Select | up to 72 bits | Column | With ECC | Final | any | None
Arria® II GX | I5 | 200 | compatible with minimum frequency part | DDR | Soft | Half Rate |  | Component | 1 Chip Select | up to 72 bits | Row | With ECC | Final | any | None
Arria® II GX | I5 | 200 | compatible with minimum frequency part | DDR | Soft | Half Rate |  | Component | 1 Chip Select | up to 72 bits | Wraparound | With ECC | Final | any | None
Arria® II GX | C6 | 200 | compatible with minimum frequency part | DDR | Soft | Half Rate |  | Component | 1 Chip Select | up to 72 bits | Column | With ECC | Final | any | None
Arria® II GX | C6 | 200 | compatible with minimum frequency part | DDR | Soft | Half Rate |  | Component | 1 Chip Select | up to 72 bits | Row | With ECC | Final | any | None
Arria® II GX | C6 | 200 | compatible with minimum frequency part | DDR | Soft | Half Rate |  | Component | 1 Chip Select | up to 72 bits | Wraparound | With ECC | Final | any | None
Arria® II GX | I3 | 333 | 400 | DDR2 | Soft | Half Rate |  | Component | 1 Chip Select | up to 72 bits | Column | With ECC | Final | any | None
Arria® II GX | I3 | 267 | compatible with minimum frequency part | DDR2 | Soft | Half Rate |  | Component | 1 Chip Select | up to 72 bits | Row | With ECC | Final | any | None
Arria® II GX | I3 | 267 | compatible with minimum frequency part | DDR2 | Soft | Half Rate |  | Component | 1 Chip Select | up to 72 bits | Wraparound | With ECC | Final | any | None
Arria® II GX | C4 | 300 | 400 | DDR2 | Soft | Half Rate |  | Component | 1 Chip Select | up to 72 bits | Row | With ECC | Final | any | None
Arria® II GX | C4 | 300 | 400 | DDR2 | Soft | Half Rate |  | Component | 1 Chip Select | up to 72 bits | Wraparound | With ECC | Final | any | None
Arria® II GX | C4 | 333 | compatible with minimum frequency part | DDR2 | Soft | Half Rate |  | Component | 1 Chip Select | up to 72 bits | Column | With ECC | Final | any | None
Arria® II GX | C5 | 333 | 400 | DDR2 | Soft | Half Rate |  | Component | 1 Chip Select | up to 72 bits | Column | With ECC | Final | any | None
Arria® II GX | C5 | 267 | compatible with minimum frequency part | DDR2 | Soft | Half Rate |  | Component | 1 Chip Select | up to 72 bits | Row | With ECC | Final | any | None
Arria® II GX | C5 | 267 | compatible with minimum frequency part | DDR2 | Soft | Half Rate |  | Component | 1 Chip Select | up to 72 bits | Wraparound | With ECC | Final | any | None
Arria® II GX | I5 | 300 | 400 | DDR2 | Soft | Half Rate |  | Component | 1 Chip Select | up to 72 bits | Column | With ECC | Final | any | None
Arria® II GX | I5 | 267 | compatible with minimum frequency part | DDR2 | Soft | Half Rate |  | Component | 1 Chip Select | up to 72 bits | Row | With ECC | Final | any | None
Arria® II GX | I5 | 267 | compatible with minimum frequency part | DDR2 | Soft | Half Rate |  | Component | 1 Chip Select | up to 72 bits | Wraparound | With ECC | Final | any | None
Arria® II GX | C6 | 267 | compatible with minimum frequency part | DDR2 | Soft | Half Rate |  | Component | 1 Chip Select | up to 72 bits | Column | With ECC | Final | any | None
Arria® II GX | C6 | 200 | compatible with minimum frequency part | DDR2 | Soft | Half Rate |  | Component | 1 Chip Select | up to 72 bits | Row | With ECC | Final | any | None
Arria® II GX | C6 | 200 | compatible with minimum frequency part | DDR2 | Soft | Half Rate |  | Component | 1 Chip Select | up to 72 bits | Wraparound | With ECC | Final | any | None
Arria® II GX | I3 | 333 | 400 | DDR3 | Soft | Half Rate |  | Component | 1 Chip Select | up to 72 bits | Column | With ECC | Final | any | None
Arria® II GX | C4 | 333 | 400 | DDR3 | Soft | Half Rate |  | Component | 1 Chip Select | up to 72 bits | Row | With ECC | Final | any | None
Arria® II GX | C4 | 303 | 400 | DDR3 | Soft | Half Rate |  | Component | 1 Chip Select | up to 72 bits | Wraparound | With ECC | Final | any | None
Arria® II GX | C4 | 400 | 533 | DDR3 | Soft | Half Rate |  | Component | 1 Chip Select | up to 72 bits | Column | With ECC | Final | any | To achieve the maximum frequency, you require a low board skew within a DQS or DQ group.
Arria® II GX | C5 | 333 | 400 | DDR3 | Soft | Half Rate |  | Component | 1 Chip Select | up to 72 bits | Column | With ECC | Final | any | None
Arria® II GX | I5 | 303 | 400 | DDR3 | Soft | Half Rate |  | Component | 1 Chip Select | up to 72 bits | Column | With ECC | Final | any | None
Arria® II GX | I3 | 250 | compatible with minimum frequency part | QDRII | Soft | Half Rate |  | Component | 1 Chip Select | up to 72 bits | any | Without ECC | Final | any | None
Arria® II GX | I3 | 200 | compatible with minimum frequency part | QDRII | Soft | Half Rate |  | Component | 1 Chip Select | up to 72 bits | Column/Row | Without ECC | Final | any | None
Arria® II GX | C4 | 250 | compatible with minimum frequency part | QDRII | Soft | Half Rate |  | Component | 1 Chip Select | up to 72 bits | any | Without ECC | Final | any | None
Arria® II GX | C4 | 200 | compatible with minimum frequency part | QDRII | Soft | Half Rate |  | Component | 1 Chip Select | up to 72 bits | Column/Row | Without ECC | Final | any | None
Arria® II GX | C5 | 250 | compatible with minimum frequency part | QDRII | Soft | Half Rate |  | Component | 1 Chip Select | up to 72 bits | any | Without ECC | Final | any | None
Arria® II GX | C5 | 200 | compatible with minimum frequency part | QDRII | Soft | Half Rate |  | Component | 1 Chip Select | up to 72 bits | Column/Row | Without ECC | Final | any | None
Arria® II GX | I5 | 250 | compatible with minimum frequency part | QDRII | Soft | Half Rate |  | Component | 1 Chip Select | up to 72 bits | any | Without ECC | Final | any | None
Arria® II GX | I5 | 200 | compatible with minimum frequency part | QDRII | Soft | Half Rate |  | Component | 1 Chip Select | up to 72 bits | Column/Row | Without ECC | Final | any | None
Arria® II GX | C6 | 200 | compatible with minimum frequency part | QDRII | Soft | Half Rate |  | Component | 1 Chip Select | up to 72 bits | any | Without ECC | Final | any | None
Arria® II GX | C6 | 150 | compatible with minimum frequency part | QDRII | Soft | Half Rate |  | Component | 1 Chip Select | up to 72 bits | Column/Row | Without ECC | Final | any | None
Arria® II GX | I3 | 250 | compatible with minimum frequency part | QDRII+ | Soft | Half Rate |  | Component | 1 Chip Select | up to 72 bits | any | Without ECC | Final | any | None
Arria® II GX | I3 | 200 | compatible with minimum frequency part | QDRII+ | Soft | Half Rate |  | Component | 1 Chip Select | up to 72 bits | Column/Row | Without ECC | Final | any | None
Arria® II GX | C4 | 250 | compatible with minimum frequency part | QDRII+ | Soft | Half Rate |  | Component | 1 Chip Select | up to 72 bits | any | Without ECC | Final | any | None
Arria® II GX | C4 | 200 | compatible with minimum frequency part | QDRII+ | Soft | Half Rate |  | Component | 1 Chip Select | up to 72 bits | Column/Row | Without ECC | Final | any | None
Arria® II GX | C5 | 250 | compatible with minimum frequency part | QDRII+ | Soft | Half Rate |  | Component | 1 Chip Select | up to 72 bits | any | Without ECC | Final | any | None
Arria® II GX | C5 | 200 | compatible with minimum frequency part | QDRII+ | Soft | Half Rate |  | Component | 1 Chip Select | up to 72 bits | Column/Row | Without ECC | Final | any | None
Arria® II GX | I5 | 250 | compatible with minimum frequency part | QDRII+ | Soft | Half Rate |  | Component | 1 Chip Select | up to 72 bits | any | Without ECC | Final | any | None
Arria® II GX | I5 | 200 | compatible with minimum frequency part | QDRII+ | Soft | Half Rate |  | Component | 1 Chip Select | up to 72 bits | Column/Row | Without ECC | Final | any | None
Arria® II GX | C6 | 200 | compatible with minimum frequency part | QDRII+ | Soft | Half Rate |  | Component | 1 Chip Select | up to 72 bits | any | Without ECC | Final | any | None
Arria® II GX | C6 | 150 | compatible with minimum frequency part | QDRII+ | Soft | Half Rate |  | Component | 1 Chip Select | up to 72 bits | Column/Row | Without ECC | Final | any | None
Arria® II GX | I3 | 200 | compatible with minimum frequency part | DDR | Soft | Full Rate |  | Component | 2 Chip Selects | up to 72 bits | Column | With ECC | Final | any | None
Arria® II GX | I3 | 200 | compatible with minimum frequency part | DDR | Soft | Full Rate |  | Component | 2 Chip Selects | up to 72 bits | Row | With ECC | Final | any | None
Arria® II GX | I3 | 200 | compatible with minimum frequency part | DDR | Soft | Full Rate |  | Component | 2 Chip Selects | up to 72 bits | Wraparound | With ECC | Final | any | None
Arria® II GX | C4 | 200 | compatible with minimum frequency part | DDR | Soft | Full Rate |  | Component | 2 Chip Selects | up to 72 bits | Column | With ECC | Final | any | None
Arria® II GX | C4 | 200 | compatible with minimum frequency part | DDR | Soft | Full Rate |  | Component | 2 Chip Selects | up to 72 bits | Row | With ECC | Final | any | None
Arria® II GX | C4 | 200 | compatible with minimum frequency part | DDR | Soft | Full Rate |  | Component | 2 Chip Selects | up to 72 bits | Wraparound | With ECC | Final | any | None
Arria® II GX | C5 | 200 | compatible with minimum frequency part | DDR | Soft | Full Rate |  | Component | 2 Chip Selects | up to 72 bits | Column | With ECC | Final | any | None
Arria® II GX | C5 | 200 | compatible with minimum frequency part | DDR | Soft | Full Rate |  | Component | 2 Chip Selects | up to 72 bits | Row | With ECC | Final | any | None
Arria® II GX | C5 | 200 | compatible with minimum frequency part | DDR | Soft | Full Rate |  | Component | 2 Chip Selects | up to 72 bits | Wraparound | With ECC | Final | any | None
Arria® II GX | I5 | 200 | compatible with minimum frequency part | DDR | Soft | Full Rate |  | Component | 2 Chip Selects | up to 72 bits | Column | With ECC | Final | any | None
Arria® II GX | I5 | 200 | compatible with minimum frequency part | DDR | Soft | Full Rate |  | Component | 2 Chip Selects | up to 72 bits | Row | With ECC | Final | any | None
Arria® II GX | I5 | 200 | compatible with minimum frequency part | DDR | Soft | Full Rate |  | Component | 2 Chip Selects | up to 72 bits | Wraparound | With ECC | Final | any | None
Arria® II GX | C6 | 200 | compatible with minimum frequency part | DDR | Soft | Full Rate |  | Component | 2 Chip Selects | up to 72 bits | Column | With ECC | Final | any | None
Arria® II GX | C6 | 200 | compatible with minimum frequency part | DDR | Soft | Full Rate |  | Component | 2 Chip Selects | up to 72 bits | Row | With ECC | Final | any | None
Arria® II GX | C6 | 167 | compatible with minimum frequency part | DDR | Soft | Full Rate |  | Component | 2 Chip Selects | up to 72 bits | Wraparound | With ECC | Final | any | None
Arria® II GX | I3 | 233 | 333 | DDR2 | Soft | Full Rate |  | Component | 2 Chip Selects | up to 72 bits | Column | With ECC | Final | any | None
Arria® II GX | I3 | 233 | 333 | DDR2 | Soft | Full Rate |  | Component | 2 Chip Selects | up to 72 bits | Row | With ECC | Final | any | None
Arria® II GX | I3 | 200 | 333 | DDR2 | Soft | Full Rate |  | Component | 2 Chip Selects | up to 72 bits | Wraparound | With ECC | Final | any | None
Arria® II GX | C4 | 267 | 400 | DDR2 | Soft | Full Rate |  | Component | 2 Chip Selects | up to 72 bits | Column | With ECC | Final | any | None
Arria® II GX | C4 | 267 | 400 | DDR2 | Soft | Full Rate |  | Component | 2 Chip Selects | up to 72 bits | Row | With ECC | Final | any | None
Arria® II GX | C4 | 233 | 400 | DDR2 | Soft | Full Rate |  | Component | 2 Chip Selects | up to 72 bits | Wraparound | With ECC | Final | any | None
Arria® II GX | C5 | 233 | 333 | DDR2 | Soft | Full Rate |  | Component | 2 Chip Selects | up to 72 bits | Column | With ECC | Final | any | None
Arria® II GX | C5 | 233 | 333 | DDR2 | Soft | Full Rate |  | Component | 2 Chip Selects | up to 72 bits | Row | With ECC | Final | any | None
Arria® II GX | C5 | 200 | 333 | DDR2 | Soft | Full Rate |  | Component | 2 Chip Selects | up to 72 bits | Wraparound | With ECC | Final | any | None
Arria® II GX | I5 | 233 | 333 | DDR2 | Soft | Full Rate |  | Component | 2 Chip Selects | up to 72 bits | Column | With ECC | Final | any | None
Arria® II GX | I5 | 233 | 333 | DDR2 | Soft | Full Rate |  | Component | 2 Chip Selects | up to 72 bits | Row | With ECC | Final | any | None
Arria® II GX | I5 | 200 | 333 | DDR2 | Soft | Full Rate |  | Component | 2 Chip Selects | up to 72 bits | Wraparound | With ECC | Final | any | None
Arria® II GX | C6 | 167 | 200 | DDR2 | Soft | Full Rate |  | Component | 2 Chip Selects | up to 72 bits | Wraparound | With ECC | Final | any | None
Arria® II GX | C6 | 200 | compatible with minimum frequency part | DDR2 | Soft | Full Rate |  | Component | 2 Chip Selects | up to 72 bits | Column | With ECC | Final | any | None
Arria® II GX | C6 | 200 | compatible with minimum frequency part | DDR2 | Soft | Full Rate |  | Component | 2 Chip Selects | up to 72 bits | Row | With ECC | Final | any | None
Arria® II GX | I3 | 200 | compatible with minimum frequency part | DDR | Soft | Half Rate |  | Component | 2 Chip Selects | up to 72 bits | Column | With ECC | Final | any | None
Arria® II GX | I3 | 200 | compatible with minimum frequency part | DDR | Soft | Half Rate |  | Component | 2 Chip Selects | up to 72 bits | Row | With ECC | Final | any | None
Arria® II GX | I3 | 200 | compatible with minimum frequency part | DDR | Soft | Half Rate |  | Component | 2 Chip Selects | up to 72 bits | Wraparound | With ECC | Final | any | None
Arria® II GX | C4 | 200 | compatible with minimum frequency part | DDR | Soft | Half Rate |  | Component | 2 Chip Selects | up to 72 bits | Column | With ECC | Final | any | None
Arria® II GX | C4 | 200 | compatible with minimum frequency part | DDR | Soft | Half Rate |  | Component | 2 Chip Selects | up to 72 bits | Row | With ECC | Final | any | None
Arria® II GX | C4 | 200 | compatible with minimum frequency part | DDR | Soft | Half Rate |  | Component | 2 Chip Selects | up to 72 bits | Wraparound | With ECC | Final | any | None
Arria® II GX | C5 | 200 | compatible with minimum frequency part | DDR | Soft | Half Rate |  | Component | 2 Chip Selects | up to 72 bits | Column | With ECC | Final | any | None
Arria® II GX | C5 | 200 | compatible with minimum frequency part | DDR | Soft | Half Rate |  | Component | 2 Chip Selects | up to 72 bits | Row | With ECC | Final | any | None
Arria® II GX | C5 | 200 | compatible with minimum frequency part | DDR | Soft | Half Rate |  | Component | 2 Chip Selects | up to 72 bits | Wraparound | With ECC | Final | any | None
Arria® II GX | I5 | 200 | compatible with minimum frequency part | DDR | Soft | Half Rate |  | Component | 2 Chip Selects | up to 72 bits | Column | With ECC | Final | any | None
Arria® II GX | I5 | 200 | compatible with minimum frequency part | DDR | Soft | Half Rate |  | Component | 2 Chip Selects | up to 72 bits | Row | With ECC | Final | any | None
Arria® II GX | I5 | 200 | compatible with minimum frequency part | DDR | Soft | Half Rate |  | Component | 2 Chip Selects | up to 72 bits | Wraparound | With ECC | Final | any | None
Arria® II GX | C6 | 200 | compatible with minimum frequency part | DDR | Soft | Half Rate |  | Component | 2 Chip Selects | up to 72 bits | Column | With ECC | Final | any | None
Arria® II GX | C6 | 200 | compatible with minimum frequency part | DDR | Soft | Half Rate |  | Component | 2 Chip Selects | up to 72 bits | Row | With ECC | Final | any | None
Arria® II GX | C6 | 200 | compatible with minimum frequency part | DDR | Soft | Half Rate |  | Component | 2 Chip Selects | up to 72 bits | Wraparound | With ECC | Final | any | None
Arria® II GX | I3 | 267 | 333 | DDR2 | Soft | Half Rate |  | Component | 2 Chip Selects | up to 72 bits | Column | With ECC | Final | any | None
Arria® II GX | I3 | 267 | 333 | DDR2 | Soft | Half Rate |  | Component | 2 Chip Selects | up to 72 bits | Row | With ECC | Final | any | None
Arria® II GX | I3 | 267 | 333 | DDR2 | Soft | Half Rate |  | Component | 2 Chip Selects | up to 72 bits | Wraparound | With ECC | Final | any | None
Arria® II GX | C4 | 300 | 400 | DDR2 | Soft | Half Rate |  | Component | 2 Chip Selects | up to 72 bits | Column | With ECC | Final | any | None
Arria® II GX | C4 | 300 | 400 | DDR2 | Soft | Half Rate |  | Component | 2 Chip Selects | up to 72 bits | Row | With ECC | Final | any | None
Arria® II GX | C4 | 300 | 400 | DDR2 | Soft | Half Rate |  | Component | 2 Chip Selects | up to 72 bits | Wraparound | With ECC | Final | any | None
Arria® II GX | C5 | 267 | 333 | DDR2 | Soft | Half Rate |  | Component | 2 Chip Selects | up to 72 bits | Column | With ECC | Final | any | None
Arria® II GX | C5 | 267 | 333 | DDR2 | Soft | Half Rate |  | Component | 2 Chip Selects | up to 72 bits | Row | With ECC | Final | any | None
Arria® II GX | C5 | 267 | 333 | DDR2 | Soft | Half Rate |  | Component | 2 Chip Selects | up to 72 bits | Wraparound | With ECC | Final | any | None
Arria® II GX | I5 | 267 | 333 | DDR2 | Soft | Half Rate |  | Component | 2 Chip Selects | up to 72 bits | Column | With ECC | Final | any | None
Arria® II GX | I5 | 267 | 333 | DDR2 | Soft | Half Rate |  | Component | 2 Chip Selects | up to 72 bits | Row | With ECC | Final | any | None
Arria® II GX | I5 | 267 | 333 | DDR2 | Soft | Half Rate |  | Component | 2 Chip Selects | up to 72 bits | Wraparound | With ECC | Final | any | None
Arria® II GX | C6 | 200 | compatible with minimum frequency part | DDR2 | Soft | Half Rate |  | Component | 2 Chip Selects | up to 72 bits | Column | With ECC | Final | any | None
Arria® II GX | C6 | 200 | compatible with minimum frequency part | DDR2 | Soft | Half Rate |  | Component | 2 Chip Selects | up to 72 bits | Row | With ECC | Final | any | None
Arria® II GX | C6 | 200 | compatible with minimum frequency part | DDR2 | Soft | Half Rate |  | Component | 2 Chip Selects | up to 72 bits | Wraparound | With ECC | Final | any | None
Arria® II GX | C4 | 303 | 400 | DDR3 | Soft | Half Rate |  | Component | 2 Chip Selects | up to 72 bits | Column | With ECC | Final | any | Multiple DDR3 SDRAM components must be laid out in a single-rank DDR2 or DDR3 SDRAM DIMM layout format.
Arria® II GX | C4 | 303 | 400 | DDR3 | Soft | Half Rate |  | Component | 2 Chip Selects | up to 72 bits | Row | With ECC | Final | any | Multiple DDR3 SDRAM components must be laid out in a single-rank DDR2 or DDR3 SDRAM DIMM layout format.
Arria® II GX | C4 | 303 | 400 | DDR3 | Soft | Half Rate |  | Component | 2 Chip Selects | up to 72 bits | Wraparound | With ECC | Final | any | Multiple DDR3 SDRAM components must be laid out in a single-rank DDR2 or DDR3 SDRAM DIMM layout format.
Arria® II GX | C5 | 303 | 400 | DDR3 | Soft | Half Rate |  | Component | 2 Chip Selects | up to 72 bits | Column | With ECC | Final | any | Multiple DDR3 SDRAM components must be laid out in a single-rank DDR2 or DDR3 SDRAM DIMM layout format.
Arria® II GX | I3 | 200 | compatible with minimum frequency part | DDR | Soft | Full Rate |  | Component | 4 Chip Selects | up to 72 bits | Column | With ECC | Final | any | None
Arria® II GX | I3 | 200 | compatible with minimum frequency part | DDR | Soft | Full Rate |  | Component | 4 Chip Selects | up to 72 bits | Row | With ECC | Final | any | None
Arria® II GX | I3 | 200 | compatible with minimum frequency part | DDR | Soft | Full Rate |  | Component | 4 Chip Selects | up to 72 bits | Wraparound | With ECC | Final | any | None
Arria® II GX | C4 | 200 | compatible with minimum frequency part | DDR | Soft | Full Rate |  | Component | 4 Chip Selects | up to 72 bits | Column | With ECC | Final | any | None
Arria® II GX | C4 | 200 | compatible with minimum frequency part | DDR | Soft | Full Rate |  | Component | 4 Chip Selects | up to 72 bits | Row | With ECC | Final | any | None
Arria® II GX | C4 | 200 | compatible with minimum frequency part | DDR | Soft | Full Rate |  | Component | 4 Chip Selects | up to 72 bits | Wraparound | With ECC | Final | any | None
Arria® II GX | C5 | 200 | compatible with minimum frequency part | DDR | Soft | Full Rate |  | Component | 4 Chip Selects | up to 72 bits | Column | With ECC | Final | any | None
Arria® II GX | C5 | 200 | compatible with minimum frequency part | DDR | Soft | Full Rate |  | Component | 4 Chip Selects | up to 72 bits | Row | With ECC | Final | any | None
Arria® II GX | C5 | 200 | compatible with minimum frequency part | DDR | Soft | Full Rate |  | Component | 4 Chip Selects | up to 72 bits | Wraparound | With ECC | Final | any | None
Arria® II GX | I5 | 200 | compatible with minimum frequency part | DDR | Soft | Full Rate |  | Component | 4 Chip Selects | up to 72 bits | Column | With ECC | Final | any | None
Arria® II GX | I5 | 200 | compatible with minimum frequency part | DDR | Soft | Full Rate |  | Component | 4 Chip Selects | up to 72 bits | Row | With ECC | Final | any | None
Arria® II GX | I5 | 200 | compatible with minimum frequency part | DDR | Soft | Full Rate |  | Component | 4 Chip Selects | up to 72 bits | Wraparound | With ECC | Final | any | None
Arria® II GX | C6 | 200 | compatible with minimum frequency part | DDR | Soft | Full Rate |  | Component | 4 Chip Selects | up to 72 bits | Column | With ECC | Final | any | None
Arria® II GX | C6 | 200 | compatible with minimum frequency part | DDR | Soft | Full Rate |  | Component | 4 Chip Selects | up to 72 bits | Row | With ECC | Final | any | None
Arria® II GX | C6 | 167 | compatible with minimum frequency part | DDR | Soft | Full Rate |  | Component | 4 Chip Selects | up to 72 bits | Wraparound | With ECC | Final | any | None
Arria® II GX | I3 | 233 | 333 | DDR2 | Soft | Full Rate |  | Component | 4 Chip Selects | up to 72 bits | Column | With ECC | Final | any | None
Arria® II GX | I3 | 233 | 333 | DDR2 | Soft | Full Rate |  | Component | 4 Chip Selects | up to 72 bits | Row | With ECC | Final | any | None
Arria® II GX | I3 | 200 | 333 | DDR2 | Soft | Full Rate |  | Component | 4 Chip Selects | up to 72 bits | Wraparound | With ECC | Final | any | None
Arria® II GX | C4 | 267 | 400 | DDR2 | Soft | Full Rate |  | Component | 4 Chip Selects | up to 72 bits | Column | With ECC | Final | any | None
Arria® II GX | C4 | 267 | 400 | DDR2 | Soft | Full Rate |  | Component | 4 Chip Selects | up to 72 bits | Row | With ECC | Final | any | None
Arria® II GX | C4 | 233 | 400 | DDR2 | Soft | Full Rate |  | Component | 4 Chip Selects | up to 72 bits | Wraparound | With ECC | Final | any | None
Arria® II GX | C5 | 233 | 333 | DDR2 | Soft | Full Rate |  | Component | 4 Chip Selects | up to 72 bits | Column | With ECC | Final | any | None
Arria® II GX | C5 | 233 | 333 | DDR2 | Soft | Full Rate |  | Component | 4 Chip Selects | up to 72 bits | Row | With ECC | Final | any | None
Arria® II GX | C5 | 200 | 333 | DDR2 | Soft | Full Rate |  | Component | 4 Chip Selects | up to 72 bits | Wraparound | With ECC | Final | any | None
Arria® II GX | I5 | 233 | 333 | DDR2 | Soft | Full Rate |  | Component | 4 Chip Selects | up to 72 bits | Column | With ECC | Final | any | None
Arria® II GX | I5 | 233 | 333 | DDR2 | Soft | Full Rate |  | Component | 4 Chip Selects | up to 72 bits | Row | With ECC | Final | any | None
Arria® II GX | I5 | 200 | 333 | DDR2 | Soft | Full Rate |  | Component | 4 Chip Selects | up to 72 bits | Wraparound | With ECC | Final | any | None
Arria® II GX | C6 | 167 | 200 | DDR2 | Soft | Full Rate |  | Component | 4 Chip Selects | up to 72 bits | Wraparound | With ECC | Final | any | None
Arria® II GX | C6 | 200 | compatible with minimum frequency part | DDR2 | Soft | Full Rate |  | Component | 4 Chip Selects | up to 72 bits | Column | With ECC | Final | any | None
Arria® II GX | C6 | 200 | compatible with minimum frequency part | DDR2 | Soft | Full Rate |  | Component | 4 Chip Selects | up to 72 bits | Row | With ECC | Final | any | None
Arria® II GX | I3 | 200 | compatible with minimum frequency part | DDR | Soft | Half Rate |  | Component | 4 Chip Selects | up to 72 bits | Column | With ECC | Final | any | None
Arria® II GX | I3 | 200 | compatible with minimum frequency part | DDR | Soft | Half Rate |  | Component | 4 Chip Selects | up to 72 bits | Row | With ECC | Final | any | None
Arria® II GX | I3 | 200 | compatible with minimum frequency part | DDR | Soft | Half Rate |  | Component | 4 Chip Selects | up to 72 bits | Wraparound | With ECC | Final | any | None
Arria® II GX | C4 | 200 | compatible with minimum frequency part | DDR | Soft | Half Rate |  | Component | 4 Chip Selects | up to 72 bits | Column | With ECC | Final | any | None
Arria® II GX | C4 | 200 | compatible with minimum frequency part | DDR | Soft | Half Rate |  | Component | 4 Chip Selects | up to 72 bits | Row | With ECC | Final | any | None
Arria® II GX | C4 | 200 | compatible with minimum frequency part | DDR | Soft | Half Rate |  | Component | 4 Chip Selects | up to 72 bits | Wraparound | With ECC | Final | any | None
Arria® II GX | C5 | 200 | compatible with minimum frequency part | DDR | Soft | Half Rate |  | Component | 4 Chip Selects | up to 72 bits | Column | With ECC | Final | any | None
Arria® II GX | C5 | 200 | compatible with minimum frequency part | DDR | Soft | Half Rate |  | Component | 4 Chip Selects | up to 72 bits | Row | With ECC | Final | any | None
Arria® II GX | C5 | 200 | compatible with minimum frequency part | DDR | Soft | Half Rate |  | Component | 4 Chip Selects | up to 72 bits | Wraparound | With ECC | Final | any | None
Arria® II GX | I5 | 200 | compatible with minimum frequency part | DDR | Soft | Half Rate |  | Component | 4 Chip Selects | up to 72 bits | Column | With ECC | Final | any | None
Arria® II GX | I5 | 200 | compatible with minimum frequency part | DDR | Soft | Half Rate |  | Component | 4 Chip Selects | up to 72 bits | Row | With ECC | Final | any | None
Arria® II GX | I5 | 200 | compatible with minimum frequency part | DDR | Soft | Half Rate |  | Component | 4 Chip Selects | up to 72 bits | Wraparound | With ECC | Final | any | None
Arria® II GX | C6 | 200 | compatible with minimum frequency part | DDR | Soft | Half Rate |  | Component | 4 Chip Selects | up to 72 bits | Column | With ECC | Final | any | None
Arria® II GX | C6 | 200 | compatible with minimum frequency part | DDR | Soft | Half Rate |  | Component | 4 Chip Selects | up to 72 bits | Row | With ECC | Final | any | None
Arria® II GX | C6 | 200 | compatible with minimum frequency part | DDR | Soft | Half Rate |  | Component | 4 Chip Selects | up to 72 bits | Wraparound | With ECC | Final | any | None
Arria® II GX | I3 | 267 | 333 | DDR2 | Soft | Half Rate |  | Component | 4 Chip Selects | up to 72 bits | Column | With ECC | Final | any | None
Arria® II GX | I3 | 233 | compatible with minimum frequency part | DDR2 | Soft | Half Rate |  | Component | 4 Chip Selects | up to 72 bits | Row | With ECC | Final | any | None
Arria® II GX | I3 | 233 | compatible with minimum frequency part | DDR2 | Soft | Half Rate |  | Component | 4 Chip Selects | up to 72 bits | Wraparound | With ECC | Final | any | None
Arria® II GX | C4 | 300 | 400 | DDR2 | Soft | Half Rate |  | Component | 4 Chip Selects | up to 72 bits | Column | With ECC | Final | any | None
Arria® II GX | C4 | 267 | compatible with minimum frequency part | DDR2 | Soft | Half Rate |  | Component | 4 Chip Selects | up to 72 bits | Row | With ECC | Final | any | None
Arria® II GX | C4 | 267 | compatible with minimum frequency part | DDR2 | Soft | Half Rate |  | Component | 4 Chip Selects | up to 72 bits | Wraparound | With ECC | Final | any | None
Arria® II GX | C5 | 267 | 333 | DDR2 | Soft | Half Rate |  | Component | 4 Chip Selects | up to 72 bits | Column | With ECC | Final | any | None
Arria® II GX | C5 | 233 | compatible with minimum frequency part | DDR2 | Soft | Half Rate |  | Component | 4 Chip Selects | up to 72 bits | Row | With ECC | Final | any | None
Arria® II GX | C5 | 233 | compatible with minimum frequency part | DDR2 | Soft | Half Rate |  | Component | 4 Chip Selects | up to 72 bits | Wraparound | With ECC | Final | any | None
Arria® II GX | I5 | 267 | 333 | DDR2 | Soft | Half Rate |  | Component | 4 Chip Selects | up to 72 bits | Column | With ECC | Final | any | None
Arria® II GX | I5 | 233 | compatible with minimum frequency part | DDR2 | Soft | Half Rate |  | Component | 4 Chip Selects | up to 72 bits | Row | With ECC | Final | any | None
Arria® II GX | I5 | 233 | compatible with minimum frequency part | DDR2 | Soft | Half Rate |  | Component | 4 Chip Selects | up to 72 bits | Wraparound | With ECC | Final | any | None
Arria® II GX | C6 | 200 | compatible with minimum frequency part | DDR2 | Soft | Half Rate |  | Component | 4 Chip Selects | up to 72 bits | Column | With ECC | Final | any | None
Arria® II GX | C6 | 200 | compatible with minimum frequency part | DDR2 | Soft | Half Rate |  | Component | 4 Chip Selects | up to 72 bits | Row | With ECC | Final | any | None
Arria® II GX | C6 | 200 | compatible with minimum frequency part | DDR2 | Soft | Half Rate |  | Component | 4 Chip Selects | up to 72 bits | Wraparound | With ECC | Final | any | None
Arria® II GX | C4 | 303 | 400 | DDR3 | Soft | Half Rate |  | Component | 4 Chip Selects | up to 72 bits | Column | With ECC | Final | any | Multiple DDR3 SDRAM components must be laid out in a single-rank DDR2 or DDR3 SDRAM DIMM layout format.
Arria® II GX | C4 | 303 | 400 | DDR3 | Soft | Half Rate |  | Component | 4 Chip Selects | up to 72 bits | Row | With ECC | Final | any | Multiple DDR3 SDRAM components must be laid out in a single-rank DDR2 or DDR3 SDRAM DIMM layout format.
Arria® II GX | C4 | 303 | 400 | DDR3 | Soft | Half Rate |  | Component | 4 Chip Selects | up to 72 bits | Wraparound | With ECC | Final | any | Multiple DDR3 SDRAM components must be laid out in a single-rank DDR2 or DDR3 SDRAM DIMM layout format.
Arria® II GX | I3 | 200 | compatible with minimum frequency part | DDR | Soft | Full Rate |  | RDIMM | 1 DPC 2R | up to 72 bits | Column | With ECC | Final | any | None
Arria® II GX | I3 | 200 | compatible with minimum frequency part | DDR | Soft | Full Rate |  | RDIMM | 1 DPC 2R | up to 72 bits | Row | With ECC | Final | any | None
Arria® II GX | I3 | 200 | compatible with minimum frequency part | DDR | Soft | Full Rate |  | RDIMM | 1 DPC 2R | up to 72 bits | Wraparound | With ECC | Final | any | None
Arria® II GX | C4 | 200 | compatible with minimum frequency part | DDR | Soft | Full Rate |  | RDIMM | 1 DPC 2R | up to 72 bits | Column | With ECC | Final | any | None
Arria® II GX | C4 | 200 | compatible with minimum frequency part | DDR | Soft | Full Rate |  | RDIMM | 1 DPC 2R | up to 72 bits | Row | With ECC | Final | any | None
Arria® II GX | C4 | 200 | compatible with minimum frequency part | DDR | Soft | Full Rate |  | RDIMM | 1 DPC 2R | up to 72 bits | Wraparound | With ECC | Final | any | None
Arria® II GX | C5 | 200 | compatible with minimum frequency part | DDR | Soft | Full Rate |  | RDIMM | 1 DPC 2R | up to 72 bits | Column | With ECC | Final | any | None
Arria® II GX | C5 | 200 | compatible with minimum frequency part | DDR | Soft | Full Rate |  | RDIMM | 1 DPC 2R | up to 72 bits | Row | With ECC | Final | any | None
Arria® II GX | C5 | 200 | compatible with minimum frequency part | DDR | Soft | Full Rate |  | RDIMM | 1 DPC 2R | up to 72 bits | Wraparound | With ECC | Final | any | None
Arria® II GX | I5 | 200 | compatible with minimum frequency part | DDR | Soft | Full Rate |  | RDIMM | 1 DPC 2R | up to 72 bits | Column | With ECC | Final | any | None
Arria® II GX | I5 | 200 | compatible with minimum frequency part | DDR | Soft | Full Rate |  | RDIMM | 1 DPC 2R | up to 72 bits | Row | With ECC | Final | any | None
Arria® II GX | I5 | 200 | compatible with minimum frequency part | DDR | Soft | Full Rate |  | RDIMM | 1 DPC 2R | up to 72 bits | Wraparound | With ECC | Final | any | None
Arria® II GX | C6 | 200 | compatible with minimum frequency part | DDR | Soft | Full Rate |  | RDIMM | 1 DPC 2R | up to 72 bits | Column | With ECC | Final | any | None
Arria® II GX | C6 | 200 | compatible with minimum frequency part | DDR | Soft | Full Rate |  | RDIMM | 1 DPC 2R | up to 72 bits | Row | With ECC | Final | any | None
Arria® II GX | C6 | 167 | compatible with minimum frequency part | DDR | Soft | Full Rate |  | RDIMM | 1 DPC 2R | up to 72 bits | Wraparound | With ECC | Final | any | None
Arria® II GX | I3 | 233 | 333 | DDR2 | Soft | Full Rate |  | RDIMM | 1 DPC 2R | up to 72 bits | Column | With ECC | Final | any | None
Arria® II GX | I3 | 233 | 333 | DDR2 | Soft | Full Rate |  | RDIMM | 1 DPC 2R | up to 72 bits | Row | With ECC | Final | any | None
Arria® II GX | I3 | 200 | 333 | DDR2 | Soft | Full Rate |  | RDIMM | 1 DPC 2R | up to 72 bits | Wraparound | With ECC | Final | any | None
Arria® II GX | C4 | 267 | 400 | DDR2 | Soft | Full Rate |  | RDIMM | 1 DPC 2R | up to 72 bits | Column | With ECC | Final | any | None
Arria® II GX | C4 | 267 | 400 | DDR2 | Soft | Full Rate |  | RDIMM | 1 DPC 2R | up to 72 bits | Row | With ECC | Final | any | None
Arria® II GX | C4 | 233 | 400 | DDR2 | Soft | Full Rate |  | RDIMM | 1 DPC 2R | up to 72 bits | Wraparound | With ECC | Final | any | None
Arria® II GX | C5 | 233 | 333 | DDR2 | Soft | Full Rate |  | RDIMM | 1 DPC 2R | up to 72 bits | Column | With ECC | Final | any | None
Arria® II GX | C5 | 233 | 333 | DDR2 | Soft | Full Rate |  | RDIMM | 1 DPC 2R | up to 72 bits | Row | With ECC | Final | any | None
Arria® II GX | C5 | 200 | 333 | DDR2 | Soft | Full Rate |  | RDIMM | 1 DPC 2R | up to 72 bits | Wraparound | With ECC | Final | any | None
Arria® II GX | I5 | 233 | 333 | DDR2 | Soft | Full Rate |  | RDIMM | 1 DPC 2R | up to 72 bits | Column | With ECC | Final | any | None
Arria® II GX | I5 | 233 | 333 | DDR2 | Soft | Full Rate |  | RDIMM | 1 DPC 2R | up to 72 bits | Row | With ECC | Final | any | None
Arria® II GX | I5 | 200 | 333 | DDR2 | Soft | Full Rate |  | RDIMM | 1 DPC 2R | up to 72 bits | Wraparound | With ECC | Final | any | None
Arria® II GX | C6 | 167 | 200 | DDR2 | Soft | Full Rate |  | RDIMM | 1 DPC 2R | up to 72 bits | Wraparound | With ECC | Final | any | None
Arria® II GX | C6 | 200 | compatible with minimum frequency part | DDR2 | Soft | Full Rate |  | RDIMM | 1 DPC 2R | up to 72 bits | Column | With ECC | Final | any | None
Arria® II GX | C6 | 200 | compatible with minimum frequency part | DDR2 | Soft | Full Rate |  | RDIMM | 1 DPC 2R | up to 72 bits | Row | With ECC | Final | any | None
Arria® II GX | I3 | 200 | compatible with minimum frequency part | DDR | Soft | Half Rate |  | RDIMM | 1 DPC 2R | up to 72 bits | Column | With ECC | Final | any | None
Arria® II GX | I3 | 200 | compatible with minimum frequency part | DDR | Soft | Half Rate |  | RDIMM | 1 DPC 2R | up to 72 bits | Row | With ECC | Final | any | None
Arria® II GX | I3 | 200 | compatible with minimum frequency part | DDR | Soft | Half Rate |  | RDIMM | 1 DPC 2R | up to 72 bits | Wraparound | With ECC | Final | any | None
Arria® II GX | C4 | 200 | compatible with minimum frequency part | DDR | Soft | Half Rate |  | RDIMM | 1 DPC 2R | up to 72 bits | Column | With ECC | Final | any | None
Arria® II GX | C4 | 200 | compatible with minimum frequency part | DDR | Soft | Half Rate |  | RDIMM | 1 DPC 2R | up to 72 bits | Row | With ECC | Final | any | None
Arria® II GX | C4 | 200 | compatible with minimum frequency part | DDR | Soft | Half Rate |  | RDIMM | 1 DPC 2R | up to 72 bits | Wraparound | With ECC | Final | any | None
Arria® II GX | C5 | 200 | compatible with minimum frequency part | DDR | Soft | Half Rate |  | RDIMM | 1 DPC 2R | up to 72 bits | Column | With ECC | Final | any | None
Arria® II GX | C5 | 200 | compatible with minimum frequency part | DDR | Soft | Half Rate |  | RDIMM | 1 DPC 2R | up to 72 bits | Row | With ECC | Final | any | None
Arria® II GX | C5 | 200 | compatible with minimum frequency part | DDR | Soft | Half Rate |  | RDIMM | 1 DPC 2R | up to 72 bits | Wraparound | With ECC | Final | any | None
Arria® II GX | I5 | 200 | compatible with minimum frequency part | DDR | Soft | Half Rate |  | RDIMM | 1 DPC 2R | up to 72 bits | Column | With ECC | Final | any | None
Arria® II GX | I5 | 200 | compatible with minimum frequency part | DDR | Soft | Half Rate |  | RDIMM | 1 DPC 2R | up to 72 bits | Row | With ECC | Final | any | None
Arria® II GX | I5 | 200 | compatible with minimum frequency part | DDR | Soft | Half Rate |  | RDIMM | 1 DPC 2R | up to 72 bits | Wraparound | With ECC | Final | any | None
Arria® II GX | C6 | 200 | compatible with minimum frequency part | DDR | Soft | Half Rate |  | RDIMM | 1 DPC 2R | up to 72 bits | Column | With ECC | Final | any | None
Arria® II GX | C6 | 200 | compatible with minimum frequency part | DDR | Soft | Half Rate |  | RDIMM | 1 DPC 2R | up to 72 bits | Row | With ECC | Final | any | None
Arria® II GX | C6 | 200 | compatible with minimum frequency part | DDR | Soft | Half Rate |  | RDIMM | 1 DPC 2R | up to 72 bits | Wraparound | With ECC | Final | any | None
Arria® II GX | I3 | 267 | 333 | DDR2 | Soft | Half Rate |  | RDIMM | 1 DPC 2R | up to 72 bits | Column | With ECC | Final | any | None
Arria® II GX | I3 | 267 | 333 | DDR2 | Soft | Half Rate |  | RDIMM | 1 DPC 2R | up to 72 bits | Row | With ECC | Final | any | None
Arria® II GX | I3 | 267 | 333 | DDR2 | Soft | Half Rate |  | RDIMM | 1 DPC 2R | up to 72 bits | Wraparound | With ECC | Final | any | None
Arria® II GX | C4 | 300 | 400 | DDR2 | Soft | Half Rate |  | RDIMM | 1 DPC 2R | up to 72 bits | Column | With ECC | Final | any | None
Arria® II GX | C4 | 300 | 400 | DDR2 | Soft | Half Rate |  | RDIMM | 1 DPC 2R | up to 72 bits | Row | With ECC | Final | any | None
Arria® II GX | C4 | 300 | 400 | DDR2 | Soft | Half Rate |  | RDIMM | 1 DPC 2R | up to 72 bits | Wraparound | With ECC | Final | any | None
Arria® II GX | C5 | 267 | 333 | DDR2 | Soft | Half Rate |  | RDIMM | 1 DPC 2R | up to 72 bits | Column | With ECC | Final | any | None
Arria® II GX | C5 | 267 | 333 | DDR2 | Soft | Half Rate |  | RDIMM | 1 DPC 2R | up to 72 bits | Row | With ECC | Final | any | None
Arria® II GX | C5 | 267 | 333 | DDR2 | Soft | Half Rate |  | RDIMM | 1 DPC 2R | up to 72 bits | Wraparound | With ECC | Final | any | None
Arria® II GX | I5 | 267 | 333 | DDR2 | Soft | Half Rate |  | RDIMM | 1 DPC 2R | up to 72 bits | Column | With ECC | Final | any | None
Arria® II GX | I5 | 267 | 333 | DDR2 | Soft | Half Rate |  | RDIMM | 1 DPC 2R | up to 72 bits | Row | With ECC | Final | any | None
Arria® II GX | I5 | 267 | 333 | DDR2 | Soft | Half Rate |  | RDIMM | 1 DPC 2R | up to 72 bits | Wraparound | With ECC | Final | any | None
Arria® II GX | C6 | 200 | compatible with minimum frequency part | DDR2 | Soft | Half Rate |  | RDIMM | 1 DPC 2R | up to 72 bits | Column | With ECC | Final | any | None
Arria® II GX | C6 | 200 | compatible with minimum frequency part | DDR2 | Soft | Half Rate |  | RDIMM | 1 DPC 2R | up to 72 bits | Row | With ECC | Final | any | None
Arria® II GX | C6 | 200 | compatible with minimum frequency part | DDR2 | Soft | Half Rate |  | RDIMM | 1 DPC 2R | up to 72 bits | Wraparound | With ECC | Final | any | None
Arria® II GX | I3 | 200 | compatible with minimum frequency part | DDR | Soft | Full Rate |  | UDIMM | 1 DPC 2R | up to 72 bits | Column | With ECC | Final | any | None
Arria® II GX | I3 | 200 | compatible with minimum frequency part | DDR | Soft | Full Rate |  | UDIMM | 1 DPC 2R | up to 72 bits | Row | With ECC | Final | any | None
Arria® II GX | I3 | 200 | compatible with minimum frequency part | DDR | Soft | Full Rate |  | UDIMM | 1 DPC 2R | up to 72 bits | Wraparound | With ECC | Final | any | None
Arria® II GX | C4 | 200 | compatible with minimum frequency part | DDR | Soft | Full Rate |  | UDIMM | 1 DPC 2R | up to 72 bits | Column | With ECC | Final | any | None
Arria® II GX | C4 | 200 | compatible with minimum frequency part | DDR | Soft | Full Rate |  | UDIMM | 1 DPC 2R | up to 72 bits | Row | With ECC | Final | any | None
Arria® II GX | C4 | 200 | compatible with minimum frequency part | DDR | Soft | Full Rate |  | UDIMM | 1 DPC 2R | up to 72 bits | Wraparound | With ECC | Final | any | None
Arria® II GX | C5 | 200 | compatible with minimum frequency part | DDR | Soft | Full Rate |  | UDIMM | 1 DPC 2R | up to 72 bits | Column | With ECC | Final | any | None
Arria® II GX | C5 | 200 | compatible with minimum frequency part | DDR | Soft | Full Rate |  | UDIMM | 1 DPC 2R | up to 72 bits | Row | With ECC | Final | any | None
Arria® II GX | C5 | 200 | compatible with minimum frequency part | DDR | Soft | Full Rate |  | UDIMM | 1 DPC 2R | up to 72 bits | Wraparound | With ECC | Final | any | None
Arria® II GX | I5 | 200 | compatible with minimum frequency part | DDR | Soft | Full Rate |  | UDIMM | 1 DPC 2R | up to 72 bits | Column | With ECC | Final | any | None
Arria® II GX | I5 | 200 | compatible with minimum frequency part | DDR | Soft | Full Rate |  | UDIMM | 1 DPC 2R | up to 72 bits | Row | With ECC | Final | any | None
Arria® II GX | I5 | 200 | compatible with minimum frequency part | DDR | Soft | Full Rate |  | UDIMM | 1 DPC 2R | up to 72 bits | Wraparound | With ECC | Final | any | None
Arria® II GX | C6 | 200 | compatible with minimum frequency part | DDR | Soft | Full Rate |  | UDIMM | 1 DPC 2R | up to 72 bits | Column | With ECC | Final | any | None
Arria® II GX | C6 | 200 | compatible with minimum frequency part | DDR | Soft | Full Rate |  | UDIMM | 1 DPC 2R | up to 72 bits | Row | With ECC | Final | any | None
Arria® II GX | C6 | 167 | compatible with minimum frequency part | DDR | Soft | Full Rate |  | UDIMM | 1 DPC 2R | up to 72 bits | Wraparound | With ECC | Final | any | None
Arria® II GX | I3 | 233 | 333 | DDR2 | Soft | Full Rate |  | UDIMM | 1 DPC 2R | up to 72 bits | Column | With ECC | Final | any | None
Arria® II GX | I3 | 233 | 333 | DDR2 | Soft | Full Rate |  | UDIMM | 1 DPC 2R | up to 72 bits | Row | With ECC | Final | any | None
Arria® II GX | I3 | 200 | 333 | DDR2 | Soft | Full Rate |  | UDIMM | 1 DPC 2R | up to 72 bits | Wraparound | With ECC | Final | any | None
Arria® II GX | C4 | 267 | 400 | DDR2 | Soft | Full Rate |  | UDIMM | 1 DPC 2R | up to 72 bits | Column | With ECC | Final | any | None
Arria® II GX | C4 | 267 | 400 | DDR2 | Soft | Full Rate |  | UDIMM | 1 DPC 2R | up to 72 bits | Row | With ECC | Final | any | None
Arria® II GX | C4 | 233 | 400 | DDR2 | Soft | Full Rate |  | UDIMM | 1 DPC 2R | up to 72 bits | Wraparound | With ECC | Final | any | None
Arria® II GX | C5 | 233 | 333 | DDR2 | Soft | Full Rate |  | UDIMM | 1 DPC 2R | up to 72 bits | Column | With ECC | Final | any | None
Arria® II GX | C5 | 233 | 333 | DDR2 | Soft | Full Rate |  | UDIMM | 1 DPC 2R | up to 72 bits | Row | With ECC | Final | any | None
Arria® II GX | C5 | 200 | 333 | DDR2 | Soft | Full Rate |  | UDIMM | 1 DPC 2R | up to 72 bits | Wraparound | With ECC | Final | any | None
Arria® II GX | I5 | 233 | 333 | DDR2 | Soft | Full Rate |  | UDIMM | 1 DPC 2R | up to 72 bits | Column | With ECC | Final | any | None
Arria® II GX | I5 | 233 | 333 | DDR2 | Soft | Full Rate |  | UDIMM | 1 DPC 2R | up to 72 bits | Row | With ECC | Final | any | None
Arria® II GX | I5 | 200 | 333 | DDR2 | Soft | Full Rate |  | UDIMM | 1 DPC 2R | up to 72 bits | Wraparound | With ECC | Final | any | None
Arria® II GX | C6 | 167 | 200 | DDR2 | Soft | Full Rate |  | UDIMM | 1 DPC 2R | up to 72 bits | Wraparound | With ECC | Final | any | None
Arria® II GX | C6 | 200 | compatible with minimum frequency part | DDR2 | Soft | Full Rate |  | UDIMM | 1 DPC 2R | up to 72 bits | Column | With ECC | Final | any | None
Arria® II GX | C6 | 200 | compatible with minimum frequency part | DDR2 | Soft | Full Rate |  | UDIMM | 1 DPC 2R | up to 72 bits | Row | With ECC | Final | any | None
Arria® II GX | I3 | 200 | compatible with minimum frequency part | DDR | Soft | Half Rate |  | UDIMM | 1 DPC 2R | up to 72 bits | Column | With ECC | Final | any | None
Arria® II GX | I3 | 200 | compatible with minimum frequency part | DDR | Soft | Half Rate |  | UDIMM | 1 DPC 2R | up to 72 bits | Row | With ECC | Final | any | None
Arria® II GX | I3 | 200 | compatible with minimum frequency part | DDR | Soft | Half Rate |  | UDIMM | 1 DPC 2R | up to 72 bits | Wraparound | With ECC | Final | any | None
Arria® II GX | C4 | 200 | compatible with minimum frequency part | DDR | Soft | Half Rate |  | UDIMM | 1 DPC 2R | up to 72 bits | Column | With ECC | Final | any | None
Arria® II GX | C4 | 200 | compatible with minimum frequency part | DDR | Soft | Half Rate |  | UDIMM | 1 DPC 2R | up to 72 bits | Row | With ECC | Final | any | None
Arria® II GX | C4 | 200 | compatible with minimum frequency part | DDR | Soft | Half Rate |  | UDIMM | 1 DPC 2R | up to 72 bits | Wraparound | With ECC | Final | any | None
Arria® II GX | C5 | 200 | compatible with minimum frequency part | DDR | Soft | Half Rate |  | UDIMM | 1 DPC 2R | up to 72 bits | Column | With ECC | Final | any | None
Arria® II GX | C5 | 200 | compatible with minimum frequency part | DDR | Soft | Half Rate |  | UDIMM | 1 DPC 2R | up to 72 bits | Row | With ECC | Final | any | None
Arria® II GX | C5 | 200 | compatible with minimum frequency part | DDR | Soft | Half Rate |  | UDIMM | 1 DPC 2R | up to 72 bits | Wraparound | With ECC | Final | any | None
Arria® II GX | I5 | 200 | compatible with minimum frequency part | DDR | Soft | Half Rate |  | UDIMM | 1 DPC 2R | up to 72 bits | Column | With ECC | Final | any | None
Arria® II GX | I5 | 200 | compatible with minimum frequency part | DDR | Soft | Half Rate |  | UDIMM | 1 DPC 2R | up to 72 bits | Row | With ECC | Final | any | None
Arria® II GX | I5 | 200 | compatible with minimum frequency part | DDR | Soft | Half Rate |  | UDIMM | 1 DPC 2R | up to 72 bits | Wraparound | With ECC | Final | any | None
Arria® II GX | C6 | 200 | compatible with minimum frequency part | DDR | Soft | Half Rate |  | UDIMM | 1 DPC 2R | up to 72 bits | Column | With ECC | Final | any | None
Arria® II GX | C6 | 200 | compatible with minimum frequency part | DDR | Soft | Half Rate |  | UDIMM | 1 DPC 2R | up to 72 bits | Row | With ECC | Final | any | None
Arria® II GX | C6 | 200 | compatible with minimum frequency part | DDR | Soft | Half Rate |  | UDIMM | 1 DPC 2R | up to 72 bits | Wraparound | With ECC | Final | any | None
Arria® II GX | I3 | 267 | 333 | DDR2 | Soft | Half Rate |  | UDIMM | 1 DPC 2R | up to 72 bits | Column | With ECC | Final | any | None
Arria® II GX | I3 | 267 | 333 | DDR2 | Soft | Half Rate |  | UDIMM | 1 DPC 2R | up to 72 bits | Row | With ECC | Final | any | None
Arria® II GX | I3 | 267 | 333 | DDR2 | Soft | Half Rate |  | UDIMM | 1 DPC 2R | up to 72 bits | Wraparound | With ECC | Final | any | None
Arria® II GX | C4 | 300 | 400 | DDR2 | Soft | Half Rate |  | UDIMM | 1 DPC 2R | up to 72 bits | Column | With ECC | Final | any | None
Arria® II GX | C4 | 300 | 400 | DDR2 | Soft | Half Rate |  | UDIMM | 1 DPC 2R | up to 72 bits | Row | With ECC | Final | any | None
Arria® II GX | C4 | 300 | 400 | DDR2 | Soft | Half Rate |  | UDIMM | 1 DPC 2R | up to 72 bits | Wraparound | With ECC | Final | any | None
Arria® II GX | C5 | 267 | 333 | DDR2 | Soft | Half Rate |  | UDIMM | 1 DPC 2R | up to 72 bits | Column | With ECC | Final | any | None
Arria® II GX | C5 | 267 | 333 | DDR2 | Soft | Half Rate |  | UDIMM | 1 DPC 2R | up to 72 bits | Row | With ECC | Final | any | None
Arria® II GX | C5 | 267 | 333 | DDR2 | Soft | Half Rate |  | UDIMM | 1 DPC 2R | up to 72 bits | Wraparound | With ECC | Final | any | None
Arria® II GX | I5 | 267 | 333 | DDR2 | Soft | Half Rate |  | UDIMM | 1 DPC 2R | up to 72 bits | Column | With ECC | Final | any | None
Arria® II GX | I5 | 267 | 333 | DDR2 | Soft | Half Rate |  | UDIMM | 1 DPC 2R | up to 72 bits | Row | With ECC | Final | any | None
Arria® II GX | I5 | 267 | 333 | DDR2 | Soft | Half Rate |  | UDIMM | 1 DPC 2R | up to 72 bits | Wraparound | With ECC | Final | any | None
Arria® II GX | C6 | 200 | compatible with minimum frequency part | DDR2 | Soft | Half Rate |  | UDIMM | 1 DPC 2R | up to 72 bits | Column | With ECC | Final | any | None
Arria® II GX | C6 | 200 | compatible with minimum frequency part | DDR2 | Soft | Half Rate |  | UDIMM | 1 DPC 2R | up to 72 bits | Row | With ECC | Final | any | None
Arria® II GX | C6 | 200 | compatible with minimum frequency part | DDR2 | Soft | Half Rate |  | UDIMM | 1 DPC 2R | up to 72 bits | Wraparound | With ECC | Final | any | None
Arria® II GX | I3 | 200 | compatible with minimum frequency part | DDR | Soft | Full Rate |  | RDIMM | 2 DPC 2R | up to 72 bits | Column | With ECC | Final | any | None
Arria® II GX | I3 | 200 | compatible with minimum frequency part | DDR | Soft | Full Rate |  | RDIMM | 2 DPC 2R | up to 72 bits | Row | With ECC | Final | any | None
Arria® II GX | I3 | 200 | compatible with minimum frequency part | DDR | Soft | Full Rate |  | RDIMM | 2 DPC 2R | up to 72 bits | Wraparound | With ECC | Final | any | None
Arria® II GX | C4 | 200 | compatible with minimum frequency part | DDR | Soft | Full Rate |  | RDIMM | 2 DPC 2R | up to 72 bits | Column | With ECC | Final | any | None
Arria® II GX | C4 | 200 | compatible with minimum frequency part | DDR | Soft | Full Rate |  | RDIMM | 2 DPC 2R | up to 72 bits | Row | With ECC | Final | any | None
Arria® II GX | C4 | 200 | compatible with minimum frequency part | DDR | Soft | Full Rate |  | RDIMM | 2 DPC 2R | up to 72 bits | Wraparound | With ECC | Final | any | None
Arria® II GX | C5 | 200 | compatible with minimum frequency part | DDR | Soft | Full Rate |  | RDIMM | 2 DPC 2R | up to 72 bits | Column | With ECC | Final | any | None
Arria® II GX | C5 | 200 | compatible with minimum frequency part | DDR | Soft | Full Rate |  | RDIMM | 2 DPC 2R | up to 72 bits | Row | With ECC | Final | any | None
Arria® II GX | C5 | 200 | compatible with minimum frequency part | DDR | Soft | Full Rate |  | RDIMM | 2 DPC 2R | up to 72 bits | Wraparound | With ECC | Final | any | None
Arria® II GX | I5 | 200 | compatible with minimum frequency part | DDR | Soft | Full Rate |  | RDIMM | 2 DPC 2R | up to 72 bits | Column | With ECC | Final | any | None
Arria® II GX | I5 | 200 | compatible with minimum frequency part | DDR | Soft | Full Rate |  | RDIMM | 2 DPC 2R | up to 72 bits | Row | With ECC | Final | any | None
Arria® II GX | I5 | 200 | compatible with minimum frequency part | DDR | Soft | Full Rate |  | RDIMM | 2 DPC 2R | up to 72 bits | Wraparound | With ECC | Final | any | None
Arria® II GX | C6 | 200 | compatible with minimum frequency part | DDR | Soft | Full Rate |  | RDIMM | 2 DPC 2R | up to 72 bits | Column | With ECC | Final | any | None
Arria® II GX | C6 | 200 | compatible with minimum frequency part | DDR | Soft | Full Rate |  | RDIMM | 2 DPC 2R | up to 72 bits | Row | With ECC | Final | any | None
Arria® II GX | C6 | 167 | compatible with minimum frequency part | DDR | Soft | Full Rate |  | RDIMM | 2 DPC 2R | up to 72 bits | Wraparound | With ECC | Final | any | None
Arria® II GX | I3 | 233 | 333 | DDR2 | Soft | Full Rate |  | RDIMM | 2 DPC 2R | up to 72 bits | Column | With ECC | Final | any | None
Arria® II GX | I3 | 233 | 333 | DDR2 | Soft | Full Rate |  | RDIMM | 2 DPC 2R | up to 72 bits | Row | With ECC | Final | any | None
Arria® II GX | I3 | 200 | 333 | DDR2 | Soft | Full Rate |  | RDIMM | 2 DPC 2R | up to 72 bits | Wraparound | With ECC | Final | any | None
Arria® II GX | C4 | 267 | 400 | DDR2 | Soft | Full Rate |  | RDIMM | 2 DPC 2R | up to 72 bits | Column | With ECC | Final | any | None
Arria® II GX | C4 | 267 | 400 | DDR2 | Soft | Full Rate |  | RDIMM | 2 DPC 2R | up to 72 bits | Row | With ECC | Final | any | None
Arria® II GX | C4 | 233 | 400 | DDR2 | Soft | Full Rate |  | RDIMM | 2 DPC 2R | up to 72 bits | Wraparound | With ECC | Final | any | None
Arria® II GX | C5 | 233 | 333 | DDR2 | Soft | Full Rate |  | RDIMM | 2 DPC 2R | up to 72 bits | Column | With ECC | Final | any | None
Arria® II GX | C5 | 233 | 333 | DDR2 | Soft | Full Rate |  | RDIMM | 2 DPC 2R | up to 72 bits | Row | With ECC | Final | any | None
Arria® II GX | C5 | 200 | 333 | DDR2 | Soft | Full Rate |  | RDIMM | 2 DPC 2R | up to 72 bits | Wraparound | With ECC | Final | any | None
Arria® II GX | I5 | 233 | 333 | DDR2 | Soft | Full Rate |  | RDIMM | 2 DPC 2R | up to 72 bits | Column | With ECC | Final | any | None
Arria® II GX | I5 | 233 | 333 | DDR2 | Soft | Full Rate |  | RDIMM | 2 DPC 2R | up to 72 bits | Row | With ECC | Final | any | None
Arria® II GX | I5 | 200 | 333 | DDR2 | Soft | Full Rate |  | RDIMM | 2 DPC 2R | up to 72 bits | Wraparound | With ECC | Final | any | None
Arria® II GX | C6 | 167 | 200 | DDR2 | Soft | Full Rate |  | RDIMM | 2 DPC 2R | up to 72 bits | Wraparound | With ECC | Final | any | None
Arria® II GX | C6 | 200 | compatible with minimum frequency part | DDR2 | Soft | Full Rate |  | RDIMM | 2 DPC 2R | up to 72 bits | Column | With ECC | Final | any | None
Arria® II GX | C6 | 200 | compatible with minimum frequency part | DDR2 | Soft | Full Rate |  | RDIMM | 2 DPC 2R | up to 72 bits | Row | With ECC | Final | any | None
Arria® II GX | I3 | 200 | compatible with minimum frequency part | DDR | Soft | Half Rate |  | RDIMM | 2 DPC 2R | up to 72 bits | Column | With ECC | Final | any | None
Arria® II GX | I3 | 200 | compatible with minimum frequency part | DDR | Soft | Half Rate |  | RDIMM | 2 DPC 2R | up to 72 bits | Row | With ECC | Final | any | None
Arria® II GX | I3 | 200 | compatible with minimum frequency part | DDR | Soft | Half Rate |  | RDIMM | 2 DPC 2R | up to 72 bits | Wraparound | With ECC | Final | any | None
Arria® II GX | C4 | 200 | compatible with minimum frequency part | DDR | Soft | Half Rate |  | RDIMM | 2 DPC 2R | up to 72 bits | Column | With ECC | Final | any | None
Arria® II GX | C4 | 200 | compatible with minimum frequency part | DDR | Soft | Half Rate |  | RDIMM | 2 DPC 2R | up to 72 bits | Row | With ECC | Final | any | None
Arria® II GX | C4 | 200 | compatible with minimum frequency part | DDR | Soft | Half Rate |  | RDIMM | 2 DPC 2R | up to 72 bits | Wraparound | With ECC | Final | any | None
Arria® II GX | C5 | 200 | compatible with minimum frequency part | DDR | Soft | Half Rate |  | RDIMM | 2 DPC 2R | up to 72 bits | Column | With ECC | Final | any | None
Arria® II GX | C5 | 200 | compatible with minimum frequency part | DDR | Soft | Half Rate |  | RDIMM | 2 DPC 2R | up to 72 bits | Row | With ECC | Final | any | None
Arria® II GX | C5 | 200 | compatible with minimum frequency part | DDR | Soft | Half Rate |  | RDIMM | 2 DPC 2R | up to 72 bits | Wraparound | With ECC | Final | any | None
Arria® II GX | I5 | 200 | compatible with minimum frequency part | DDR | Soft | Half Rate |  | RDIMM | 2 DPC 2R | up to 72 bits | Column | With ECC | Final | any | None
Arria® II GX | I5 | 200 | compatible with minimum frequency part | DDR | Soft | Half Rate |  | RDIMM | 2 DPC 2R | up to 72 bits | Row | With ECC | Final | any | None
Arria® II GX | I5 | 200 | compatible with minimum frequency part | DDR | Soft | Half Rate |  | RDIMM | 2 DPC 2R | up to 72 bits | Wraparound | With ECC | Final | any | None
Arria® II GX | C6 | 200 | compatible with minimum frequency part | DDR | Soft | Half Rate |  | RDIMM | 2 DPC 2R | up to 72 bits | Column | With ECC | Final | any | None
Arria® II GX | C6 | 200 | compatible with minimum frequency part | DDR | Soft | Half Rate |  | RDIMM | 2 DPC 2R | up to 72 bits | Row | With ECC | Final | any | None
Arria® II GX | C6 | 200 | compatible with minimum frequency part | DDR | Soft | Half Rate |  | RDIMM | 2 DPC 2R | up to 72 bits | Wraparound | With ECC | Final | any | None
Arria® II GX | I3 | 267 | 333 | DDR2 | Soft | Half Rate |  | RDIMM | 2 DPC 2R | up to 72 bits | Column | With ECC | Final | any | None
Arria® II GX | I3 | 233 | compatible with minimum frequency part | DDR2 | Soft | Half Rate |  | RDIMM | 2 DPC 2R | up to 72 bits | Row | With ECC | Final | any | None
Arria® II GX | I3 | 233 | compatible with minimum frequency part | DDR2 | Soft | Half Rate |  | RDIMM | 2 DPC 2R | up to 72 bits | Wraparound | With ECC | Final | any | None
Arria® II GX | C4 | 300 | 400 | DDR2 | Soft | Half Rate |  | RDIMM | 2 DPC 2R | up to 72 bits | Column | With ECC | Final | any | None
Arria® II GX | C4 | 267 | compatible with minimum frequency part | DDR2 | Soft | Half Rate |  | RDIMM | 2 DPC 2R | up to 72 bits | Row | With ECC | Final | any | None
Arria® II GX | C4 | 267 | compatible with minimum frequency part | DDR2 | Soft | Half Rate |  | RDIMM | 2 DPC 2R | up to 72 bits | Wraparound | With ECC | Final | any | None
Arria® II GX | C5 | 267 | 333 | DDR2 | Soft | Half Rate |  | RDIMM | 2 DPC 2R | up to 72 bits | Column | With ECC | Final | any | None
Arria® II GX | C5 | 233 | compatible with minimum frequency part | DDR2 | Soft | Half Rate |  | RDIMM | 2 DPC 2R | up to 72 bits | Row | With ECC | Final | any | None
Arria® II GX | C5 | 233 | compatible with minimum frequency part | DDR2 | Soft | Half Rate |  | RDIMM | 2 DPC 2R | up to 72 bits | Wraparound | With ECC | Final | any | None
Arria® II GX | I5 | 267 | 333 | DDR2 | Soft | Half Rate |  | RDIMM | 2 DPC 2R | up to 72 bits | Column | With ECC | Final | any | None
Arria® II GX | I5 | 233 | compatible with minimum frequency part | DDR2 | Soft | Half Rate |  | RDIMM | 2 DPC 2R | up to 72 bits | Row | With ECC | Final | any | None
Arria® II GX | I5 | 233 | compatible with minimum frequency part | DDR2 | Soft | Half Rate |  | RDIMM | 2 DPC 2R | up to 72 bits | Wraparound | With ECC | Final | any | None
Arria® II GX | C6 | 200 | compatible with minimum frequency part | DDR2 | Soft | Half Rate |  | RDIMM | 2 DPC 2R | up to 72 bits | Column | With ECC | Final | any | None
Arria® II GX | C6 | 200 | compatible with minimum frequency part | DDR2 | Soft | Half Rate |  | RDIMM | 2 DPC 2R | up to 72 bits | Row | With ECC | Final | any | None
Arria® II GX | C6 | 200 | compatible with minimum frequency part | DDR2 | Soft | Half Rate |  | RDIMM | 2 DPC 2R | up to 72 bits | Wraparound | With ECC | Final | any | None
Arria® II GX | I3 | 200 | compatible with minimum frequency part | DDR | Soft | Full Rate |  | UDIMM | 2 DPC 2R | up to 72 bits | Column | With ECC | Final | any | None
Arria® II GX | I3 | 200 | compatible with minimum frequency part | DDR | Soft | Full Rate |  | UDIMM | 2 DPC 2R | up to 72 bits | Row | With ECC | Final | any | None
Arria® II GX | I3 | 200 | compatible with minimum frequency part | DDR | Soft | Full Rate |  | UDIMM | 2 DPC 2R | up to 72 bits | Wraparound | With ECC | Final | any | None
Arria® II GX | C4 | 200 | compatible with minimum frequency part | DDR | Soft | Full Rate |  | UDIMM | 2 DPC 2R | up to 72 bits | Column | With ECC | Final | any | None
Arria® II GX | C4 | 200 | compatible with minimum frequency part | DDR | Soft | Full Rate |  | UDIMM | 2 DPC 2R | up to 72 bits | Row | With ECC | Final | any | None
Arria® II GX | C4 | 200 | compatible with minimum frequency part | DDR | Soft | Full Rate |  | UDIMM | 2 DPC 2R | up to 72 bits | Wraparound | With ECC | Final | any | None
Arria® II GX | C5 | 200 | compatible with minimum frequency part | DDR | Soft | Full Rate |  | UDIMM | 2 DPC 2R | up to 72 bits | Column | With ECC | Final | any | None
Arria® II GX | C5 | 200 | compatible with minimum frequency part | DDR | Soft | Full Rate |  | UDIMM | 2 DPC 2R | up to 72 bits | Row | With ECC | Final | any | None
Arria® II GX | C5 | 200 | compatible with minimum frequency part | DDR | Soft | Full Rate |  | UDIMM | 2 DPC 2R | up to 72 bits | Wraparound | With ECC | Final | any | None
Arria® II GX | I5 | 200 | compatible with minimum frequency part | DDR | Soft | Full Rate |  | UDIMM | 2 DPC 2R | up to 72 bits | Column | With ECC | Final | any | None
Arria® II GX | I5 | 200 | compatible with minimum frequency part | DDR | Soft | Full Rate |  | UDIMM | 2 DPC 2R | up to 72 bits | Row | With ECC | Final | any | None
Arria® II GX | I5 | 200 | compatible with minimum frequency part | DDR | Soft | Full Rate |  | UDIMM | 2 DPC 2R | up to 72 bits | Wraparound | With ECC | Final | any | None
Arria® II GX | C6 | 200 | compatible with minimum frequency part | DDR | Soft | Full Rate |  | UDIMM | 2 DPC 2R | up to 72 bits | Column | With ECC | Final | any | None
Arria® II GX | C6 | 200 | compatible with minimum frequency part | DDR | Soft | Full Rate |  | UDIMM | 2 DPC 2R | up to 72 bits | Row | With ECC | Final | any | None
Arria® II GX | C6 | 167 | compatible with minimum frequency part | DDR | Soft | Full Rate |  | UDIMM | 2 DPC 2R | up to 72 bits | Wraparound | With ECC | Final | any | None
Arria® II GX | I3 | 233 | 333 | DDR2 | Soft | Full Rate |  | UDIMM | 2 DPC 2R | up to 72 bits | Column | With ECC | Final | any | None
Arria® II GX | I3 | 233 | 333 | DDR2 | Soft | Full Rate |  | UDIMM | 2 DPC 2R | up to 72 bits | Row | With ECC | Final | any | None
Arria® II GX | I3 | 200 | 333 | DDR2 | Soft | Full Rate |  | UDIMM | 2 DPC 2R | up to 72 bits | Wraparound | With ECC | Final | any | None
Arria® II GX | C4 | 267 | 400 | DDR2 | Soft | Full Rate |  | UDIMM | 2 DPC 2R | up to 72 bits | Column | With ECC | Final | any | None
Arria® II GX | C4 | 267 | 400 | DDR2 | Soft | Full Rate |  | UDIMM | 2 DPC 2R | up to 72 bits | Row | With ECC | Final | any | None
Arria® II GX | C4 | 233 | 400 | DDR2 | Soft | Full Rate |  | UDIMM | 2 DPC 2R | up to 72 bits | Wraparound | With ECC | Final | any | None
Arria® II GX | C5 | 233 | 333 | DDR2 | Soft | Full Rate |  | UDIMM | 2 DPC 2R | up to 72 bits | Column | With ECC | Final | any | None
Arria® II GX | C5 | 233 | 333 | DDR2 | Soft | Full Rate |  | UDIMM | 2 DPC 2R | up to 72 bits | Row | With ECC | Final | any | None
Arria® II GX | C5 | 200 | 333 | DDR2 | Soft | Full Rate |  | UDIMM | 2 DPC 2R | up to 72 bits | Wraparound | With ECC | Final | any | None
Arria® II GX | I5 | 233 | 333 | DDR2 | Soft | Full Rate |  | UDIMM | 2 DPC 2R | up to 72 bits | Column | With ECC | Final | any | None
Arria® II GX | I5 | 233 | 333 | DDR2 | Soft | Full Rate |  | UDIMM | 2 DPC 2R | up to 72 bits | Row | With ECC | Final | any | None
Arria® II GX | I5 | 200 | 333 | DDR2 | Soft | Full Rate |  | UDIMM | 2 DPC 2R | up to 72 bits | Wraparound | With ECC | Final | any | None
Arria® II GX | C6 | 167 | 200 | DDR2 | Soft | Full Rate |  | UDIMM | 2 DPC 2R | up to 72 bits | Wraparound | With ECC | Final | any | None
Arria® II GX | C6 | 200 | compatible with minimum frequency part | DDR2 | Soft | Full Rate |  | UDIMM | 2 DPC 2R | up to 72 bits | Column | With ECC | Final | any | None
Arria® II GX | C6 | 200 | compatible with minimum frequency part | DDR2 | Soft | Full Rate |  | UDIMM | 2 DPC 2R | up to 72 bits | Row | With ECC | Final | any | None
Arria® II GX | I3 | 200 | compatible with minimum frequency part | DDR | Soft | Half Rate |  | UDIMM | 2 DPC 2R | up to 72 bits | Column | With ECC | Final | any | None
Arria® II GX | I3 | 200 | compatible with minimum frequency part | DDR | Soft | Half Rate |  | UDIMM | 2 DPC 2R | up to 72 bits | Row | With ECC | Final | any | None
Arria® II GX | I3 | 200 | compatible with minimum frequency part | DDR | Soft | Half Rate |  | UDIMM | 2 DPC 2R | up to 72 bits | Wraparound | With ECC | Final | any | None
Arria® II GX | C4 | 200 | compatible with minimum frequency part | DDR | Soft | Half Rate |  | UDIMM | 2 DPC 2R | up to 72 bits | Column | With ECC | Final | any | None
Arria® II GX | C4 | 200 | compatible with minimum frequency part | DDR | Soft | Half Rate |  | UDIMM | 2 DPC 2R | up to 72 bits | Row | With ECC | Final | any | None
Arria® II GX | C4 | 200 | compatible with minimum frequency part | DDR | Soft | Half Rate |  | UDIMM | 2 DPC 2R | up to 72 bits | Wraparound | With ECC | Final | any | None
Arria® II GX | C5 | 200 | compatible with minimum frequency part | DDR | Soft | Half Rate |  | UDIMM | 2 DPC 2R | up to 72 bits | Column | With ECC | Final | any | None
Arria® II GX | C5 | 200 | compatible with minimum frequency part | DDR | Soft | Half Rate |  | UDIMM | 2 DPC 2R | up to 72 bits | Row | With ECC | Final | any | None
Arria® II GX | C5 | 200 | compatible with minimum frequency part | DDR | Soft | Half Rate |  | UDIMM | 2 DPC 2R | up to 72 bits | Wraparound | With ECC | Final | any | None
Arria® II GX | I5 | 200 | compatible with minimum frequency part | DDR | Soft | Half Rate |  | UDIMM | 2 DPC 2R | up to 72 bits | Column | With ECC | Final | any | None
Arria® II GX | I5 | 200 | compatible with minimum frequency part | DDR | Soft | Half Rate |  | UDIMM | 2 DPC 2R | up to 72 bits | Row | With ECC | Final | any | None
Arria® II GX | I5 | 200 | compatible with minimum frequency part | DDR | Soft | Half Rate |  | UDIMM | 2 DPC 2R | up to 72 bits | Wraparound | With ECC | Final | any | None
Arria® II GX | C6 | 200 | compatible with minimum frequency part | DDR | Soft | Half Rate |  | UDIMM | 2 DPC 2R | up to 72 bits | Column | With ECC | Final | any | None
Arria® II GX | C6 | 200 | compatible with minimum frequency part | DDR | Soft | Half Rate |  | UDIMM | 2 DPC 2R | up to 72 bits | Row | With ECC | Final | any | None
Arria® II GX | C6 | 200 | compatible with minimum frequency part | DDR | Soft | Half Rate |  | UDIMM | 2 DPC 2R | up to 72 bits | Wraparound | With ECC | Final | any | None
Arria® II GX | I3 | 267 | 333 | DDR2 | Soft | Half Rate |  | UDIMM | 2 DPC 2R | up to 72 bits | Column | With ECC | Final | any | None
Arria® II GX | I3 | 233 | compatible with minimum frequency part | DDR2 | Soft | Half Rate |  | UDIMM | 2 DPC 2R | up to 72 bits | Row | With ECC | Final | any | None
Arria® II GX | I3 | 233 | compatible with minimum frequency part | DDR2 | Soft | Half Rate |  | UDIMM | 2 DPC 2R | up to 72 bits | Wraparound | With ECC | Final | any | None
Arria® II GX | C4 | 300 | 400 | DDR2 | Soft | Half Rate |  | UDIMM | 2 DPC 2R | up to 72 bits | Column | With ECC | Final | any | None
Arria® II GX | C4 | 267 | compatible with minimum frequency part | DDR2 | Soft | Half Rate |  | UDIMM | 2 DPC 2R | up to 72 bits | Row | With ECC | Final | any | None
Arria® II GX | C4 | 267 | compatible with minimum frequency part | DDR2 | Soft | Half Rate |  | UDIMM | 2 DPC 2R | up to 72 bits | Wraparound | With ECC | Final | any | None
Arria® II GX | C5 | 267 | 333 | DDR2 | Soft | Half Rate |  | UDIMM | 2 DPC 2R | up to 72 bits | Column | With ECC | Final | any | None
Arria® II GX | C5 | 233 | compatible with minimum frequency part | DDR2 | Soft | Half Rate |  | UDIMM | 2 DPC 2R | up to 72 bits | Row | With ECC | Final | any | None
Arria® II GX | C5 | 233 | compatible with minimum frequency part | DDR2 | Soft | Half Rate |  | UDIMM | 2 DPC 2R | up to 72 bits | Wraparound | With ECC | Final | any | None
Arria® II GX | I5 | 267 | 333 | DDR2 | Soft | Half Rate |  | UDIMM | 2 DPC 2R | up to 72 bits | Column | With ECC | Final | any | None
Arria® II GX | I5 | 233 | compatible with minimum frequency part | DDR2 | Soft | Half Rate |  | UDIMM | 2 DPC 2R | up to 72 bits | Row | With ECC | Final | any | None
Arria® II GX | I5 | 233 | compatible with minimum frequency part | DDR2 | Soft | Half Rate |  | UDIMM | 2 DPC 2R | up to 72 bits | Wraparound | With ECC | Final | any | None
Arria® II GX | C6 | 200 | compatible with minimum frequency part | DDR2 | Soft | Half Rate |  | UDIMM | 2 DPC 2R | up to 72 bits | Column | With ECC | Final | any | None
Arria® II GX | C6 | 200 | compatible with minimum frequency part | DDR2 | Soft | Half Rate |  | UDIMM | 2 DPC 2R | up to 72 bits | Row | With ECC | Final | any | None
Arria® II GX | C6 | 200 | compatible with minimum frequency part | DDR2 | Soft | Half Rate |  | UDIMM | 2 DPC 2R | up to 72 bits | Wraparound | With ECC | Final | any | None
Arria® II GX | I3 | 200 | compatible with minimum frequency part | DDR | Soft | Full Rate |  | RDIMM | 1 DPC 1R | up to 72 bits | Column | With ECC | Final | any | None
Arria® II GX | I3 | 200 | compatible with minimum frequency part | DDR | Soft | Full Rate |  | RDIMM | 1 DPC 1R | up to 72 bits | Row | With ECC | Final | any | None
Arria® II GX | I3 | 200 | compatible with minimum frequency part | DDR | Soft | Full Rate |  | RDIMM | 1 DPC 1R | up to 72 bits | Wraparound | With ECC | Final | any | None
Arria® II GX | C4 | 200 | compatible with minimum frequency part | DDR | Soft | Full Rate |  | RDIMM | 1 DPC 1R | up to 72 bits | Column | With ECC | Final | any | None
Arria® II GX | C4 | 200 | compatible with minimum frequency part | DDR | Soft | Full Rate |  | RDIMM | 1 DPC 1R | up to 72 bits | Row | With ECC | Final | any | None
Arria® II GX | C4 | 200 | compatible with minimum frequency part | DDR | Soft | Full Rate |  | RDIMM | 1 DPC 1R | up to 72 bits | Wraparound | With ECC | Final | any | None
Arria® II GX | C5 | 200 | compatible with minimum frequency part | DDR | Soft | Full Rate |  | RDIMM | 1 DPC 1R | up to 72 bits | Column | With ECC | Final | any | None
Arria® II GX | C5 | 200 | compatible with minimum frequency part | DDR | Soft | Full Rate |  | RDIMM | 1 DPC 1R | up to 72 bits | Row | With ECC | Final | any | None
Arria® II GX | C5 | 200 | compatible with minimum frequency part | DDR | Soft | Full Rate |  | RDIMM | 1 DPC 1R | up to 72 bits | Wraparound | With ECC | Final | any | None
Arria® II GX | I5 | 200 | compatible with minimum frequency part | DDR | Soft | Full Rate |  | RDIMM | 1 DPC 1R | up to 72 bits | Column | With ECC | Final | any | None
Arria® II GX | I5 | 200 | compatible with minimum frequency part | DDR | Soft | Full Rate |  | RDIMM | 1 DPC 1R | up to 72 bits | Row | With ECC | Final | any | None
Arria® II GX | I5 | 200 | compatible with minimum frequency part | DDR | Soft | Full Rate |  | RDIMM | 1 DPC 1R | up to 72 bits | Wraparound | With ECC | Final | any | None
Arria® II GX | C6 | 200 | compatible with minimum frequency part | DDR | Soft | Full Rate |  | RDIMM | 1 DPC 1R | up to 72 bits | Column | With ECC | Final | any | None
Arria® II GX | C6 | 200 | compatible with minimum frequency part | DDR | Soft | Full Rate |  | RDIMM | 1 DPC 1R | up to 72 bits | Row | With ECC | Final | any | None
Arria® II GX | C6 | 167 | compatible with minimum frequency part | DDR | Soft | Full Rate |  | RDIMM | 1 DPC 1R | up to 72 bits | Wraparound | With ECC | Final | any | None
Arria® II GX | I3 | 233 | 267 | DDR2 | Soft | Full Rate |  | RDIMM | 1 DPC 1R | up to 72 bits | Column | With ECC | Final | any | None
Arria® II GX | I3 | 233 | 267 | DDR2 | Soft | Full Rate |  | RDIMM | 1 DPC 1R | up to 72 bits | Row | With ECC | Final | any | None
Arria® II GX | I3 | 200 | 267 | DDR2 | Soft | Full Rate |  | RDIMM | 1 DPC 1R | up to 72 bits | Wraparound | With ECC | Final | any | None
Arria® II GX | C4 | 233 | 267 | DDR2 | Soft | Full Rate |  | RDIMM | 1 DPC 1R | up to 72 bits | Wraparound | With ECC | Final | any | None
Arria® II GX | C4 | 267 | 333 | DDR2 | Soft | Full Rate |  | RDIMM | 1 DPC 1R | up to 72 bits | Column | With ECC | Final | any | None
Arria® II GX | C4 | 267 | 333 | DDR2 | Soft | Full Rate |  | RDIMM | 1 DPC 1R | up to 72 bits | Row | With ECC | Final | any | None
Arria® II GX | C5 | 233 | 267 | DDR2 | Soft | Full Rate |  | RDIMM | 1 DPC 1R | up to 72 bits | Column | With ECC | Final | any | None
Arria® II GX | C5 | 233 | 267 | DDR2 | Soft | Full Rate |  | RDIMM | 1 DPC 1R | up to 72 bits | Row | With ECC | Final | any | None
Arria® II GX | C5 | 200 | 267 | DDR2 | Soft | Full Rate |  | RDIMM | 1 DPC 1R | up to 72 bits | Wraparound | With ECC | Final | any | None
Arria® II GX | I5 | 233 | 267 | DDR2 | Soft | Full Rate |  | RDIMM | 1 DPC 1R | up to 72 bits | Column | With ECC | Final | any | None
Arria® II GX | I5 | 233 | 267 | DDR2 | Soft | Full Rate |  | RDIMM | 1 DPC 1R | up to 72 bits | Row | With ECC | Final | any | None
Arria® II GX | I5 | 200 | 267 | DDR2 | Soft | Full Rate |  | RDIMM | 1 DPC 1R | up to 72 bits | Wraparound | With ECC | Final | any | None
Arria® II GX | C6 | 167 | 200 | DDR2 | Soft | Full Rate |  | RDIMM | 1 DPC 1R | up to 72 bits | Wraparound | With ECC | Final | any | None
Arria® II GX | C6 | 200 | compatible with minimum frequency part | DDR2 | Soft | Full Rate |  | RDIMM | 1 DPC 1R | up to 72 bits | Column | With ECC | Final | any | None
Arria® II GX | C6 | 200 | compatible with minimum frequency part | DDR2 | Soft | Full Rate |  | RDIMM | 1 DPC 1R | up to 72 bits | Row | With ECC | Final | any | None
Arria® II GX | I3 | 200 | compatible with minimum frequency part | DDR | Soft | Half Rate |  | RDIMM | 1 DPC 1R | up to 72 bits | Column | With ECC | Final | any | None
Arria® II GX | I3 | 200 | compatible with minimum frequency part | DDR | Soft | Half Rate |  | RDIMM | 1 DPC 1R | up to 72 bits | Row | With ECC | Final | any | None
Arria® II GX | I3 | 200 | compatible with minimum frequency part | DDR | Soft | Half Rate |  | RDIMM | 1 DPC 1R | up to 72 bits | Wraparound | With ECC | Final | any | None
Arria® II GX | C4 | 200 | compatible with minimum frequency part | DDR | Soft | Half Rate |  | RDIMM | 1 DPC 1R | up to 72 bits | Column | With ECC | Final | any | None
Arria® II GX | C4 | 200 | compatible with minimum frequency part | DDR | Soft | Half Rate |  | RDIMM | 1 DPC 1R | up to 72 bits | Row | With ECC | Final | any | None
Arria® II GX | C4 | 200 | compatible with minimum frequency part | DDR | Soft | Half Rate |  | RDIMM | 1 DPC 1R | up to 72 bits | Wraparound | With ECC | Final | any | None
Arria® II GX | C5 | 200 | compatible with minimum frequency part | DDR | Soft | Half Rate |  | RDIMM | 1 DPC 1R | up to 72 bits | Column | With ECC | Final | any | None
Arria® II GX | C5 | 200 | compatible with minimum frequency part | DDR | Soft | Half Rate |  | RDIMM | 1 DPC 1R | up to 72 bits | Row | With ECC | Final | any | None
Arria® II GX | C5 | 200 | compatible with minimum frequency part | DDR | Soft | Half Rate |  | RDIMM | 1 DPC 1R | up to 72 bits | Wraparound | With ECC | Final | any | None
Arria® II GX | I5 | 200 | compatible with minimum frequency part | DDR | Soft | Half Rate |  | RDIMM | 1 DPC 1R | up to 72 bits | Column | With ECC | Final | any | None
Arria® II GX | I5 | 200 | compatible with minimum frequency part | DDR | Soft | Half Rate |  | RDIMM | 1 DPC 1R | up to 72 bits | Row | With ECC | Final | any | None
Arria® II GX | I5 | 200 | compatible with minimum frequency part | DDR | Soft | Half Rate |  | RDIMM | 1 DPC 1R | up to 72 bits | Wraparound | With ECC | Final | any | None
Arria® II GX | C6 | 200 | compatible with minimum frequency part | DDR | Soft | Half Rate |  | RDIMM | 1 DPC 1R | up to 72 bits | Column | With ECC | Final | any | None
Arria® II GX | C6 | 200 | compatible with minimum frequency part | DDR | Soft | Half Rate |  | RDIMM | 1 DPC 1R | up to 72 bits | Row | With ECC | Final | any | None
Arria® II GX | C6 | 200 | compatible with minimum frequency part | DDR | Soft | Half Rate |  | RDIMM | 1 DPC 1R | up to 72 bits | Wraparound | With ECC | Final | any | None
Arria® II GX | I3 | 333 | 400 | DDR2 | Soft | Half Rate |  | RDIMM | 1 DPC 1R | up to 72 bits | Column | With ECC | Final | any | None
Arria® II GX | I3 | 267 | compatible with minimum frequency part | DDR2 | Soft | Half Rate |  | RDIMM | 1 DPC 1R | up to 72 bits | Row | With ECC | Final | any | None
Arria® II GX | I3 | 267 | compatible with minimum frequency part | DDR2 | Soft | Half Rate |  | RDIMM | 1 DPC 1R | up to 72 bits | Wraparound | With ECC | Final | any | None
Arria® II GX | C4 | 300 | 400 | DDR2 | Soft | Half Rate |  | RDIMM | 1 DPC 1R | up to 72 bits | Row | With ECC | Final | any | None
Arria® II GX | C4 | 300 | 400 | DDR2 | Soft | Half Rate |  | RDIMM | 1 DPC 1R | up to 72 bits | Wraparound | With ECC | Final | any | None
Arria® II GX | C4 | 333 | compatible with minimum frequency part | DDR2 | Soft | Half Rate |  | RDIMM | 1 DPC 1R | up to 72 bits | Column | With ECC | Final | any | None
Arria® II GX | C5 | 333 | 400 | DDR2 | Soft | Half Rate |  | RDIMM | 1 DPC 1R | up to 72 bits | Column | With ECC | Final | any | None
Arria® II GX | C5 | 267 | compatible with minimum frequency part | DDR2 | Soft | Half Rate |  | RDIMM | 1 DPC 1R | up to 72 bits | Row | With ECC | Final | any | None
Arria® II GX | C5 | 267 | compatible with minimum frequency part | DDR2 | Soft | Half Rate |  | RDIMM | 1 DPC 1R | up to 72 bits | Wraparound | With ECC | Final | any | None
Arria® II GX | I5 | 300 | 400 | DDR2 | Soft | Half Rate |  | RDIMM | 1 DPC 1R | up to 72 bits | Column | With ECC | Final | any | None
Arria® II GX | I5 | 267 | compatible with minimum frequency part | DDR2 | Soft | Half Rate |  | RDIMM | 1 DPC 1R | up to 72 bits | Row | With ECC | Final | any | None
Arria® II GX | I5 | 267 | compatible with minimum frequency part | DDR2 | Soft | Half Rate |  | RDIMM | 1 DPC 1R | up to 72 bits | Wraparound | With ECC | Final | any | None
Arria® II GX | C6 | 267 | compatible with minimum frequency part | DDR2 | Soft | Half Rate |  | RDIMM | 1 DPC 1R | up to 72 bits | Column | With ECC | Final | any | None
Arria® II GX | C6 | 200 | compatible with minimum frequency part | DDR2 | Soft | Half Rate |  | RDIMM | 1 DPC 1R | up to 72 bits | Row | With ECC | Final | any | None
Arria® II GX | C6 | 200 | compatible with minimum frequency part | DDR2 | Soft | Half Rate |  | RDIMM | 1 DPC 1R | up to 72 bits | Wraparound | With ECC | Final | any | None
Arria® II GX | I3 | 200 | compatible with minimum frequency part | DDR | Soft | Full Rate |  | UDIMM | 1 DPC 1R | up to 72 bits | Column | With ECC | Final | any | None
Arria® II GX | I3 | 200 | compatible with minimum frequency part | DDR | Soft | Full Rate |  | UDIMM | 1 DPC 1R | up to 72 bits | Row | With ECC | Final | any | None
Arria® II GX | I3 | 200 | compatible with minimum frequency part | DDR | Soft | Full Rate |  | UDIMM | 1 DPC 1R | up to 72 bits | Wraparound | With ECC | Final | any | None
Arria® II GX | C4 | 200 | compatible with minimum frequency part | DDR | Soft | Full Rate |  | UDIMM | 1 DPC 1R | up to 72 bits | Column | With ECC | Final | any | None
Arria® II GX | C4 | 200 | compatible with minimum frequency part | DDR | Soft | Full Rate |  | UDIMM | 1 DPC 1R | up to 72 bits | Row | With ECC | Final | any | None
Arria® II GX | C4 | 200 | compatible with minimum frequency part | DDR | Soft | Full Rate |  | UDIMM | 1 DPC 1R | up to 72 bits | Wraparound | With ECC | Final | any | None
Arria® II GX | C5 | 200 | compatible with minimum frequency part | DDR | Soft | Full Rate |  | UDIMM | 1 DPC 1R | up to 72 bits | Column | With ECC | Final | any | None
Arria® II GX | C5 | 200 | compatible with minimum frequency part | DDR | Soft | Full Rate |  | UDIMM | 1 DPC 1R | up to 72 bits | Row | With ECC | Final | any | None
Arria® II GX | C5 | 200 | compatible with minimum frequency part | DDR | Soft | Full Rate |  | UDIMM | 1 DPC 1R | up to 72 bits | Wraparound | With ECC | Final | any | None
Arria® II GX | I5 | 200 | compatible with minimum frequency part | DDR | Soft | Full Rate |  | UDIMM | 1 DPC 1R | up to 72 bits | Column | With ECC | Final | any | None
Arria® II GX | I5 | 200 | compatible with minimum frequency part | DDR | Soft | Full Rate |  | UDIMM | 1 DPC 1R | up to 72 bits | Row | With ECC | Final | any | None
Arria® II GX | I5 | 200 | compatible with minimum frequency part | DDR | Soft | Full Rate |  | UDIMM | 1 DPC 1R | up to 72 bits | Wraparound | With ECC | Final | any | None
Arria® II GX | C6 | 200 | compatible with minimum frequency part | DDR | Soft | Full Rate |  | UDIMM | 1 DPC 1R | up to 72 bits | Column | With ECC | Final | any | None
Arria® II GX | C6 | 200 | compatible with minimum frequency part | DDR | Soft | Full Rate |  | UDIMM | 1 DPC 1R | up to 72 bits | Row | With ECC | Final | any | None
Arria® II GX | C6 | 167 | compatible with minimum frequency part | DDR | Soft | Full Rate |  | UDIMM | 1 DPC 1R | up to 72 bits | Wraparound | With ECC | Final | any | None
Arria® II GX | I3 | 233 | 267 | DDR2 | Soft | Full Rate |  | UDIMM | 1 DPC 1R | up to 72 bits | Column | With ECC | Final | any | None
Arria® II GX | I3 | 233 | 267 | DDR2 | Soft | Full Rate |  | UDIMM | 1 DPC 1R | up to 72 bits | Row | With ECC | Final | any | None
Arria® II GX | I3 | 200 | 267 | DDR2 | Soft | Full Rate |  | UDIMM | 1 DPC 1R | up to 72 bits | Wraparound | With ECC | Final | any | None
Arria® II GX | C4 | 233 | 267 | DDR2 | Soft | Full Rate |  | UDIMM | 1 DPC 1R | up to 72 bits | Wraparound | With ECC | Final | any | None
Arria® II GX | C4 | 267 | 333 | DDR2 | Soft | Full Rate |  | UDIMM | 1 DPC 1R | up to 72 bits | Column | With ECC | Final | any | None
Arria® II GX | C4 | 267 | 333 | DDR2 | Soft | Full Rate |  | UDIMM | 1 DPC 1R | up to 72 bits | Row | With ECC | Final | any | None
Arria® II GX | C5 | 233 | 267 | DDR2 | Soft | Full Rate |  | UDIMM | 1 DPC 1R | up to 72 bits | Column | With ECC | Final | any | None
Arria® II GX | C5 | 233 | 267 | DDR2 | Soft | Full Rate |  | UDIMM | 1 DPC 1R | up to 72 bits | Row | With ECC | Final | any | None
Arria® II GX | C5 | 200 | 267 | DDR2 | Soft | Full Rate |  | UDIMM | 1 DPC 1R | up to 72 bits | Wraparound | With ECC | Final | any | None
Arria® II GX | I5 | 233 | 267 | DDR2 | Soft | Full Rate |  | UDIMM | 1 DPC 1R | up to 72 bits | Column | With ECC | Final | any | None
Arria® II GX | I5 | 233 | 267 | DDR2 | Soft | Full Rate |  | UDIMM | 1 DPC 1R | up to 72 bits | Row | With ECC | Final | any | None
Arria® II GX | I5 | 200 | 267 | DDR2 | Soft | Full Rate |  | UDIMM | 1 DPC 1R | up to 72 bits | Wraparound | With ECC | Final | any | None
Arria® II GX | C6 | 167 | 200 | DDR2 | Soft | Full Rate |  | UDIMM | 1 DPC 1R | up to 72 bits | Wraparound | With ECC | Final | any | None
Arria® II GX | C6 | 200 | compatible with minimum frequency part | DDR2 | Soft | Full Rate |  | UDIMM | 1 DPC 1R | up to 72 bits | Column | With ECC | Final | any | None
Arria® II GX | C6 | 200 | compatible with minimum frequency part | DDR2 | Soft | Full Rate |  | UDIMM | 1 DPC 1R | up to 72 bits | Row | With ECC | Final | any | None
Arria® II GX | I3 | 200 | compatible with minimum frequency part | DDR | Soft | Half Rate |  | UDIMM | 1 DPC 1R | up to 72 bits | Column | With ECC | Final | any | None
Arria® II GX | I3 | 200 | compatible with minimum frequency part | DDR | Soft | Half Rate |  | UDIMM | 1 DPC 1R | up to 72 bits | Row | With ECC | Final | any | None
Arria® II GX | I3 | 200 | compatible with minimum frequency part | DDR | Soft | Half Rate |  | UDIMM | 1 DPC 1R | up to 72 bits | Wraparound | With ECC | Final | any | None
Arria® II GX | C4 | 200 | compatible with minimum frequency part | DDR | Soft | Half Rate |  | UDIMM | 1 DPC 1R | up to 72 bits | Column | With ECC | Final | any | None
Arria® II GX | C4 | 200 | compatible with minimum frequency part | DDR | Soft | Half Rate |  | UDIMM | 1 DPC 1R | up to 72 bits | Row | With ECC | Final | any | None
Arria® II GX | C4 | 200 | compatible with minimum frequency part | DDR | Soft | Half Rate |  | UDIMM | 1 DPC 1R | up to 72 bits | Wraparound | With ECC | Final | any | None
Arria® II GX | C5 | 200 | compatible with minimum frequency part | DDR | Soft | Half Rate |  | UDIMM | 1 DPC 1R | up to 72 bits | Column | With ECC | Final | any | None
Arria® II GX | C5 | 200 | compatible with minimum frequency part | DDR | Soft | Half Rate |  | UDIMM | 1 DPC 1R | up to 72 bits | Row | With ECC | Final | any | None
Arria® II GX | C5 | 200 | compatible with minimum frequency part | DDR | Soft | Half Rate |  | UDIMM | 1 DPC 1R | up to 72 bits | Wraparound | With ECC | Final | any | None
Arria® II GX | I5 | 200 | compatible with minimum frequency part | DDR | Soft | Half Rate |  | UDIMM | 1 DPC 1R | up to 72 bits | Column | With ECC | Final | any | None
Arria® II GX | I5 | 200 | compatible with minimum frequency part | DDR | Soft | Half Rate |  | UDIMM | 1 DPC 1R | up to 72 bits | Row | With ECC | Final | any | None
Arria® II GX | I5 | 200 | compatible with minimum frequency part | DDR | Soft | Half Rate |  | UDIMM | 1 DPC 1R | up to 72 bits | Wraparound | With ECC | Final | any | None
Arria® II GX | C6 | 200 | compatible with minimum frequency part | DDR | Soft | Half Rate |  | UDIMM | 1 DPC 1R | up to 72 bits | Column | With ECC | Final | any | None
Arria® II GX | C6 | 200 | compatible with minimum frequency part | DDR | Soft | Half Rate |  | UDIMM | 1 DPC 1R | up to 72 bits | Row | With ECC | Final | any | None
Arria® II GX | C6 | 200 | compatible with minimum frequency part | DDR | Soft | Half Rate |  | UDIMM | 1 DPC 1R | up to 72 bits | Wraparound | With ECC | Final | any | None
Arria® II GX | I3 | 333 | 400 | DDR2 | Soft | Half Rate |  | UDIMM | 1 DPC 1R | up to 72 bits | Column | With ECC | Final | any | None
Arria® II GX | I3 | 267 | compatible with minimum frequency part | DDR2 | Soft | Half Rate |  | UDIMM | 1 DPC 1R | up to 72 bits | Row | With ECC | Final | any | None
Arria® II GX | I3 | 267 | compatible with minimum frequency part | DDR2 | Soft | Half Rate |  | UDIMM | 1 DPC 1R | up to 72 bits | Wraparound | With ECC | Final | any | None
Arria® II GX | C4 | 300 | 400 | DDR2 | Soft | Half Rate |  | UDIMM | 1 DPC 1R | up to 72 bits | Row | With ECC | Final | any | None
Arria® II GX | C4 | 300 | 400 | DDR2 | Soft | Half Rate |  | UDIMM | 1 DPC 1R | up to 72 bits | Wraparound | With ECC | Final | any | None
Arria® II GX | C4 | 333 | compatible with minimum frequency part | DDR2 | Soft | Half Rate |  | UDIMM | 1 DPC 1R | up to 72 bits | Column | With ECC | Final | any | None
Arria® II GX | C5 | 333 | 400 | DDR2 | Soft | Half Rate |  | UDIMM | 1 DPC 1R | up to 72 bits | Column | With ECC | Final | any | None
Arria® II GX | C5 | 267 | compatible with minimum frequency part | DDR2 | Soft | Half Rate |  | UDIMM | 1 DPC 1R | up to 72 bits | Row | With ECC | Final | any | None
Arria® II GX | C5 | 267 | compatible with minimum frequency part | DDR2 | Soft | Half Rate |  | UDIMM | 1 DPC 1R | up to 72 bits | Wraparound | With ECC | Final | any | None
Arria® II GX | I5 | 300 | 400 | DDR2 | Soft | Half Rate |  | UDIMM | 1 DPC 1R | up to 72 bits | Column | With ECC | Final | any | None
Arria® II GX | I5 | 267 | compatible with minimum frequency part | DDR2 | Soft | Half Rate |  | UDIMM | 1 DPC 1R | up to 72 bits | Row | With ECC | Final | any | None
Arria® II GX | I5 | 267 | compatible with minimum frequency part | DDR2 | Soft | Half Rate |  | UDIMM | 1 DPC 1R | up to 72 bits | Wraparound | With ECC | Final | any | None
Arria® II GX | C6 | 267 | compatible with minimum frequency part | DDR2 | Soft | Half Rate |  | UDIMM | 1 DPC 1R | up to 72 bits | Column | With ECC | Final | any | None
Arria® II GX | C6 | 200 | compatible with minimum frequency part | DDR2 | Soft | Half Rate |  | UDIMM | 1 DPC 1R | up to 72 bits | Row | With ECC | Final | any | None
Arria® II GX | C6 | 200 | compatible with minimum frequency part | DDR2 | Soft | Half Rate |  | UDIMM | 1 DPC 1R | up to 72 bits | Wraparound | With ECC | Final | any | None
Arria® II GZ | C3 | 267 | compatible with minimum frequency part | DDR2 | Soft | Full Rate |  | Component | 1 Chip Select | up to 72 bits | any | With ECC | Final | any | None
Arria® II GZ | I3 | 267 | compatible with minimum frequency part | DDR2 | Soft | Full Rate |  | Component | 1 Chip Select | up to 72 bits | any | With ECC | Final | any | None
Arria® II GZ | C4 | 233 | compatible with minimum frequency part | DDR2 | Soft | Full Rate |  | Component | 1 Chip Select | up to 72 bits | any | With ECC | Final | any | None
Arria® II GZ | I4 | 233 | compatible with minimum frequency part | DDR2 | Soft | Full Rate |  | Component | 1 Chip Select | up to 72 bits | any | With ECC | Final | any | None
Arria® II GZ | C3 | 300 | compatible with minimum frequency part | QDRII | Soft | Full Rate |  | Component | 1 Chip Select | up to 36 bits | Column | Without ECC | Final | any | None
Arria® II GZ | C3 | 300 | compatible with minimum frequency part | QDRII | Soft | Full Rate |  | Component | 1 Chip Select | up to 36 bits | Row/Wraparound | Without ECC | Final | any | None
Arria® II GZ | C3 | 250 | compatible with minimum frequency part | QDRII | Soft | Full Rate |  | Component | 1 Chip Select | up to 72 bits | Column | Without ECC | Final | any | None
Arria® II GZ | C3 | 250 | compatible with minimum frequency part | QDRII | Soft | Full Rate |  | Component | 1 Chip Select | up to 72 bits | Row | Without ECC | Final | any | None
Arria® II GZ | C3 | 300 | compatible with minimum frequency part | QDRII | Soft | Full Rate |  | Component | 1 Chip Select | up to 36 bits | any | Without ECC | Final | any | None
Arria® II GZ | C3 | 250 | compatible with minimum frequency part | QDRII | Soft | Full Rate |  | Component | 1 Chip Select | up to 72 bits | Column/Row | Without ECC | Final | any | None
Arria® II GZ | C3 | 300 | compatible with minimum frequency part | QDRII | Soft | Full Rate |  | Component | 1 Chip Select | up to 36 bits | Column | Without ECC | Final | any | None
Arria® II GZ | C3 | 300 | compatible with minimum frequency part | QDRII | Soft | Full Rate |  | Component | 1 Chip Select | up to 36 bits | Row/Wraparound | Without ECC | Final | any | None
Arria® II GZ | C3 | 250 | compatible with minimum frequency part | QDRII | Soft | Full Rate |  | Component | 1 Chip Select | up to 72 bits | Column | Without ECC | Final | any | None
Arria® II GZ | C3 | 250 | compatible with minimum frequency part | QDRII | Soft | Full Rate |  | Component | 1 Chip Select | up to 72 bits | Row | Without ECC | Final | any | None
Arria® II GZ | C3 | 300 | compatible with minimum frequency part | QDRII | Soft | Full Rate |  | Component | 1 Chip Select | up to 36 bits | any | Without ECC | Final | any | None
Arria® II GZ | C3 | 250 | compatible with minimum frequency part | QDRII | Soft | Full Rate |  | Component | 1 Chip Select | up to 72 bits | Column/Row | Without ECC | Final | any | None
Arria® II GZ | I3 | 300 | compatible with minimum frequency part | QDRII | Soft | Full Rate |  | Component | 1 Chip Select | up to 36 bits | Column | Without ECC | Final | any | None
Arria® II GZ | I3 | 300 | compatible with minimum frequency part | QDRII | Soft | Full Rate |  | Component | 1 Chip Select | up to 36 bits | Row/Wraparound | Without ECC | Final | any | None
Arria® II GZ | I3 | 250 | compatible with minimum frequency part | QDRII | Soft | Full Rate |  | Component | 1 Chip Select | up to 72 bits | Column | Without ECC | Final | any | None
Arria® II GZ | I3 | 250 | compatible with minimum frequency part | QDRII | Soft | Full Rate |  | Component | 1 Chip Select | up to 72 bits | Row | Without ECC | Final | any | None
Arria® II GZ | I3 | 300 | compatible with minimum frequency part | QDRII | Soft | Full Rate |  | Component | 1 Chip Select | up to 36 bits | any | Without ECC | Final | any | None
Arria® II GZ | I3 | 250 | compatible with minimum frequency part | QDRII | Soft | Full Rate |  | Component | 1 Chip Select | up to 72 bits | Column/Row | Without ECC | Final | any | None
Arria® II GZ | I3 | 300 | compatible with minimum frequency part | QDRII | Soft | Full Rate |  | Component | 1 Chip Select | up to 36 bits | Column | Without ECC | Final | any | None
Arria® II GZ | I3 | 300 | compatible with minimum frequency part | QDRII | Soft | Full Rate |  | Component | 1 Chip Select | up to 36 bits | Row/Wraparound | Without ECC | Final | any | None
Arria® II GZ | I3 | 250 | compatible with minimum frequency part | QDRII | Soft | Full Rate |  | Component | 1 Chip Select | up to 72 bits | Column | Without ECC | Final | any | None
Arria® II GZ | I3 | 250 | compatible with minimum frequency part | QDRII | Soft | Full Rate |  | Component | 1 Chip Select | up to 72 bits | Row | Without ECC | Final | any | None
Arria® II GZ | I3 | 300 | compatible with minimum frequency part | QDRII | Soft | Full Rate |  | Component | 1 Chip Select | up to 36 bits | any | Without ECC | Final | any | None
Arria® II GZ | I3 | 250 | compatible with minimum frequency part | QDRII | Soft | Full Rate |  | Component | 1 Chip Select | up to 72 bits | Column/Row | Without ECC | Final | any | None
Arria® II GZ | C4 | 267 | compatible with minimum frequency part | QDRII | Soft | Full Rate |  | Component | 1 Chip Select | up to 36 bits | Column | Without ECC | Final | any | None
Arria® II GZ | C4 | 267 | compatible with minimum frequency part | QDRII | Soft | Full Rate |  | Component | 1 Chip Select | up to 36 bits | Row/Wraparound | Without ECC | Final | any | None
Arria® II GZ | C4 | 250 | compatible with minimum frequency part | QDRII | Soft | Full Rate |  | Component | 1 Chip Select | up to 72 bits | Column | Without ECC | Final | any | None
Arria® II GZ | C4 | 250 | compatible with minimum frequency part | QDRII | Soft | Full Rate |  | Component | 1 Chip Select | up to 72 bits | Row | Without ECC | Final | any | None
Arria® II GZ | C4 | 267 | compatible with minimum frequency part | QDRII | Soft | Full Rate |  | Component | 1 Chip Select | up to 36 bits | any | Without ECC | Final | any | None
Arria® II GZ | C4 | 250 | compatible with minimum frequency part | QDRII | Soft | Full Rate |  | Component | 1 Chip Select | up to 72 bits | Column/Row | Without ECC | Final | any | None
Arria® II GZ | C4 | 267 | compatible with minimum frequency part | QDRII | Soft | Full Rate |  | Component | 1 Chip Select | up to 36 bits | Column | Without ECC | Final | any | None
Arria® II GZ | C4 | 267 | compatible with minimum frequency part | QDRII | Soft | Full Rate |  | Component | 1 Chip Select | up to 36 bits | Row/Wraparound | Without ECC | Final | any | None
Arria® II GZ | C4 | 250 | compatible with minimum frequency part | QDRII | Soft | Full Rate |  | Component | 1 Chip Select | up to 72 bits | Column | Without ECC | Final | any | None
Arria® II GZ | C4 | 250 | compatible with minimum frequency part | QDRII | Soft | Full Rate |  | Component | 1 Chip Select | up to 72 bits | Row | Without ECC | Final | any | None
Arria® II GZ | C4 | 267 | compatible with minimum frequency part | QDRII | Soft | Full Rate |  | Component | 1 Chip Select | up to 36 bits | any | Without ECC | Final | any | None
Arria® II GZ | C4 | 250 | compatible with minimum frequency part | QDRII | Soft | Full Rate |  | Component | 1 Chip Select | up to 72 bits | Column/Row | Without ECC | Final | any | None
Arria® II GZ | I4 | 267 | compatible with minimum frequency part | QDRII | Soft | Full Rate |  | Component | 1 Chip Select | up to 36 bits | Column | Without ECC | Final | any | None
Arria® II GZ | I4 | 267 | compatible with minimum frequency part | QDRII | Soft | Full Rate |  | Component | 1 Chip Select | up to 36 bits | Row/Wraparound | Without ECC | Final | any | None
Arria® II GZ | I4 | 250 | compatible with minimum frequency part | QDRII | Soft | Full Rate |  | Component | 1 Chip Select | up to 72 bits | Column | Without ECC | Final | any | None
Arria® II GZ | I4 | 250 | compatible with minimum frequency part | QDRII | Soft | Full Rate |  | Component | 1 Chip Select | up to 72 bits | Row | Without ECC | Final | any | None
Arria® II GZ | I4 | 267 | compatible with minimum frequency part | QDRII | Soft | Full Rate |  | Component | 1 Chip Select | up to 36 bits | any | Without ECC | Final | any | None
Arria® II GZ | I4 | 250 | compatible with minimum frequency part | QDRII | Soft | Full Rate |  | Component | 1 Chip Select | up to 72 bits | Column/Row | Without ECC | Final | any | None
Arria® II GZ | I4 | 267 | compatible with minimum frequency part | QDRII | Soft | Full Rate |  | Component | 1 Chip Select | up to 36 bits | Column | Without ECC | Final | any | None
Arria® II GZ | I4 | 267 | compatible with minimum frequency part | QDRII | Soft | Full Rate |  | Component | 1 Chip Select | up to 36 bits | Row/Wraparound | Without ECC | Final | any | None
Arria® II GZ | I4 | 250 | compatible with minimum frequency part | QDRII | Soft | Full Rate |  | Component | 1 Chip Select | up to 72 bits | Column | Without ECC | Final | any | None
Arria® II GZ | I4 | 250 | compatible with minimum frequency part | QDRII | Soft | Full Rate |  | Component | 1 Chip Select | up to 72 bits | Row | Without ECC | Final | any | None
Arria® II GZ | I4 | 267 | compatible with minimum frequency part | QDRII | Soft | Full Rate |  | Component | 1 Chip Select | up to 36 bits | any | Without ECC | Final | any | None
Arria® II GZ | I4 | 250 | compatible with minimum frequency part | QDRII | Soft | Full Rate |  | Component | 1 Chip Select | up to 72 bits | Column/Row | Without ECC | Final | any | None
Arria® II GZ | C3 | 300 | compatible with minimum frequency part | QDRII+ | Soft | Full Rate |  | Component | 1 Chip Select | up to 36 bits | Column | Without ECC | Final | any | None
Arria® II GZ | C3 | 300 | compatible with minimum frequency part | QDRII+ | Soft | Full Rate |  | Component | 1 Chip Select | up to 36 bits | Row/Wraparound | Without ECC | Final | any | None
Arria® II GZ | C3 | 250 | compatible with minimum frequency part | QDRII+ | Soft | Full Rate |  | Component | 1 Chip Select | up to 72 bits | Column | Without ECC | Final | any | None
Arria® II GZ | C3 | 250 | compatible with minimum frequency part | QDRII+ | Soft | Full Rate |  | Component | 1 Chip Select | up to 72 bits | Row | Without ECC | Final | any | None
Arria® II GZ | C3 | 300 | compatible with minimum frequency part | QDRII+ | Soft | Full Rate |  | Component | 1 Chip Select | up to 36 bits | any | Without ECC | Final | any | None
Arria® II GZ | C3 | 250 | compatible with minimum frequency part | QDRII+ | Soft | Full Rate |  | Component | 1 Chip Select | up to 72 bits | Column/Row | Without ECC | Final | any | None
Arria® II GZ | C3 | 300 | compatible with minimum frequency part | QDRII+ | Soft | Full Rate |  | Component | 1 Chip Select | up to 36 bits | Column | Without ECC | Final | any | None
Arria® II GZ | C3 | 300 | compatible with minimum frequency part | QDRII+ | Soft | Full Rate |  | Component | 1 Chip Select | up to 36 bits | Row/Wraparound | Without ECC | Final | any | None
Arria® II GZ | C3 | 250 | compatible with minimum frequency part | QDRII+ | Soft | Full Rate |  | Component | 1 Chip Select | up to 72 bits | Column | Without ECC | Final | any | None
Arria® II GZ | C3 | 250 | compatible with minimum frequency part | QDRII+ | Soft | Full Rate |  | Component | 1 Chip Select | up to 72 bits | Row | Without ECC | Final | any | None
Arria® II GZ | C3 | 300 | compatible with minimum frequency part | QDRII+ | Soft | Full Rate |  | Component | 1 Chip Select | up to 36 bits | any | Without ECC | Final | any | None
Arria® II GZ | C3 | 250 | compatible with minimum frequency part | QDRII+ | Soft | Full Rate |  | Component | 1 Chip Select | up to 72 bits | Column/Row | Without ECC | Final | any | None
Arria® II GZ | I3 | 300 | compatible with minimum frequency part | QDRII+ | Soft | Full Rate |  | Component | 1 Chip Select | up to 36 bits | Column | Without ECC | Final | any | None
Arria® II GZ | I3 | 300 | compatible with minimum frequency part | QDRII+ | Soft | Full Rate |  | Component | 1 Chip Select | up to 36 bits | Row/Wraparound | Without ECC | Final | any | None
Arria® II GZ | I3 | 250 | compatible with minimum frequency part | QDRII+ | Soft | Full Rate |  | Component | 1 Chip Select | up to 72 bits | Column | Without ECC | Final | any | None
Arria® II GZ | I3 | 250 | compatible with minimum frequency part | QDRII+ | Soft | Full Rate |  | Component | 1 Chip Select | up to 72 bits | Row | Without ECC | Final | any | None
Arria® II GZ | I3 | 300 | compatible with minimum frequency part | QDRII+ | Soft | Full Rate |  | Component | 1 Chip Select | up to 36 bits | any | Without ECC | Final | any | None
Arria® II GZ | I3 | 250 | compatible with minimum frequency part | QDRII+ | Soft | Full Rate |  | Component | 1 Chip Select | up to 72 bits | Column/Row | Without ECC | Final | any | None
Arria® II GZ | I3 | 300 | compatible with minimum frequency part | QDRII+ | Soft | Full Rate |  | Component | 1 Chip Select | up to 36 bits | Column | Without ECC | Final | any | None
Arria® II GZ | I3 | 300 | compatible with minimum frequency part | QDRII+ | Soft | Full Rate |  | Component | 1 Chip Select | up to 36 bits | Row/Wraparound | Without ECC | Final | any | None
Arria® II GZ | I3 | 250 | compatible with minimum frequency part | QDRII+ | Soft | Full Rate |  | Component | 1 Chip Select | up to 72 bits | Column | Without ECC | Final | any | None
Arria® II GZ | I3 | 250 | compatible with minimum frequency part | QDRII+ | Soft | Full Rate |  | Component | 1 Chip Select | up to 72 bits | Row | Without ECC | Final | any | None
Arria® II GZ | I3 | 300 | compatible with minimum frequency part | QDRII+ | Soft | Full Rate |  | Component | 1 Chip Select | up to 36 bits | any | Without ECC | Final | any | None
Arria® II GZ | I3 | 250 | compatible with minimum frequency part | QDRII+ | Soft | Full Rate |  | Component | 1 Chip Select | up to 72 bits | Column/Row | Without ECC | Final | any | None
Arria® II GZ | C4 | 267 | compatible with minimum frequency part | QDRII+ | Soft | Full Rate |  | Component | 1 Chip Select | up to 36 bits | Column | Without ECC | Final | any | None
Arria® II GZ | C4 | 267 | compatible with minimum frequency part | QDRII+ | Soft | Full Rate |  | Component | 1 Chip Select | up to 36 bits | Row/Wraparound | Without ECC | Final | any | None
Arria® II GZ | C4 | 250 | compatible with minimum frequency part | QDRII+ | Soft | Full Rate |  | Component | 1 Chip Select | up to 72 bits | Column | Without ECC | Final | any | None
Arria® II GZ | C4 | 250 | compatible with minimum frequency part | QDRII+ | Soft | Full Rate |  | Component | 1 Chip Select | up to 72 bits | Row | Without ECC | Final | any | None
Arria® II GZ | C4 | 267 | compatible with minimum frequency part | QDRII+ | Soft | Full Rate |  | Component | 1 Chip Select | up to 36 bits | any | Without ECC | Final | any | None
Arria® II GZ | C4 | 250 | compatible with minimum frequency part | QDRII+ | Soft | Full Rate |  | Component | 1 Chip Select | up to 72 bits | Column/Row | Without ECC | Final | any | None
Arria® II GZ | C4 | 267 | compatible with minimum frequency part | QDRII+ | Soft | Full Rate |  | Component | 1 Chip Select | up to 36 bits | Column | Without ECC | Final | any | None
Arria® II GZ | C4 | 267 | compatible with minimum frequency part | QDRII+ | Soft | Full Rate |  | Component | 1 Chip Select | up to 36 bits | Row/Wraparound | Without ECC | Final | any | None
Arria® II GZ | C4 | 250 | compatible with minimum frequency part | QDRII+ | Soft | Full Rate |  | Component | 1 Chip Select | up to 72 bits | Column | Without ECC | Final | any | None
Arria® II GZ | C4 | 250 | compatible with minimum frequency part | QDRII+ | Soft | Full Rate |  | Component | 1 Chip Select | up to 72 bits | Row | Without ECC | Final | any | None
Arria® II GZ | C4 | 267 | compatible with minimum frequency part | QDRII+ | Soft | Full Rate |  | Component | 1 Chip Select | up to 36 bits | any | Without ECC | Final | any | None
Arria® II GZ | C4 | 250 | compatible with minimum frequency part | QDRII+ | Soft | Full Rate |  | Component | 1 Chip Select | up to 72 bits | Column/Row | Without ECC | Final | any | None
Arria® II GZ | I4 | 267 | compatible with minimum frequency part | QDRII+ | Soft | Full Rate |  | Component | 1 Chip Select | up to 36 bits | Column | Without ECC | Final | any | None
Arria® II GZ | I4 | 267 | compatible with minimum frequency part | QDRII+ | Soft | Full Rate |  | Component | 1 Chip Select | up to 36 bits | Row/Wraparound | Without ECC | Final | any | None
Arria® II GZ | I4 | 250 | compatible with minimum frequency part | QDRII+ | Soft | Full Rate |  | Component | 1 Chip Select | up to 72 bits | Column | Without ECC | Final | any | None
Arria® II GZ | I4 | 250 | compatible with minimum frequency part | QDRII+ | Soft | Full Rate |  | Component | 1 Chip Select | up to 72 bits | Row | Without ECC | Final | any | None
Arria® II GZ | I4 | 267 | compatible with minimum frequency part | QDRII+ | Soft | Full Rate |  | Component | 1 Chip Select | up to 36 bits | any | Without ECC | Final | any | None
Arria® II GZ | I4 | 250 | compatible with minimum frequency part | QDRII+ | Soft | Full Rate |  | Component | 1 Chip Select | up to 72 bits | Column/Row | Without ECC | Final | any | None
Arria® II GZ | I4 | 267 | compatible with minimum frequency part | QDRII+ | Soft | Full Rate |  | Component | 1 Chip Select | up to 36 bits | Column | Without ECC | Final | any | None
Arria® II GZ | I4 | 267 | compatible with minimum frequency part | QDRII+ | Soft | Full Rate |  | Component | 1 Chip Select | up to 36 bits | Row/Wraparound | Without ECC | Final | any | None
Arria® II GZ | I4 | 250 | compatible with minimum frequency part | QDRII+ | Soft | Full Rate |  | Component | 1 Chip Select | up to 72 bits | Column | Without ECC | Final | any | None
Arria® II GZ | I4 | 250 | compatible with minimum frequency part | QDRII+ | Soft | Full Rate |  | Component | 1 Chip Select | up to 72 bits | Row | Without ECC | Final | any | None
Arria® II GZ | I4 | 267 | compatible with minimum frequency part | QDRII+ | Soft | Full Rate |  | Component | 1 Chip Select | up to 36 bits | any | Without ECC | Final | any | None
Arria® II GZ | I4 | 250 | compatible with minimum frequency part | QDRII+ | Soft | Full Rate |  | Component | 1 Chip Select | up to 72 bits | Column/Row | Without ECC | Final | any | None
Arria® II GZ | C3 | 300 | compatible with minimum frequency part | RLDRAMII | Soft | Full Rate |  | Component | 1 Chip Select | up to 72 bits | Column | Without ECC | Final | any | No multiplexed addressing support.
Arria® II GZ | C3 | 300 | compatible with minimum frequency part | RLDRAMII | Soft | Full Rate |  | Component | 1 Chip Select | up to 72 bits | Row/Wraparound | Without ECC | Final | any | No multiplexed addressing support.
Arria® II GZ | C3 | 300 | compatible with minimum frequency part | RLDRAMII | Soft | Full Rate |  | Component | 1 Chip Select | up to 72 bits | Column/Row/Wraparound | Without ECC | Final | any | No multiplexed addressing support.
Arria® II GZ | C3 | 300 | compatible with minimum frequency part | RLDRAMII | Soft | Full Rate |  | Component | 1 Chip Select | up to 72 bits | Column | Without ECC | Final | any | No multiplexed addressing support.
Arria® II GZ | C3 | 300 | compatible with minimum frequency part | RLDRAMII | Soft | Full Rate |  | Component | 1 Chip Select | up to 72 bits | Row/Wraparound | Without ECC | Final | any | No multiplexed addressing support.
Arria® II GZ | C3 | 300 | compatible with minimum frequency part | RLDRAMII | Soft | Full Rate |  | Component | 1 Chip Select | up to 72 bits | Column/Row/Wraparound | Without ECC | Final | any | No multiplexed addressing support.
Arria® II GZ | C3 | 300 | compatible with minimum frequency part | RLDRAMII | Soft | Full Rate |  | Component | 1 Chip Select | up to 72 bits | Column | Without ECC | Final | any | No multiplexed addressing support.
Arria® II GZ | C3 | 300 | compatible with minimum frequency part | RLDRAMII | Soft | Full Rate |  | Component | 1 Chip Select | up to 72 bits | Row/Wraparound | Without ECC | Final | any | No multiplexed addressing support.
Arria® II GZ | C3 | 300 | compatible with minimum frequency part | RLDRAMII | Soft | Full Rate |  | Component | 1 Chip Select | up to 72 bits | Column/Row/Wraparound | Without ECC | Final | any | No multiplexed addressing support.
Arria® II GZ | I3 | 300 | compatible with minimum frequency part | RLDRAMII | Soft | Full Rate |  | Component | 1 Chip Select | up to 72 bits | Column | Without ECC | Final | any | No multiplexed addressing support.
Arria® II GZ | I3 | 300 | compatible with minimum frequency part | RLDRAMII | Soft | Full Rate |  | Component | 1 Chip Select | up to 72 bits | Row/Wraparound | Without ECC | Final | any | No multiplexed addressing support.
Arria® II GZ | I3 | 300 | compatible with minimum frequency part | RLDRAMII | Soft | Full Rate |  | Component | 1 Chip Select | up to 72 bits | Column/Row/Wraparound | Without ECC | Final | any | No multiplexed addressing support.
Arria® II GZ | I3 | 300 | compatible with minimum frequency part | RLDRAMII | Soft | Full Rate |  | Component | 1 Chip Select | up to 72 bits | Column | Without ECC | Final | any | No multiplexed addressing support.
Arria® II GZ | I3 | 300 | compatible with minimum frequency part | RLDRAMII | Soft | Full Rate |  | Component | 1 Chip Select | up to 72 bits | Row/Wraparound | Without ECC | Final | any | No multiplexed addressing support.
Arria® II GZ | I3 | 300 | compatible with minimum frequency part | RLDRAMII | Soft | Full Rate |  | Component | 1 Chip Select | up to 72 bits | Column/Row/Wraparound | Without ECC | Final | any | No multiplexed addressing support.
Arria® II GZ | I3 | 300 | compatible with minimum frequency part | RLDRAMII | Soft | Full Rate |  | Component | 1 Chip Select | up to 72 bits | Column | Without ECC | Final | any | No multiplexed addressing support.
Arria® II GZ | I3 | 300 | compatible with minimum frequency part | RLDRAMII | Soft | Full Rate |  | Component | 1 Chip Select | up to 72 bits | Row/Wraparound | Without ECC | Final | any | No multiplexed addressing support.
Arria® II GZ | I3 | 300 | compatible with minimum frequency part | RLDRAMII | Soft | Full Rate |  | Component | 1 Chip Select | up to 72 bits | Column/Row/Wraparound | Without ECC | Final | any | No multiplexed addressing support.
Arria® II GZ | C4 | 267 | compatible with minimum frequency part | RLDRAMII | Soft | Full Rate |  | Component | 1 Chip Select | up to 72 bits | Column | Without ECC | Final | any | No multiplexed addressing support.
Arria® II GZ | C4 | 267 | compatible with minimum frequency part | RLDRAMII | Soft | Full Rate |  | Component | 1 Chip Select | up to 72 bits | Row/Wraparound | Without ECC | Final | any | No multiplexed addressing support.
Arria® II GZ | C4 | 267 | compatible with minimum frequency part | RLDRAMII | Soft | Full Rate |  | Component | 1 Chip Select | up to 72 bits | Column/Row/Wraparound | Without ECC | Final | any | No multiplexed addressing support.
Arria® II GZ | C4 | 267 | compatible with minimum frequency part | RLDRAMII | Soft | Full Rate |  | Component | 1 Chip Select | up to 72 bits | Column | Without ECC | Final | any | No multiplexed addressing support.
Arria® II GZ | C4 | 267 | compatible with minimum frequency part | RLDRAMII | Soft | Full Rate |  | Component | 1 Chip Select | up to 72 bits | Row/Wraparound | Without ECC | Final | any | No multiplexed addressing support.
Arria® II GZ | C4 | 267 | compatible with minimum frequency part | RLDRAMII | Soft | Full Rate |  | Component | 1 Chip Select | up to 72 bits | Column/Row/Wraparound | Without ECC | Final | any | No multiplexed addressing support.
Arria® II GZ | C4 | 267 | compatible with minimum frequency part | RLDRAMII | Soft | Full Rate |  | Component | 1 Chip Select | up to 72 bits | Column | Without ECC | Final | any | No multiplexed addressing support.
Arria® II GZ | C4 | 267 | compatible with minimum frequency part | RLDRAMII | Soft | Full Rate |  | Component | 1 Chip Select | up to 72 bits | Row/Wraparound | Without ECC | Final | any | No multiplexed addressing support.
Arria® II GZ | C4 | 267 | compatible with minimum frequency part | RLDRAMII | Soft | Full Rate |  | Component | 1 Chip Select | up to 72 bits | Column/Row/Wraparound | Without ECC | Final | any | No multiplexed addressing support.
Arria® II GZ | I4 | 267 | compatible with minimum frequency part | RLDRAMII | Soft | Full Rate |  | Component | 1 Chip Select | up to 72 bits | Column | Without ECC | Final | any | No multiplexed addressing support.
Arria® II GZ | I4 | 267 | compatible with minimum frequency part | RLDRAMII | Soft | Full Rate |  | Component | 1 Chip Select | up to 72 bits | Row/Wraparound | Without ECC | Final | any | No multiplexed addressing support.
Arria® II GZ | I4 | 267 | compatible with minimum frequency part | RLDRAMII | Soft | Full Rate |  | Component | 1 Chip Select | up to 72 bits | Column/Row/Wraparound | Without ECC | Final | any | No multiplexed addressing support.
Arria® II GZ | I4 | 267 | compatible with minimum frequency part | RLDRAMII | Soft | Full Rate |  | Component | 1 Chip Select | up to 72 bits | Column | Without ECC | Final | any | No multiplexed addressing support.
Arria® II GZ | I4 | 267 | compatible with minimum frequency part | RLDRAMII | Soft | Full Rate |  | Component | 1 Chip Select | up to 72 bits | Row/Wraparound | Without ECC | Final | any | No multiplexed addressing support.
Arria® II GZ | I4 | 267 | compatible with minimum frequency part | RLDRAMII | Soft | Full Rate |  | Component | 1 Chip Select | up to 72 bits | Column/Row/Wraparound | Without ECC | Final | any | No multiplexed addressing support.
Arria® II GZ | I4 | 267 | compatible with minimum frequency part | RLDRAMII | Soft | Full Rate |  | Component | 1 Chip Select | up to 72 bits | Column | Without ECC | Final | any | No multiplexed addressing support.
Arria® II GZ | I4 | 267 | compatible with minimum frequency part | RLDRAMII | Soft | Full Rate |  | Component | 1 Chip Select | up to 72 bits | Row/Wraparound | Without ECC | Final | any | No multiplexed addressing support.
Arria® II GZ | I4 | 267 | compatible with minimum frequency part | RLDRAMII | Soft | Full Rate |  | Component | 1 Chip Select | up to 72 bits | Column/Row/Wraparound | Without ECC | Final | any | No multiplexed addressing support.
Arria® II GZ | C3 | 333 | compatible with minimum frequency part | DDR2 | Soft | Half Rate |  | Component | 1 Chip Select | up to 72 bits | any | With ECC | Final | any | None
Arria® II GZ | I3 | 333 | compatible with minimum frequency part | DDR2 | Soft | Half Rate |  | Component | 1 Chip Select | up to 72 bits | any | With ECC | Final | any | None
Arria® II GZ | C4 | 333 | compatible with minimum frequency part | DDR2 | Soft | Half Rate |  | Component | 1 Chip Select | up to 72 bits | any | With ECC | Final | any | None
Arria® II GZ | I4 | 333 | compatible with minimum frequency part | DDR2 | Soft | Half Rate |  | Component | 1 Chip Select | up to 72 bits | any | With ECC | Final | any | None
Arria® II GZ | C3 | 400 | compatible with minimum frequency part | DDR3 | Soft | Half Rate |  | Component | 1 Chip Select | up to 72 bits | any | With ECC | Final | any | None
Arria® II GZ | I3 | 400 | compatible with minimum frequency part | DDR3 | Soft | Half Rate |  | Component | 1 Chip Select | up to 72 bits | any | With ECC | Final | any | None
Arria® II GZ | C4 | 400 | compatible with minimum frequency part | DDR3 | Soft | Half Rate |  | Component | 1 Chip Select | up to 72 bits | any | With ECC | Final | any | None
Arria® II GZ | I4 | 333 | compatible with minimum frequency part | DDR3 | Soft | Half Rate |  | Component | 1 Chip Select | up to 72 bits | any | With ECC | Final | any | None
Arria® II GZ | C3 | 300 | compatible with minimum frequency part | QDRII | Soft | Half Rate |  | Component | 1 Chip Select | up to 36 bits | Column | Without ECC | Final | any | None
Arria® II GZ | C3 | 300 | compatible with minimum frequency part | QDRII | Soft | Half Rate |  | Component | 1 Chip Select | up to 36 bits | Row/Wraparound | Without ECC | Final | any | None
Arria® II GZ | C3 | 250 | compatible with minimum frequency part | QDRII | Soft | Half Rate |  | Component | 1 Chip Select | up to 72 bits | Column | Without ECC | Final | any | None
Arria® II GZ | C3 | 250 | compatible with minimum frequency part | QDRII | Soft | Half Rate |  | Component | 1 Chip Select | up to 72 bits | Row | Without ECC | Final | any | None
Arria® II GZ | C3 | 300 | compatible with minimum frequency part | QDRII | Soft | Half Rate |  | Component | 1 Chip Select | up to 36 bits | any | Without ECC | Final | any | None
Arria® II GZ | C3 | 250 | compatible with minimum frequency part | QDRII | Soft | Half Rate |  | Component | 1 Chip Select | up to 72 bits | Column/Row | Without ECC | Final | any | None
Arria® II GZ | I3 | 300 | compatible with minimum frequency part | QDRII | Soft | Half Rate |  | Component | 1 Chip Select | up to 36 bits | Column | Without ECC | Final | any | None
Arria® II GZ | I3 | 300 | compatible with minimum frequency part | QDRII | Soft | Half Rate |  | Component | 1 Chip Select | up to 36 bits | Row/Wraparound | Without ECC | Final | any | None
Arria® II GZ | I3 | 250 | compatible with minimum frequency part | QDRII | Soft | Half Rate |  | Component | 1 Chip Select | up to 72 bits | Column | Without ECC | Final | any | None
Arria® II GZ | I3 | 250 | compatible with minimum frequency part | QDRII | Soft | Half Rate |  | Component | 1 Chip Select | up to 72 bits | Row | Without ECC | Final | any | None
Arria® II GZ | I3 | 300 | compatible with minimum frequency part | QDRII | Soft | Half Rate |  | Component | 1 Chip Select | up to 36 bits | any | Without ECC | Final | any | None
Arria® II GZ | I3 | 250 | compatible with minimum frequency part | QDRII | Soft | Half Rate |  | Component | 1 Chip Select | up to 72 bits | Column/Row | Without ECC | Final | any | None
Arria® II GZ | C4 | 300 | compatible with minimum frequency part | QDRII | Soft | Half Rate |  | Component | 1 Chip Select | up to 36 bits | Column | Without ECC | Final | any | None
Arria® II GZ | C4 | 300 | compatible with minimum frequency part | QDRII | Soft | Half Rate |  | Component | 1 Chip Select | up to 36 bits | Row/Wraparound | Without ECC | Final | any | None
Arria® II GZ | C4 | 250 | compatible with minimum frequency part | QDRII | Soft | Half Rate |  | Component | 1 Chip Select | up to 72 bits | Column | Without ECC | Final | any | None
Arria® II GZ | C4 | 250 | compatible with minimum frequency part | QDRII | Soft | Half Rate |  | Component | 1 Chip Select | up to 72 bits | Row | Without ECC | Final | any | None
Arria® II GZ | C4 | 300 | compatible with minimum frequency part | QDRII | Soft | Half Rate |  | Component | 1 Chip Select | up to 36 bits | any | Without ECC | Final | any | None
Arria® II GZ | C4 | 250 | compatible with minimum frequency part | QDRII | Soft | Half Rate |  | Component | 1 Chip Select | up to 72 bits | Column/Row | Without ECC | Final | any | None
Arria® II GZ | I4 | 300 | compatible with minimum frequency part | QDRII | Soft | Half Rate |  | Component | 1 Chip Select | up to 36 bits | Column | Without ECC | Final | any | None
Arria® II GZ | I4 | 300 | compatible with minimum frequency part | QDRII | Soft | Half Rate |  | Component | 1 Chip Select | up to 36 bits | Row/Wraparound | Without ECC | Final | any | None
Arria® II GZ | I4 | 250 | compatible with minimum frequency part | QDRII | Soft | Half Rate |  | Component | 1 Chip Select | up to 72 bits | Column | Without ECC | Final | any | None
Arria® II GZ | I4 | 250 | compatible with minimum frequency part | QDRII | Soft | Half Rate |  | Component | 1 Chip Select | up to 72 bits | Row | Without ECC | Final | any | None
Arria® II GZ | I4 | 300 | compatible with minimum frequency part | QDRII | Soft | Half Rate |  | Component | 1 Chip Select | up to 36 bits | any | Without ECC | Final | any | None
Arria® II GZ | I4 | 250 | compatible with minimum frequency part | QDRII | Soft | Half Rate |  | Component | 1 Chip Select | up to 72 bits | Column/Row | Without ECC | Final | any | None
Arria® II GZ | C3 | 350 | compatible with minimum frequency part | QDRII+ | Soft | Half Rate |  | Component | 1 Chip Select | up to 36 bits | Column | Without ECC | Final | any | None
Arria® II GZ | C3 | 350 | compatible with minimum frequency part | QDRII+ | Soft | Half Rate |  | Component | 1 Chip Select | up to 36 bits | Row/Wraparound | Without ECC | Final | any | None
Arria® II GZ | C3 | 250 | compatible with minimum frequency part | QDRII+ | Soft | Half Rate |  | Component | 1 Chip Select | up to 72 bits | Column | Without ECC | Final | any | None
Arria® II GZ | C3 | 250 | compatible with minimum frequency part | QDRII+ | Soft | Half Rate |  | Component | 1 Chip Select | up to 72 bits | Row | Without ECC | Final | any | None
Arria® II GZ | C3 | 350 | compatible with minimum frequency part | QDRII+ | Soft | Half Rate |  | Component | 1 Chip Select | up to 36 bits | any | Without ECC | Final | any | None
Arria® II GZ | C3 | 250 | compatible with minimum frequency part | QDRII+ | Soft | Half Rate |  | Component | 1 Chip Select | up to 72 bits | Column/Row | Without ECC | Final | any | None
Arria® II GZ | I3 | 350 | compatible with minimum frequency part | QDRII+ | Soft | Half Rate |  | Component | 1 Chip Select | up to 36 bits | Column | Without ECC | Final | any | None
Arria® II GZ | I3 | 350 | compatible with minimum frequency part | QDRII+ | Soft | Half Rate |  | Component | 1 Chip Select | up to 36 bits | Row/Wraparound | Without ECC | Final | any | None
Arria® II GZ | I3 | 250 | compatible with minimum frequency part | QDRII+ | Soft | Half Rate |  | Component | 1 Chip Select | up to 72 bits | Column | Without ECC | Final | any | None
Arria® II GZ | I3 | 250 | compatible with minimum frequency part | QDRII+ | Soft | Half Rate |  | Component | 1 Chip Select | up to 72 bits | Row | Without ECC | Final | any | None
Arria® II GZ | I3 | 350 | compatible with minimum frequency part | QDRII+ | Soft | Half Rate |  | Component | 1 Chip Select | up to 36 bits | any | Without ECC | Final | any | None
Arria® II GZ | I3 | 250 | compatible with minimum frequency part | QDRII+ | Soft | Half Rate |  | Component | 1 Chip Select | up to 72 bits | Column/Row | Without ECC | Final | any | None
Arria® II GZ | C4 | 300 | compatible with minimum frequency part | QDRII+ | Soft | Half Rate |  | Component | 1 Chip Select | up to 36 bits | Column | Without ECC | Final | any | None
Arria® II GZ | C4 | 300 | compatible with minimum frequency part | QDRII+ | Soft | Half Rate |  | Component | 1 Chip Select | up to 36 bits | Row/Wraparound | Without ECC | Final | any | None
Arria® II GZ | C4 | 250 | compatible with minimum frequency part | QDRII+ | Soft | Half Rate |  | Component | 1 Chip Select | up to 72 bits | Column | Without ECC | Final | any | None
Arria® II GZ | C4 | 250 | compatible with minimum frequency part | QDRII+ | Soft | Half Rate |  | Component | 1 Chip Select | up to 72 bits | Row | Without ECC | Final | any | None
Arria® II GZ | C4 | 300 | compatible with minimum frequency part | QDRII+ | Soft | Half Rate |  | Component | 1 Chip Select | up to 36 bits | any | Without ECC | Final | any | None
Arria® II GZ | C4 | 250 | compatible with minimum frequency part | QDRII+ | Soft | Half Rate |  | Component | 1 Chip Select | up to 72 bits | Column/Row | Without ECC | Final | any | None
Arria® II GZ | I4 | 300 | compatible with minimum frequency part | QDRII+ | Soft | Half Rate |  | Component | 1 Chip Select | up to 36 bits | Column | Without ECC | Final | any | None
Arria® II GZ | I4 | 300 | compatible with minimum frequency part | QDRII+ | Soft | Half Rate |  | Component | 1 Chip Select | up to 36 bits | Row/Wraparound | Without ECC | Final | any | None
Arria® II GZ | I4 | 250 | compatible with minimum frequency part | QDRII+ | Soft | Half Rate |  | Component | 1 Chip Select | up to 72 bits | Column | Without ECC | Final | any | None
Arria® II GZ | I4 | 250 | compatible with minimum frequency part | QDRII+ | Soft | Half Rate |  | Component | 1 Chip Select | up to 72 bits | Row | Without ECC | Final | any | None
Arria® II GZ | I4 | 300 | compatible with minimum frequency part | QDRII+ | Soft | Half Rate |  | Component | 1 Chip Select | up to 36 bits | any | Without ECC | Final | any | None
Arria® II GZ | I4 | 250 | compatible with minimum frequency part | QDRII+ | Soft | Half Rate |  | Component | 1 Chip Select | up to 72 bits | Column/Row | Without ECC | Final | any | None
Arria® II GZ | C3 | 350 | compatible with minimum frequency part | RLDRAMII | Soft | Half Rate |  | Component | 1 Chip Select | up to 72 bits | Column | Without ECC | Final | any | No multiplexed addressing support.
Arria® II GZ | C3 | 350 | compatible with minimum frequency part | RLDRAMII | Soft | Half Rate |  | Component | 1 Chip Select | up to 72 bits | Row/Wraparound | Without ECC | Final | any | No multiplexed addressing support.
Arria® II GZ | C3 | 350 | compatible with minimum frequency part | RLDRAMII | Soft | Half Rate |  | Component | 1 Chip Select | up to 72 bits | Column/Row/Wraparound | Without ECC | Final | any | No multiplexed addressing support.
Arria® II GZ | C3 | 350 | compatible with minimum frequency part | RLDRAMII | Soft | Half Rate |  | Component | 1 Chip Select | up to 72 bits | Column | Without ECC | Final | any | No multiplexed addressing support.
Arria® II GZ | C3 | 350 | compatible with minimum frequency part | RLDRAMII | Soft | Half Rate |  | Component | 1 Chip Select | up to 72 bits | Row/Wraparound | Without ECC | Final | any | No multiplexed addressing support.
Arria® II GZ | C3 | 350 | compatible with minimum frequency part | RLDRAMII | Soft | Half Rate |  | Component | 1 Chip Select | up to 72 bits | Column/Row/Wraparound | Without ECC | Final | any | No multiplexed addressing support.
Arria® II GZ | I3 | 350 | compatible with minimum frequency part | RLDRAMII | Soft | Half Rate |  | Component | 1 Chip Select | up to 72 bits | Column | Without ECC | Final | any | No multiplexed addressing support.
Arria® II GZ | I3 | 350 | compatible with minimum frequency part | RLDRAMII | Soft | Half Rate |  | Component | 1 Chip Select | up to 72 bits | Row/Wraparound | Without ECC | Final | any | No multiplexed addressing support.
Arria® II GZ | I3 | 350 | compatible with minimum frequency part | RLDRAMII | Soft | Half Rate |  | Component | 1 Chip Select | up to 72 bits | Column/Row/Wraparound | Without ECC | Final | any | No multiplexed addressing support.
Arria® II GZ | I3 | 350 | compatible with minimum frequency part | RLDRAMII | Soft | Half Rate |  | Component | 1 Chip Select | up to 72 bits | Column | Without ECC | Final | any | No multiplexed addressing support.
Arria® II GZ | I3 | 350 | compatible with minimum frequency part | RLDRAMII | Soft | Half Rate |  | Component | 1 Chip Select | up to 72 bits | Row/Wraparound | Without ECC | Final | any | No multiplexed addressing support.
Arria® II GZ | I3 | 350 | compatible with minimum frequency part | RLDRAMII | Soft | Half Rate |  | Component | 1 Chip Select | up to 72 bits | Column/Row/Wraparound | Without ECC | Final | any | No multiplexed addressing support.
Arria® II GZ | C4 | 300 | compatible with minimum frequency part | RLDRAMII | Soft | Half Rate |  | Component | 1 Chip Select | up to 72 bits | Column | Without ECC | Final | any | No multiplexed addressing support.
Arria® II GZ | C4 | 300 | compatible with minimum frequency part | RLDRAMII | Soft | Half Rate |  | Component | 1 Chip Select | up to 72 bits | Row/Wraparound | Without ECC | Final | any | No multiplexed addressing support.
Arria® II GZ | C4 | 300 | compatible with minimum frequency part | RLDRAMII | Soft | Half Rate |  | Component | 1 Chip Select | up to 72 bits | Column/Row/Wraparound | Without ECC | Final | any | No multiplexed addressing support.
Arria® II GZ | C4 | 300 | compatible with minimum frequency part | RLDRAMII | Soft | Half Rate |  | Component | 1 Chip Select | up to 72 bits | Column | Without ECC | Final | any | No multiplexed addressing support.
Arria® II GZ | C4 | 300 | compatible with minimum frequency part | RLDRAMII | Soft | Half Rate |  | Component | 1 Chip Select | up to 72 bits | Row/Wraparound | Without ECC | Final | any | No multiplexed addressing support.
Arria® II GZ | C4 | 300 | compatible with minimum frequency part | RLDRAMII | Soft | Half Rate |  | Component | 1 Chip Select | up to 72 bits | Column/Row/Wraparound | Without ECC | Final | any | No multiplexed addressing support.
Arria® II GZ | I4 | 300 | compatible with minimum frequency part | RLDRAMII | Soft | Half Rate |  | Component | 1 Chip Select | up to 72 bits | Column | Without ECC | Final | any | No multiplexed addressing support.
Arria® II GZ | I4 | 300 | compatible with minimum frequency part | RLDRAMII | Soft | Half Rate |  | Component | 1 Chip Select | up to 72 bits | Row/Wraparound | Without ECC | Final | any | No multiplexed addressing support.
Arria® II GZ | I4 | 300 | compatible with minimum frequency part | RLDRAMII | Soft | Half Rate |  | Component | 1 Chip Select | up to 72 bits | Column/Row/Wraparound | Without ECC | Final | any | No multiplexed addressing support.
Arria® II GZ | I4 | 300 | compatible with minimum frequency part | RLDRAMII | Soft | Half Rate |  | Component | 1 Chip Select | up to 72 bits | Column | Without ECC | Final | any | No multiplexed addressing support.
Arria® II GZ | I4 | 300 | compatible with minimum frequency part | RLDRAMII | Soft | Half Rate |  | Component | 1 Chip Select | up to 72 bits | Row/Wraparound | Without ECC | Final | any | No multiplexed addressing support.
Arria® II GZ | I4 | 300 | compatible with minimum frequency part | RLDRAMII | Soft | Half Rate |  | Component | 1 Chip Select | up to 72 bits | Column/Row/Wraparound | Without ECC | Final | any | No multiplexed addressing support.
Arria® II GZ | C3 | 267 | compatible with minimum frequency part | DDR2 | Soft | Full Rate |  | Component | 2 Chip Selects | up to 72 bits | any | With ECC | Final | any | None
Arria® II GZ | I3 | 267 | compatible with minimum frequency part | DDR2 | Soft | Full Rate |  | Component | 2 Chip Selects | up to 72 bits | any | With ECC | Final | any | None
Arria® II GZ | C4 | 233 | compatible with minimum frequency part | DDR2 | Soft | Full Rate |  | Component | 2 Chip Selects | up to 72 bits | any | With ECC | Final | any | None
Arria® II GZ | I4 | 233 | compatible with minimum frequency part | DDR2 | Soft | Full Rate |  | Component | 2 Chip Selects | up to 72 bits | any | With ECC | Final | any | None
Arria® II GZ | C3 | 333 | compatible with minimum frequency part | DDR2 | Soft | Half Rate |  | Component | 2 Chip Selects | up to 72 bits | any | With ECC | Final | any | None
Arria® II GZ | I3 | 333 | compatible with minimum frequency part | DDR2 | Soft | Half Rate |  | Component | 2 Chip Selects | up to 72 bits | any | With ECC | Final | any | None
Arria® II GZ | C4 | 333 | compatible with minimum frequency part | DDR2 | Soft | Half Rate |  | Component | 2 Chip Selects | up to 72 bits | any | With ECC | Final | any | None
Arria® II GZ | I4 | 333 | compatible with minimum frequency part | DDR2 | Soft | Half Rate |  | Component | 2 Chip Selects | up to 72 bits | any | With ECC | Final | any | None
Arria® II GZ | C3 | 400 | compatible with minimum frequency part | DDR3 | Soft | Half Rate |  | Component | 2 Chip Selects | up to 72 bits | any | With ECC | Final | any | Multiple DDR3 SDRAM components must be laid out in a single-rank DDR2 or DDR3 SDRAM DIMM layout format.
Arria® II GZ | I3 | 400 | compatible with minimum frequency part | DDR3 | Soft | Half Rate |  | Component | 2 Chip Selects | up to 72 bits | any | With ECC | Final | any | Multiple DDR3 SDRAM components must be laid out in a single-rank DDR2 or DDR3 SDRAM DIMM layout format.
Arria® II GZ | C4 | 333 | compatible with minimum frequency part | DDR3 | Soft | Half Rate |  | Component | 2 Chip Selects | up to 72 bits | any | With ECC | Final | any | Multiple DDR3 SDRAM components must be laid out in a single-rank DDR2 or DDR3 SDRAM DIMM layout format.
Arria® II GZ | I4 | 333 | compatible with minimum frequency part | DDR3 | Soft | Half Rate |  | Component | 2 Chip Selects | up to 72 bits | any | With ECC | Final | any | Multiple DDR3 SDRAM components must be laid out in a single-rank DDR2 or DDR3 SDRAM DIMM layout format.
Arria® II GZ | C3 | 267 | compatible with minimum frequency part | DDR2 | Soft | Full Rate |  | Component | 4 Chip Selects | up to 72 bits | any | With ECC | Final | any | None
Arria® II GZ | I3 | 267 | compatible with minimum frequency part | DDR2 | Soft | Full Rate |  | Component | 4 Chip Selects | up to 72 bits | any | With ECC | Final | any | None
Arria® II GZ | C4 | 233 | compatible with minimum frequency part | DDR2 | Soft | Full Rate |  | Component | 4 Chip Selects | up to 72 bits | any | With ECC | Final | any | None
Arria® II GZ | I4 | 233 | compatible with minimum frequency part | DDR2 | Soft | Full Rate |  | Component | 4 Chip Selects | up to 72 bits | any | With ECC | Final | any | None
Arria® II GZ | C3 | 333 | compatible with minimum frequency part | DDR2 | Soft | Half Rate |  | Component | 4 Chip Selects | up to 72 bits | any | With ECC | Final | any | None
Arria® II GZ | I3 | 333 | compatible with minimum frequency part | DDR2 | Soft | Half Rate |  | Component | 4 Chip Selects | up to 72 bits | any | With ECC | Final | any | None
Arria® II GZ | C4 | 300 | compatible with minimum frequency part | DDR2 | Soft | Half Rate |  | Component | 4 Chip Selects | up to 72 bits | any | With ECC | Final | any | None
Arria® II GZ | I4 | 300 | compatible with minimum frequency part | DDR2 | Soft | Half Rate |  | Component | 4 Chip Selects | up to 72 bits | any | With ECC | Final | any | None
Arria® II GZ | C3 | 333 | compatible with minimum frequency part | DDR3 | Soft | Half Rate |  | Component | 4 Chip Selects | up to 72 bits | any | With ECC | Final | any | Multiple DDR3 SDRAM components must be laid out in a single-rank DDR2 or DDR3 SDRAM DIMM layout format.
Arria® II GZ | I3 | 333 | compatible with minimum frequency part | DDR3 | Soft | Half Rate |  | Component | 4 Chip Selects | up to 72 bits | any | With ECC | Final | any | Multiple DDR3 SDRAM components must be laid out in a single-rank DDR2 or DDR3 SDRAM DIMM layout format.
Arria® II GZ | C4 | 333 | compatible with minimum frequency part | DDR3 | Soft | Half Rate |  | Component | 4 Chip Selects | up to 72 bits | any | With ECC | Final | any | Multiple DDR3 SDRAM components must be laid out in a single-rank DDR2 or DDR3 SDRAM DIMM layout format.
Arria® II GZ | I4 | 333 | compatible with minimum frequency part | DDR3 | Soft | Half Rate |  | Component | 4 Chip Selects | up to 72 bits | any | With ECC | Final | any | Multiple DDR3 SDRAM components must be laid out in a single-rank DDR2 or DDR3 SDRAM DIMM layout format.
Arria® II GZ | C3 | 267 | compatible with minimum frequency part | DDR2 | Soft | Full Rate |  | RDIMM | 1 DPC 2R | up to 72 bits | any | With ECC | Final | any | None
Arria® II GZ | I3 | 267 | compatible with minimum frequency part | DDR2 | Soft | Full Rate |  | RDIMM | 1 DPC 2R | up to 72 bits | any | With ECC | Final | any | None
Arria® II GZ | C4 | 233 | compatible with minimum frequency part | DDR2 | Soft | Full Rate |  | RDIMM | 1 DPC 2R | up to 72 bits | any | With ECC | Final | any | None
Arria® II GZ | I4 | 233 | compatible with minimum frequency part | DDR2 | Soft | Full Rate |  | RDIMM | 1 DPC 2R | up to 72 bits | any | With ECC | Final | any | None
Arria® II GZ | C3 | 333 | compatible with minimum frequency part | DDR2 | Soft | Half Rate |  | RDIMM | 1 DPC 2R | up to 72 bits | any | With ECC | Final | any | None
Arria® II GZ | I3 | 333 | compatible with minimum frequency part | DDR2 | Soft | Half Rate |  | RDIMM | 1 DPC 2R | up to 72 bits | any | With ECC | Final | any | None
Arria® II GZ | C4 | 333 | compatible with minimum frequency part | DDR2 | Soft | Half Rate |  | RDIMM | 1 DPC 2R | up to 72 bits | any | With ECC | Final | any | None
Arria® II GZ | I4 | 333 | compatible with minimum frequency part | DDR2 | Soft | Half Rate |  | RDIMM | 1 DPC 2R | up to 72 bits | any | With ECC | Final | any | None
Arria® II GZ | C3 | 267 | compatible with minimum frequency part | DDR2 | Soft | Full Rate |  | UDIMM | 1 DPC 2R | up to 72 bits | any | With ECC | Final | any | None
Arria® II GZ | I3 | 267 | compatible with minimum frequency part | DDR2 | Soft | Full Rate |  | UDIMM | 1 DPC 2R | up to 72 bits | any | With ECC | Final | any | None
Arria® II GZ | C4 | 233 | compatible with minimum frequency part | DDR2 | Soft | Full Rate |  | UDIMM | 1 DPC 2R | up to 72 bits | any | With ECC | Final | any | None
Arria® II GZ | I4 | 233 | compatible with minimum frequency part | DDR2 | Soft | Full Rate |  | UDIMM | 1 DPC 2R | up to 72 bits | any | With ECC | Final | any | None
Arria® II GZ | C3 | 333 | compatible with minimum frequency part | DDR2 | Soft | Half Rate |  | UDIMM | 1 DPC 2R | up to 72 bits | any | With ECC | Final | any | None
Arria® II GZ | I3 | 333 | compatible with minimum frequency part | DDR2 | Soft | Half Rate |  | UDIMM | 1 DPC 2R | up to 72 bits | any | With ECC | Final | any | None
Arria® II GZ | C4 | 333 | compatible with minimum frequency part | DDR2 | Soft | Half Rate |  | UDIMM | 1 DPC 2R | up to 72 bits | any | With ECC | Final | any | None
Arria® II GZ | I4 | 333 | compatible with minimum frequency part | DDR2 | Soft | Half Rate |  | UDIMM | 1 DPC 2R | up to 72 bits | any | With ECC | Final | any | None
Arria® II GZ | C3 | 267 | compatible with minimum frequency part | DDR2 | Soft | Full Rate |  | RDIMM | 2 DPC 2R | up to 72 bits | any | With ECC | Final | any | None
Arria® II GZ | I3 | 267 | compatible with minimum frequency part | DDR2 | Soft | Full Rate |  | RDIMM | 2 DPC 2R | up to 72 bits | any | With ECC | Final | any | None
Arria® II GZ | C4 | 233 | compatible with minimum frequency part | DDR2 | Soft | Full Rate |  | RDIMM | 2 DPC 2R | up to 72 bits | any | With ECC | Final | any | None
Arria® II GZ | I4 | 233 | compatible with minimum frequency part | DDR2 | Soft | Full Rate |  | RDIMM | 2 DPC 2R | up to 72 bits | any | With ECC | Final | any | None
Arria® II GZ | C3 | 333 | compatible with minimum frequency part | DDR2 | Soft | Half Rate |  | RDIMM | 2 DPC 2R | up to 72 bits | any | With ECC | Final | any | None
Arria® II GZ | I3 | 333 | compatible with minimum frequency part | DDR2 | Soft | Half Rate |  | RDIMM | 2 DPC 2R | up to 72 bits | any | With ECC | Final | any | None
Arria® II GZ | C4 | 300 | compatible with minimum frequency part | DDR2 | Soft | Half Rate |  | RDIMM | 2 DPC 2R | up to 72 bits | any | With ECC | Final | any | None
Arria® II GZ | I4 | 300 | compatible with minimum frequency part | DDR2 | Soft | Half Rate |  | RDIMM | 2 DPC 2R | up to 72 bits | any | With ECC | Final | any | None
Arria® II GZ | C3 | 267 | compatible with minimum frequency part | DDR2 | Soft | Full Rate |  | UDIMM | 2 DPC 2R | up to 72 bits | any | With ECC | Final | any | None
Arria® II GZ | I3 | 267 | compatible with minimum frequency part | DDR2 | Soft | Full Rate |  | UDIMM | 2 DPC 2R | up to 72 bits | any | With ECC | Final | any | None
Arria® II GZ | C4 | 233 | compatible with minimum frequency part | DDR2 | Soft | Full Rate |  | UDIMM | 2 DPC 2R | up to 72 bits | any | With ECC | Final | any | None
Arria® II GZ | I4 | 233 | compatible with minimum frequency part | DDR2 | Soft | Full Rate |  | UDIMM | 2 DPC 2R | up to 72 bits | any | With ECC | Final | any | None
Arria® II GZ | C3 | 333 | compatible with minimum frequency part | DDR2 | Soft | Half Rate |  | UDIMM | 2 DPC 2R | up to 72 bits | any | With ECC | Final | any | None
Arria® II GZ | I3 | 333 | compatible with minimum frequency part | DDR2 | Soft | Half Rate |  | UDIMM | 2 DPC 2R | up to 72 bits | any | With ECC | Final | any | None
Arria® II GZ | C4 | 300 | compatible with minimum frequency part | DDR2 | Soft | Half Rate |  | UDIMM | 2 DPC 2R | up to 72 bits | any | With ECC | Final | any | None
Arria® II GZ | I4 | 300 | compatible with minimum frequency part | DDR2 | Soft | Half Rate |  | UDIMM | 2 DPC 2R | up to 72 bits | any | With ECC | Final | any | None
Arria® II GZ | C3 | 267 | compatible with minimum frequency part | DDR2 | Soft | Full Rate |  | RDIMM | 1 DPC 1R | up to 72 bits | any | With ECC | Final | any | None
Arria® II GZ | I3 | 267 | compatible with minimum frequency part | DDR2 | Soft | Full Rate |  | RDIMM | 1 DPC 1R | up to 72 bits | any | With ECC | Final | any | None
Arria® II GZ | C4 | 233 | compatible with minimum frequency part | DDR2 | Soft | Full Rate |  | RDIMM | 1 DPC 1R | up to 72 bits | any | With ECC | Final | any | None
Arria® II GZ | I4 | 233 | compatible with minimum frequency part | DDR2 | Soft | Full Rate |  | RDIMM | 1 DPC 1R | up to 72 bits | any | With ECC | Final | any | None
Arria® II GZ | C3 | 333 | compatible with minimum frequency part | DDR2 | Soft | Half Rate |  | RDIMM | 1 DPC 1R | up to 72 bits | any | With ECC | Final | any | None
Arria® II GZ | I3 | 333 | compatible with minimum frequency part | DDR2 | Soft | Half Rate |  | RDIMM | 1 DPC 1R | up to 72 bits | any | With ECC | Final | any | None
Arria® II GZ | C4 | 333 | compatible with minimum frequency part | DDR2 | Soft | Half Rate |  | RDIMM | 1 DPC 1R | up to 72 bits | any | With ECC | Final | any | None
Arria® II GZ | I4 | 333 | compatible with minimum frequency part | DDR2 | Soft | Half Rate |  | RDIMM | 1 DPC 1R | up to 72 bits | any | With ECC | Final | any | None
Arria® II GZ | C3 | 267 | compatible with minimum frequency part | DDR2 | Soft | Full Rate |  | UDIMM | 1 DPC 1R | up to 72 bits | any | With ECC | Final | any | None
Arria® II GZ | I3 | 267 | compatible with minimum frequency part | DDR2 | Soft | Full Rate |  | UDIMM | 1 DPC 1R | up to 72 bits | any | With ECC | Final | any | None
Arria® II GZ | C4 | 233 | compatible with minimum frequency part | DDR2 | Soft | Full Rate |  | UDIMM | 1 DPC 1R | up to 72 bits | any | With ECC | Final | any | None
Arria® II GZ | I4 | 233 | compatible with minimum frequency part | DDR2 | Soft | Full Rate |  | UDIMM | 1 DPC 1R | up to 72 bits | any | With ECC | Final | any | None
Arria® II GZ | C3 | 333 | compatible with minimum frequency part | DDR2 | Soft | Half Rate |  | UDIMM | 1 DPC 1R | up to 72 bits | any | With ECC | Final | any | None
Arria® II GZ | I3 | 333 | compatible with minimum frequency part | DDR2 | Soft | Half Rate |  | UDIMM | 1 DPC 1R | up to 72 bits | any | With ECC | Final | any | None
Arria® II GZ | C4 | 333 | compatible with minimum frequency part | DDR2 | Soft | Half Rate |  | UDIMM | 1 DPC 1R | up to 72 bits | any | With ECC | Final | any | None
Arria® II GZ | I4 | 333 | compatible with minimum frequency part | DDR2 | Soft | Half Rate |  | UDIMM | 1 DPC 1R | up to 72 bits | any | With ECC | Final | any | None
Cyclone® III | C6 | 167 | compatible with minimum frequency part | DDR | Soft | Full Rate |  | Component | 1 Chip Select | up to 72 bits | Column | With ECC | Final | any | None
Cyclone® III | C6 | 150 | compatible with minimum frequency part | DDR | Soft | Full Rate |  | Component | 1 Chip Select | up to 72 bits | Row | With ECC | Final | any | None
Cyclone® III | C6 | 133 | compatible with minimum frequency part | DDR | Soft | Full Rate |  | Component | 1 Chip Select | up to 72 bits | Wraparound | With ECC | Final | any | None
Cyclone® III | C7 | 150 | compatible with minimum frequency part | DDR | Soft | Full Rate |  | Component | 1 Chip Select | up to 72 bits | Column | With ECC | Final | any | None
Cyclone® III | C7 | 133 | compatible with minimum frequency part | DDR | Soft | Full Rate |  | Component | 1 Chip Select | up to 72 bits | Row | With ECC | Final | any | None
Cyclone® III | C7 | 125 | compatible with minimum frequency part | DDR | Soft | Full Rate |  | Component | 1 Chip Select | up to 72 bits | Wraparound | With ECC | Final | any | None
Cyclone® III | I7 | 150 | compatible with minimum frequency part | DDR | Soft | Full Rate |  | Component | 1 Chip Select | up to 72 bits | Column | With ECC | Final | any | None
Cyclone® III | I7 | 133 | compatible with minimum frequency part | DDR | Soft | Full Rate |  | Component | 1 Chip Select | up to 72 bits | Row | With ECC | Final | any | None
Cyclone® III | I7 | 125 | compatible with minimum frequency part | DDR | Soft | Full Rate |  | Component | 1 Chip Select | up to 72 bits | Wraparound | With ECC | Final | any | None
Cyclone® III | C8 | 133 | compatible with minimum frequency part | DDR | Soft | Full Rate |  | Component | 1 Chip Select | up to 72 bits | Column | With ECC | Final | any | None
Cyclone® III | C8 | 125 | compatible with minimum frequency part | DDR | Soft | Full Rate |  | Component | 1 Chip Select | up to 72 bits | Row | With ECC | Final | any | None
Cyclone® III | C8 | 100 | compatible with minimum frequency part | DDR | Soft | Full Rate |  | Component | 1 Chip Select | up to 72 bits | Wraparound | With ECC | Final | any | None
Cyclone® III | C6 | 167 | 200 | DDR2 | Soft | Full Rate |  | Component | 1 Chip Select | up to 72 bits | Row | With ECC | Final | any | None
Cyclone® III | C6 | 167 | 267 | DDR2 | Soft | Full Rate |  | Component | 1 Chip Select | up to 72 bits | Column | With ECC | Final | any | None
Cyclone® III | C6 | 167 | 267 | DDR2 | Soft | Full Rate |  | Component | 1 Chip Select | up to 72 bits | Wraparound | With ECC | Final | any | None
Cyclone® III | C7 | 150 | 200 | DDR2 | Soft | Full Rate |  | Component | 1 Chip Select | up to 72 bits | Column | With ECC | Final | any | None
Cyclone® III | C7 | 150 | 200 | DDR2 | Soft | Full Rate |  | Component | 1 Chip Select | up to 72 bits | Row | With ECC | Final | any | None
Cyclone® III | C7 | 133 | 200 | DDR2 | Soft | Full Rate |  | Component | 1 Chip Select | up to 72 bits | Wraparound | With ECC | Final | any | None
Cyclone® III | I7 | 150 | 200 | DDR2 | Soft | Full Rate |  | Component | 1 Chip Select | up to 72 bits | Row | With ECC | Final | any | None
Cyclone® III | I7 | 133 | 200 | DDR2 | Soft | Full Rate |  | Component | 1 Chip Select | up to 72 bits | Wraparound | With ECC | Final | any | None
Cyclone® III | I7 | 150 | 267 | DDR2 | Soft | Full Rate |  | Component | 1 Chip Select | up to 72 bits | Column | With ECC | Final | any | None
Cyclone® III | C8 | 133 | 200 | DDR2 | Soft | Full Rate |  | Component | 1 Chip Select | up to 72 bits | Row | With ECC | Final | any | None
Cyclone® III | C8 | 125 | 200 | DDR2 | Soft | Full Rate |  | Component | 1 Chip Select | up to 72 bits | Wraparound | With ECC | Final | any | None
Cyclone® III | C8 | 150 | 267 | DDR2 | Soft | Full Rate |  | Component | 1 Chip Select | up to 72 bits | Column | With ECC | Final | any | None
Cyclone® III | C6 | 167 | compatible with minimum frequency part | DDR | Soft | Half Rate |  | Component | 1 Chip Select | up to 72 bits | Column | With ECC | Final | any | None
Cyclone® III | C6 | 150 | compatible with minimum frequency part | DDR | Soft | Half Rate |  | Component | 1 Chip Select | up to 72 bits | Row | With ECC | Final | any | None
Cyclone® III | C6 | 133 | compatible with minimum frequency part | DDR | Soft | Half Rate |  | Component | 1 Chip Select | up to 72 bits | Wraparound | With ECC | Final | any | None
Cyclone® III | C7 | 150 | compatible with minimum frequency part | DDR | Soft | Half Rate |  | Component | 1 Chip Select | up to 72 bits | Column | With ECC | Final | any | None
Cyclone® III | C7 | 133 | compatible with minimum frequency part | DDR | Soft | Half Rate |  | Component | 1 Chip Select | up to 72 bits | Row | With ECC | Final | any | None
Cyclone® III | C7 | 125 | compatible with minimum frequency part | DDR | Soft | Half Rate |  | Component | 1 Chip Select | up to 72 bits | Wraparound | With ECC | Final | any | None
Cyclone® III | I7 | 150 | compatible with minimum frequency part | DDR | Soft | Half Rate |  | Component | 1 Chip Select | up to 72 bits | Column | With ECC | Final | any | None
Cyclone® III | I7 | 133 | compatible with minimum frequency part | DDR | Soft | Half Rate |  | Component | 1 Chip Select | up to 72 bits | Row | With ECC | Final | any | None
Cyclone® III | I7 | 125 | compatible with minimum frequency part | DDR | Soft | Half Rate |  | Component | 1 Chip Select | up to 72 bits | Wraparound | With ECC | Final | any | None
Cyclone® III | C8 | 133 | compatible with minimum frequency part | DDR | Soft | Half Rate |  | Component | 1 Chip Select | up to 72 bits | Column | With ECC | Final | any | None
Cyclone® III | C8 | 125 | compatible with minimum frequency part | DDR | Soft | Half Rate |  | Component | 1 Chip Select | up to 72 bits | Row | With ECC | Final | any | None
Cyclone® III | C8 | 100 | compatible with minimum frequency part | DDR | Soft | Half Rate |  | Component | 1 Chip Select | up to 72 bits | Wraparound | With ECC | Final | any | None
Cyclone® III | C6 | 167 | 200 | DDR2 | Soft | Half Rate |  | Component | 1 Chip Select | up to 72 bits | Row | With ECC | Final | any | None
Cyclone® III | C6 | 200 | 267 | DDR2 | Soft | Half Rate |  | Component | 1 Chip Select | up to 72 bits | Column | With ECC | Final | any | When using class II I/O termination, a 333-MHz DDR2 SDRAM component is required.
Cyclone® III | C6 | 167 | 267 | DDR2 | Soft | Half Rate |  | Component | 1 Chip Select | up to 72 bits | Wraparound | With ECC | Final | any | None
Cyclone® III | C7 | 167 | 200 | DDR2 | Soft | Half Rate |  | Component | 1 Chip Select | up to 72 bits | Column | With ECC | Final | any | None
Cyclone® III | C7 | 150 | 200 | DDR2 | Soft | Half Rate |  | Component | 1 Chip Select | up to 72 bits | Row | With ECC | Final | any | None
Cyclone® III | C7 | 133 | 200 | DDR2 | Soft | Half Rate |  | Component | 1 Chip Select | up to 72 bits | Wraparound | With ECC | Final | any | None
Cyclone® III | I7 | 150 | 200 | DDR2 | Soft | Half Rate |  | Component | 1 Chip Select | up to 72 bits | Row | With ECC | Final | any | None
Cyclone® III | I7 | 133 | 200 | DDR2 | Soft | Half Rate |  | Component | 1 Chip Select | up to 72 bits | Wraparound | With ECC | Final | any | None
Cyclone® III | I7 | 167 | 267 | DDR2 | Soft | Half Rate |  | Component | 1 Chip Select | up to 72 bits | Column | With ECC | Final | any | None
Cyclone® III | C8 | 133 | 200 | DDR2 | Soft | Half Rate |  | Component | 1 Chip Select | up to 72 bits | Row | With ECC | Final | any | None
Cyclone® III | C8 | 125 | 200 | DDR2 | Soft | Half Rate |  | Component | 1 Chip Select | up to 72 bits | Wraparound | With ECC | Final | any | None
Cyclone® III | C8 | 167 | 267 | DDR2 | Soft | Half Rate |  | Component | 1 Chip Select | up to 72 bits | Column | With ECC | Final | any | For a Q240 C8 device with 167 MHz performance, a 333-MHz DDR2 SDRAM component is required.
Cyclone® III | C6 | 167 | compatible with minimum frequency part | DDR | Soft | Full Rate |  | Component | 2 Chip Selects | up to 72 bits | Column | With ECC | Final | any | None
Cyclone® III | C6 | 150 | compatible with minimum frequency part | DDR | Soft | Full Rate |  | Component | 2 Chip Selects | up to 72 bits | Row | With ECC | Final | any | None
Cyclone® III | C6 | 133 | compatible with minimum frequency part | DDR | Soft | Full Rate |  | Component | 2 Chip Selects | up to 72 bits | Wraparound | With ECC | Final | any | None
Cyclone® III | C7 | 150 | compatible with minimum frequency part | DDR | Soft | Full Rate |  | Component | 2 Chip Selects | up to 72 bits | Column | With ECC | Final | any | None
Cyclone® III | C7 | 133 | compatible with minimum frequency part | DDR | Soft | Full Rate |  | Component | 2 Chip Selects | up to 72 bits | Row | With ECC | Final | any | None
Cyclone® III | C7 | 125 | compatible with minimum frequency part | DDR | Soft | Full Rate |  | Component | 2 Chip Selects | up to 72 bits | Wraparound | With ECC | Final | any | None
Cyclone® III | I7 | 150 | compatible with minimum frequency part | DDR | Soft | Full Rate |  | Component | 2 Chip Selects | up to 72 bits | Column | With ECC | Final | any | None
Cyclone® III | I7 | 133 | compatible with minimum frequency part | DDR | Soft | Full Rate |  | Component | 2 Chip Selects | up to 72 bits | Row | With ECC | Final | any | None
Cyclone® III | I7 | 125 | compatible with minimum frequency part | DDR | Soft | Full Rate |  | Component | 2 Chip Selects | up to 72 bits | Wraparound | With ECC | Final | any | None
Cyclone® III | C8 | 133 | compatible with minimum frequency part | DDR | Soft | Full Rate |  | Component | 2 Chip Selects | up to 72 bits | Column | With ECC | Final | any | None
Cyclone® III | C8 | 125 | compatible with minimum frequency part | DDR | Soft | Full Rate |  | Component | 2 Chip Selects | up to 72 bits | Row | With ECC | Final | any | None
Cyclone® III | C8 | 100 | compatible with minimum frequency part | DDR | Soft | Full Rate |  | Component | 2 Chip Selects | up to 72 bits | Wraparound | With ECC | Final | any | None
Cyclone® III | C6 | 167 | compatible with minimum frequency part | DDR | Soft | Half Rate |  | Component | 2 Chip Selects | up to 72 bits | Column | With ECC | Final | any | None
Cyclone® III | C6 | 150 | compatible with minimum frequency part | DDR | Soft | Half Rate |  | Component | 2 Chip Selects | up to 72 bits | Row | With ECC | Final | any | None
Cyclone® III | C6 | 133 | compatible with minimum frequency part | DDR | Soft | Half Rate |  | Component | 2 Chip Selects | up to 72 bits | Wraparound | With ECC | Final | any | None
Cyclone® III | C7 | 150 | compatible with minimum frequency part | DDR | Soft | Half Rate |  | Component | 2 Chip Selects | up to 72 bits | Column | With ECC | Final | any | None
Cyclone® III | C7 | 133 | compatible with minimum frequency part | DDR | Soft | Half Rate |  | Component | 2 Chip Selects | up to 72 bits | Row | With ECC | Final | any | None
Cyclone® III | C7 | 125 | compatible with minimum frequency part | DDR | Soft | Half Rate |  | Component | 2 Chip Selects | up to 72 bits | Wraparound | With ECC | Final | any | None
Cyclone® III | I7 | 150 | compatible with minimum frequency part | DDR | Soft | Half Rate |  | Component | 2 Chip Selects | up to 72 bits | Column | With ECC | Final | any | None
Cyclone® III | I7 | 133 | compatible with minimum frequency part | DDR | Soft | Half Rate |  | Component | 2 Chip Selects | up to 72 bits | Row | With ECC | Final | any | None
Cyclone® III | I7 | 125 | compatible with minimum frequency part | DDR | Soft | Half Rate |  | Component | 2 Chip Selects | up to 72 bits | Wraparound | With ECC | Final | any | None
Cyclone® III | C8 | 133 | compatible with minimum frequency part | DDR | Soft | Half Rate |  | Component | 2 Chip Selects | up to 72 bits | Column | With ECC | Final | any | None
Cyclone® III | C8 | 125 | compatible with minimum frequency part | DDR | Soft | Half Rate |  | Component | 2 Chip Selects | up to 72 bits | Row | With ECC | Final | any | None
Cyclone® III | C8 | 100 | compatible with minimum frequency part | DDR | Soft | Half Rate |  | Component | 2 Chip Selects | up to 72 bits | Wraparound | With ECC | Final | any | None
Cyclone® III | C6 | 167 | compatible with minimum frequency part | DDR | Soft | Full Rate |  | Component | 4 Chip Selects | up to 72 bits | Column | With ECC | Final | any | None
Cyclone® III | C6 | 150 | compatible with minimum frequency part | DDR | Soft | Full Rate |  | Component | 4 Chip Selects | up to 72 bits | Row | With ECC | Final | any | None
Cyclone® III | C6 | 133 | compatible with minimum frequency part | DDR | Soft | Full Rate |  | Component | 4 Chip Selects | up to 72 bits | Wraparound | With ECC | Final | any | None
Cyclone® III | C7 | 150 | compatible with minimum frequency part | DDR | Soft | Full Rate |  | Component | 4 Chip Selects | up to 72 bits | Column | With ECC | Final | any | None
Cyclone® III | C7 | 133 | compatible with minimum frequency part | DDR | Soft | Full Rate |  | Component | 4 Chip Selects | up to 72 bits | Row | With ECC | Final | any | None
Cyclone® III | C7 | 125 | compatible with minimum frequency part | DDR | Soft | Full Rate |  | Component | 4 Chip Selects | up to 72 bits | Wraparound | With ECC | Final | any | None
Cyclone® III | I7 | 150 | compatible with minimum frequency part | DDR | Soft | Full Rate |  | Component | 4 Chip Selects | up to 72 bits | Column | With ECC | Final | any | None
Cyclone® III | I7 | 133 | compatible with minimum frequency part | DDR | Soft | Full Rate |  | Component | 4 Chip Selects | up to 72 bits | Row | With ECC | Final | any | None
Cyclone® III | I7 | 125 | compatible with minimum frequency part | DDR | Soft | Full Rate |  | Component | 4 Chip Selects | up to 72 bits | Wraparound | With ECC | Final | any | None
Cyclone® III | C8 | 133 | compatible with minimum frequency part | DDR | Soft | Full Rate |  | Component | 4 Chip Selects | up to 72 bits | Column | With ECC | Final | any | None
Cyclone® III | C8 | 125 | compatible with minimum frequency part | DDR | Soft | Full Rate |  | Component | 4 Chip Selects | up to 72 bits | Row | With ECC | Final | any | None
Cyclone® III | C8 | 100 | compatible with minimum frequency part | DDR | Soft | Full Rate |  | Component | 4 Chip Selects | up to 72 bits | Wraparound | With ECC | Final | any | None
Cyclone® III | C6 | 167 | compatible with minimum frequency part | DDR | Soft | Half Rate |  | Component | 4 Chip Selects | up to 72 bits | Column | With ECC | Final | any | None
Cyclone® III | C6 | 150 | compatible with minimum frequency part | DDR | Soft | Half Rate |  | Component | 4 Chip Selects | up to 72 bits | Row | With ECC | Final | any | None
Cyclone® III | C6 | 133 | compatible with minimum frequency part | DDR | Soft | Half Rate |  | Component | 4 Chip Selects | up to 72 bits | Wraparound | With ECC | Final | any | None
Cyclone® III | C7 | 150 | compatible with minimum frequency part | DDR | Soft | Half Rate |  | Component | 4 Chip Selects | up to 72 bits | Column | With ECC | Final | any | None
Cyclone® III | C7 | 133 | compatible with minimum frequency part | DDR | Soft | Half Rate |  | Component | 4 Chip Selects | up to 72 bits | Row | With ECC | Final | any | None
Cyclone® III | C7 | 125 | compatible with minimum frequency part | DDR | Soft | Half Rate |  | Component | 4 Chip Selects | up to 72 bits | Wraparound | With ECC | Final | any | None
Cyclone® III | I7 | 150 | compatible with minimum frequency part | DDR | Soft | Half Rate |  | Component | 4 Chip Selects | up to 72 bits | Column | With ECC | Final | any | None
Cyclone® III | I7 | 133 | compatible with minimum frequency part | DDR | Soft | Half Rate |  | Component | 4 Chip Selects | up to 72 bits | Row | With ECC | Final | any | None
Cyclone® III | I7 | 125 | compatible with minimum frequency part | DDR | Soft | Half Rate |  | Component | 4 Chip Selects | up to 72 bits | Wraparound | With ECC | Final | any | None
Cyclone® III | C8 | 133 | compatible with minimum frequency part | DDR | Soft | Half Rate |  | Component | 4 Chip Selects | up to 72 bits | Column | With ECC | Final | any | None
Cyclone® III | C8 | 125 | compatible with minimum frequency part | DDR | Soft | Half Rate |  | Component | 4 Chip Selects | up to 72 bits | Row | With ECC | Final | any | None
Cyclone® III | C8 | 100 | compatible with minimum frequency part | DDR | Soft | Half Rate |  | Component | 4 Chip Selects | up to 72 bits | Wraparound | With ECC | Final | any | None
Cyclone® III | C6 | 167 | compatible with minimum frequency part | DDR | Soft | Full Rate |  | RDIMM | 1 DPC 2R | up to 72 bits | Column | With ECC | Final | any | None
Cyclone® III | C6 | 150 | compatible with minimum frequency part | DDR | Soft | Full Rate |  | RDIMM | 1 DPC 2R | up to 72 bits | Row | With ECC | Final | any | None
Cyclone® III | C6 | 133 | compatible with minimum frequency part | DDR | Soft | Full Rate |  | RDIMM | 1 DPC 2R | up to 72 bits | Wraparound | With ECC | Final | any | None
Cyclone® III | C7 | 150 | compatible with minimum frequency part | DDR | Soft | Full Rate |  | RDIMM | 1 DPC 2R | up to 72 bits | Column | With ECC | Final | any | None
Cyclone® III | C7 | 133 | compatible with minimum frequency part | DDR | Soft | Full Rate |  | RDIMM | 1 DPC 2R | up to 72 bits | Row | With ECC | Final | any | None
Cyclone® III | C7 | 125 | compatible with minimum frequency part | DDR | Soft | Full Rate |  | RDIMM | 1 DPC 2R | up to 72 bits | Wraparound | With ECC | Final | any | None
Cyclone® III | I7 | 150 | compatible with minimum frequency part | DDR | Soft | Full Rate |  | RDIMM | 1 DPC 2R | up to 72 bits | Column | With ECC | Final | any | None
Cyclone® III | I7 | 133 | compatible with minimum frequency part | DDR | Soft | Full Rate |  | RDIMM | 1 DPC 2R | up to 72 bits | Row | With ECC | Final | any | None
Cyclone® III | I7 | 125 | compatible with minimum frequency part | DDR | Soft | Full Rate |  | RDIMM | 1 DPC 2R | up to 72 bits | Wraparound | With ECC | Final | any | None
Cyclone® III | C8 | 133 | compatible with minimum frequency part | DDR | Soft | Full Rate |  | RDIMM | 1 DPC 2R | up to 72 bits | Column | With ECC | Final | any | None
Cyclone® III | C8 | 125 | compatible with minimum frequency part | DDR | Soft | Full Rate |  | RDIMM | 1 DPC 2R | up to 72 bits | Row | With ECC | Final | any | None
Cyclone® III | C8 | 100 | compatible with minimum frequency part | DDR | Soft | Full Rate |  | RDIMM | 1 DPC 2R | up to 72 bits | Wraparound | With ECC | Final | any | None
Cyclone® III | C6 | 167 | compatible with minimum frequency part | DDR | Soft | Half Rate |  | RDIMM | 1 DPC 2R | up to 72 bits | Column | With ECC | Final | any | None
Cyclone® III | C6 | 150 | compatible with minimum frequency part | DDR | Soft | Half Rate |  | RDIMM | 1 DPC 2R | up to 72 bits | Row | With ECC | Final | any | None
Cyclone® III | C6 | 133 | compatible with minimum frequency part | DDR | Soft | Half Rate |  | RDIMM | 1 DPC 2R | up to 72 bits | Wraparound | With ECC | Final | any | None
Cyclone® III | C7 | 150 | compatible with minimum frequency part | DDR | Soft | Half Rate |  | RDIMM | 1 DPC 2R | up to 72 bits | Column | With ECC | Final | any | None
Cyclone® III | C7 | 133 | compatible with minimum frequency part | DDR | Soft | Half Rate |  | RDIMM | 1 DPC 2R | up to 72 bits | Row | With ECC | Final | any | None
Cyclone® III | C7 | 125 | compatible with minimum frequency part | DDR | Soft | Half Rate |  | RDIMM | 1 DPC 2R | up to 72 bits | Wraparound | With ECC | Final | any | None
Cyclone® III | I7 | 150 | compatible with minimum frequency part | DDR | Soft | Half Rate |  | RDIMM | 1 DPC 2R | up to 72 bits | Column | With ECC | Final | any | None
Cyclone® III | I7 | 133 | compatible with minimum frequency part | DDR | Soft | Half Rate |  | RDIMM | 1 DPC 2R | up to 72 bits | Row | With ECC | Final | any | None
Cyclone® III | I7 | 125 | compatible with minimum frequency part | DDR | Soft | Half Rate |  | RDIMM | 1 DPC 2R | up to 72 bits | Wraparound | With ECC | Final | any | None
Cyclone® III | C8 | 133 | compatible with minimum frequency part | DDR | Soft | Half Rate |  | RDIMM | 1 DPC 2R | up to 72 bits | Column | With ECC | Final | any | None
Cyclone® III | C8 | 125 | compatible with minimum frequency part | DDR | Soft | Half Rate |  | RDIMM | 1 DPC 2R | up to 72 bits | Row | With ECC | Final | any | None
Cyclone® III | C8 | 100 | compatible with minimum frequency part | DDR | Soft | Half Rate |  | RDIMM | 1 DPC 2R | up to 72 bits | Wraparound | With ECC | Final | any | None
Cyclone® III | C6 | 167 | compatible with minimum frequency part | DDR | Soft | Full Rate |  | UDIMM | 1 DPC 2R | up to 72 bits | Column | With ECC | Final | any | None
Cyclone® III | C6 | 150 | compatible with minimum frequency part | DDR | Soft | Full Rate |  | UDIMM | 1 DPC 2R | up to 72 bits | Row | With ECC | Final | any | None
Cyclone® III | C6 | 133 | compatible with minimum frequency part | DDR | Soft | Full Rate |  | UDIMM | 1 DPC 2R | up to 72 bits | Wraparound | With ECC | Final | any | None
Cyclone® III | C7 | 150 | compatible with minimum frequency part | DDR | Soft | Full Rate |  | UDIMM | 1 DPC 2R | up to 72 bits | Column | With ECC | Final | any | None
Cyclone® III | C7 | 133 | compatible with minimum frequency part | DDR | Soft | Full Rate |  | UDIMM | 1 DPC 2R | up to 72 bits | Row | With ECC | Final | any | None
Cyclone® III | C7 | 125 | compatible with minimum frequency part | DDR | Soft | Full Rate |  | UDIMM | 1 DPC 2R | up to 72 bits | Wraparound | With ECC | Final | any | None
Cyclone® III | I7 | 150 | compatible with minimum frequency part | DDR | Soft | Full Rate |  | UDIMM | 1 DPC 2R | up to 72 bits | Column | With ECC | Final | any | None
Cyclone® III | I7 | 133 | compatible with minimum frequency part | DDR | Soft | Full Rate |  | UDIMM | 1 DPC 2R | up to 72 bits | Row | With ECC | Final | any | None
Cyclone® III | I7 | 125 | compatible with minimum frequency part | DDR | Soft | Full Rate |  | UDIMM | 1 DPC 2R | up to 72 bits | Wraparound | With ECC | Final | any | None
Cyclone® III | C8 | 133 | compatible with minimum frequency part | DDR | Soft | Full Rate |  | UDIMM | 1 DPC 2R | up to 72 bits | Column | With ECC | Final | any | None
Cyclone® III | C8 | 125 | compatible with minimum frequency part | DDR | Soft | Full Rate |  | UDIMM | 1 DPC 2R | up to 72 bits | Row | With ECC | Final | any | None
Cyclone® III | C8 | 100 | compatible with minimum frequency part | DDR | Soft | Full Rate |  | UDIMM | 1 DPC 2R | up to 72 bits | Wraparound | With ECC | Final | any | None
Cyclone® III | C6 | 167 | compatible with minimum frequency part | DDR | Soft | Half Rate |  | UDIMM | 1 DPC 2R | up to 72 bits | Column | With ECC | Final | any | None
Cyclone® III | C6 | 150 | compatible with minimum frequency part | DDR | Soft | Half Rate |  | UDIMM | 1 DPC 2R | up to 72 bits | Row | With ECC | Final | any | None
Cyclone® III | C6 | 133 | compatible with minimum frequency part | DDR | Soft | Half Rate |  | UDIMM | 1 DPC 2R | up to 72 bits | Wraparound | With ECC | Final | any | None
Cyclone® III | C7 | 150 | compatible with minimum frequency part | DDR | Soft | Half Rate |  | UDIMM | 1 DPC 2R | up to 72 bits | Column | With ECC | Final | any | None
Cyclone® III | C7 | 133 | compatible with minimum frequency part | DDR | Soft | Half Rate |  | UDIMM | 1 DPC 2R | up to 72 bits | Row | With ECC | Final | any | None
Cyclone® III | C7 | 125 | compatible with minimum frequency part | DDR | Soft | Half Rate |  | UDIMM | 1 DPC 2R | up to 72 bits | Wraparound | With ECC | Final | any | None
Cyclone® III | I7 | 150 | compatible with minimum frequency part | DDR | Soft | Half Rate |  | UDIMM | 1 DPC 2R | up to 72 bits | Column | With ECC | Final | any | None
Cyclone® III | I7 | 133 | compatible with minimum frequency part | DDR | Soft | Half Rate |  | UDIMM | 1 DPC 2R | up to 72 bits | Row | With ECC | Final | any | None
Cyclone® III | I7 | 125 | compatible with minimum frequency part | DDR | Soft | Half Rate |  | UDIMM | 1 DPC 2R | up to 72 bits | Wraparound | With ECC | Final | any | None
Cyclone® III | C8 | 133 | compatible with minimum frequency part | DDR | Soft | Half Rate |  | UDIMM | 1 DPC 2R | up to 72 bits | Column | With ECC | Final | any | None
Cyclone® III | C8 | 125 | compatible with minimum frequency part | DDR | Soft | Half Rate |  | UDIMM | 1 DPC 2R | up to 72 bits | Row | With ECC | Final | any | None
Cyclone® III | C8 | 100 | compatible with minimum frequency part | DDR | Soft | Half Rate |  | UDIMM | 1 DPC 2R | up to 72 bits | Wraparound | With ECC | Final | any | None
Cyclone® III | C6 | 0 | compatible with minimum frequency part | DDR2 | Soft | Full Rate |  | RDIMM | Multirank | up to 72 bits | any | With ECC | Final | any | None
Cyclone® III | C7 | 0 | compatible with minimum frequency part | DDR2 | Soft | Full Rate |  | RDIMM | Multirank | up to 72 bits | any | With ECC | Final | any | None
Cyclone® III | I7 | 0 | compatible with minimum frequency part | DDR2 | Soft | Full Rate |  | RDIMM | Multirank | up to 72 bits | any | With ECC | Final | any | None
Cyclone® III | C8 | 0 | compatible with minimum frequency part | DDR2 | Soft | Full Rate |  | RDIMM | Multirank | up to 72 bits | any | With ECC | Final | any | None
Cyclone® III | C6 | 0 | compatible with minimum frequency part | DDR2 | Soft | Half Rate |  | RDIMM | Multirank | up to 72 bits | any | With ECC | Final | any | None
Cyclone® III | C7 | 0 | compatible with minimum frequency part | DDR2 | Soft | Half Rate |  | RDIMM | Multirank | up to 72 bits | any | With ECC | Final | any | None
Cyclone® III | I7 | 0 | compatible with minimum frequency part | DDR2 | Soft | Half Rate |  | RDIMM | Multirank | up to 72 bits | any | With ECC | Final | any | None
Cyclone® III | C8 | 0 | compatible with minimum frequency part | DDR2 | Soft | Half Rate |  | RDIMM | Multirank | up to 72 bits | any | With ECC | Final | any | None
Cyclone® III | C6 | 0 | compatible with minimum frequency part | DDR2 | Soft | Full Rate |  | UDIMM | Multirank | up to 72 bits | any | With ECC | Final | any | None
Cyclone® III | C7 | 0 | compatible with minimum frequency part | DDR2 | Soft | Full Rate |  | UDIMM | Multirank | up to 72 bits | any | With ECC | Final | any | None
Cyclone® III | I7 | 0 | compatible with minimum frequency part | DDR2 | Soft | Full Rate |  | UDIMM | Multirank | up to 72 bits | any | With ECC | Final | any | None
Cyclone® III | C8 | 0 | compatible with minimum frequency part | DDR2 | Soft | Full Rate |  | UDIMM | Multirank | up to 72 bits | any | With ECC | Final | any | None
Cyclone® III | C6 | 0 | compatible with minimum frequency part | DDR2 | Soft | Half Rate |  | UDIMM | Multirank | up to 72 bits | any | With ECC | Final | any | None
Cyclone® III | C7 | 0 | compatible with minimum frequency part | DDR2 | Soft | Half Rate |  | UDIMM | Multirank | up to 72 bits | any | With ECC | Final | any | None
Cyclone® III | I7 | 0 | compatible with minimum frequency part | DDR2 | Soft | Half Rate |  | UDIMM | Multirank | up to 72 bits | any | With ECC | Final | any | None
Cyclone® III | C8 | 0 | compatible with minimum frequency part | DDR2 | Soft | Half Rate |  | UDIMM | Multirank | up to 72 bits | any | With ECC | Final | any | None
Cyclone® III | C6 | 167 | compatible with minimum frequency part | DDR | Soft | Full Rate |  | RDIMM | 2 DPC 2R | up to 72 bits | Column | With ECC | Final | any | None
Cyclone® III | C6 | 150 | compatible with minimum frequency part | DDR | Soft | Full Rate |  | RDIMM | 2 DPC 2R | up to 72 bits | Row | With ECC | Final | any | None
Cyclone® III | C6 | 133 | compatible with minimum frequency part | DDR | Soft | Full Rate |  | RDIMM | 2 DPC 2R | up to 72 bits | Wraparound | With ECC | Final | any | None
Cyclone® III | C7 | 150 | compatible with minimum frequency part | DDR | Soft | Full Rate |  | RDIMM | 2 DPC 2R | up to 72 bits | Column | With ECC | Final | any | None
Cyclone® III | C7 | 133 | compatible with minimum frequency part | DDR | Soft | Full Rate |  | RDIMM | 2 DPC 2R | up to 72 bits | Row | With ECC | Final | any | None
Cyclone® III | C7 | 125 | compatible with minimum frequency part | DDR | Soft | Full Rate |  | RDIMM | 2 DPC 2R | up to 72 bits | Wraparound | With ECC | Final | any | None
Cyclone® III | I7 | 150 | compatible with minimum frequency part | DDR | Soft | Full Rate |  | RDIMM | 2 DPC 2R | up to 72 bits | Column | With ECC | Final | any | None
Cyclone® III | I7 | 133 | compatible with minimum frequency part | DDR | Soft | Full Rate |  | RDIMM | 2 DPC 2R | up to 72 bits | Row | With ECC | Final | any | None
Cyclone® III | I7 | 125 | compatible with minimum frequency part | DDR | Soft | Full Rate |  | RDIMM | 2 DPC 2R | up to 72 bits | Wraparound | With ECC | Final | any | None
Cyclone® III | C8 | 133 | compatible with minimum frequency part | DDR | Soft | Full Rate |  | RDIMM | 2 DPC 2R | up to 72 bits | Column | With ECC | Final | any | None
Cyclone® III | C8 | 125 | compatible with minimum frequency part | DDR | Soft | Full Rate |  | RDIMM | 2 DPC 2R | up to 72 bits | Row | With ECC | Final | any | None
Cyclone® III | C8 | 100 | compatible with minimum frequency part | DDR | Soft | Full Rate |  | RDIMM | 2 DPC 2R | up to 72 bits | Wraparound | With ECC | Final | any | None
Cyclone® III | C6 | 167 | compatible with minimum frequency part | DDR | Soft | Half Rate |  | RDIMM | 2 DPC 2R | up to 72 bits | Column | With ECC | Final | any | None
Cyclone® III | C6 | 150 | compatible with minimum frequency part | DDR | Soft | Half Rate |  | RDIMM | 2 DPC 2R | up to 72 bits | Row | With ECC | Final | any | None
Cyclone® III | C6 | 133 | compatible with minimum frequency part | DDR | Soft | Half Rate |  | RDIMM | 2 DPC 2R | up to 72 bits | Wraparound | With ECC | Final | any | None
Cyclone® III | C7 | 150 | compatible with minimum frequency part | DDR | Soft | Half Rate |  | RDIMM | 2 DPC 2R | up to 72 bits | Column | With ECC | Final | any | None
Cyclone® III | C7 | 133 | compatible with minimum frequency part | DDR | Soft | Half Rate |  | RDIMM | 2 DPC 2R | up to 72 bits | Row | With ECC | Final | any | None
Cyclone® III | C7 | 125 | compatible with minimum frequency part | DDR | Soft | Half Rate |  | RDIMM | 2 DPC 2R | up to 72 bits | Wraparound | With ECC | Final | any | None
Cyclone® III | I7 | 150 | compatible with minimum frequency part | DDR | Soft | Half Rate |  | RDIMM | 2 DPC 2R | up to 72 bits | Column | With ECC | Final | any | None
Cyclone® III | I7 | 133 | compatible with minimum frequency part | DDR | Soft | Half Rate |  | RDIMM | 2 DPC 2R | up to 72 bits | Row | With ECC | Final | any | None
Cyclone® III | I7 | 125 | compatible with minimum frequency part | DDR | Soft | Half Rate |  | RDIMM | 2 DPC 2R | up to 72 bits | Wraparound | With ECC | Final | any | None
Cyclone® III | C8 | 133 | compatible with minimum frequency part | DDR | Soft | Half Rate |  | RDIMM | 2 DPC 2R | up to 72 bits | Column | With ECC | Final | any | None
Cyclone® III | C8 | 125 | compatible with minimum frequency part | DDR | Soft | Half Rate |  | RDIMM | 2 DPC 2R | up to 72 bits | Row | With ECC | Final | any | None
Cyclone® III | C8 | 100 | compatible with minimum frequency part | DDR | Soft | Half Rate |  | RDIMM | 2 DPC 2R | up to 72 bits | Wraparound | With ECC | Final | any | None
Cyclone® III | C6 | 167 | compatible with minimum frequency part | DDR | Soft | Full Rate |  | UDIMM | 2 DPC 2R | up to 72 bits | Column | With ECC | Final | any | None
Cyclone® III | C6 | 150 | compatible with minimum frequency part | DDR | Soft | Full Rate |  | UDIMM | 2 DPC 2R | up to 72 bits | Row | With ECC | Final | any | None
Cyclone® III | C6 | 133 | compatible with minimum frequency part | DDR | Soft | Full Rate |  | UDIMM | 2 DPC 2R | up to 72 bits | Wraparound | With ECC | Final | any | None
Cyclone® III | C7 | 150 | compatible with minimum frequency part | DDR | Soft | Full Rate |  | UDIMM | 2 DPC 2R | up to 72 bits | Column | With ECC | Final | any | None
Cyclone® III | C7 | 133 | compatible with minimum frequency part | DDR | Soft | Full Rate |  | UDIMM | 2 DPC 2R | up to 72 bits | Row | With ECC | Final | any | None
Cyclone® III | C7 | 125 | compatible with minimum frequency part | DDR | Soft | Full Rate |  | UDIMM | 2 DPC 2R | up to 72 bits | Wraparound | With ECC | Final | any | None
Cyclone® III | I7 | 150 | compatible with minimum frequency part | DDR | Soft | Full Rate |  | UDIMM | 2 DPC 2R | up to 72 bits | Column | With ECC | Final | any | None
Cyclone® III | I7 | 133 | compatible with minimum frequency part | DDR | Soft | Full Rate |  | UDIMM | 2 DPC 2R | up to 72 bits | Row | With ECC | Final | any | None
Cyclone® III | I7 | 125 | compatible with minimum frequency part | DDR | Soft | Full Rate |  | UDIMM | 2 DPC 2R | up to 72 bits | Wraparound | With ECC | Final | any | None
Cyclone® III | C8 | 133 | compatible with minimum frequency part | DDR | Soft | Full Rate |  | UDIMM | 2 DPC 2R | up to 72 bits | Column | With ECC | Final | any | None
Cyclone® III | C8 | 125 | compatible with minimum frequency part | DDR | Soft | Full Rate |  | UDIMM | 2 DPC 2R | up to 72 bits | Row | With ECC | Final | any | None
Cyclone® III | C8 | 100 | compatible with minimum frequency part | DDR | Soft | Full Rate |  | UDIMM | 2 DPC 2R | up to 72 bits | Wraparound | With ECC | Final | any | None
Cyclone® III | C6 | 167 | compatible with minimum frequency part | DDR | Soft | Half Rate |  | UDIMM | 2 DPC 2R | up to 72 bits | Column | With ECC | Final | any | None
Cyclone® III | C6 | 150 | compatible with minimum frequency part | DDR | Soft | Half Rate |  | UDIMM | 2 DPC 2R | up to 72 bits | Row | With ECC | Final | any | None
Cyclone® III | C6 | 133 | compatible with minimum frequency part | DDR | Soft | Half Rate |  | UDIMM | 2 DPC 2R | up to 72 bits | Wraparound | With ECC | Final | any | None
Cyclone® III | C7 | 150 | compatible with minimum frequency part | DDR | Soft | Half Rate |  | UDIMM | 2 DPC 2R | up to 72 bits | Column | With ECC | Final | any | None
Cyclone® III | C7 | 133 | compatible with minimum frequency part | DDR | Soft | Half Rate |  | UDIMM | 2 DPC 2R | up to 72 bits | Row | With ECC | Final | any | None
Cyclone® III | C7 | 125 | compatible with minimum frequency part | DDR | Soft | Half Rate |  | UDIMM | 2 DPC 2R | up to 72 bits | Wraparound | With ECC | Final | any | None
Cyclone® III | I7 | 150 | compatible with minimum frequency part | DDR | Soft | Half Rate |  | UDIMM | 2 DPC 2R | up to 72 bits | Column | With ECC | Final | any | None
Cyclone® III | I7 | 133 | compatible with minimum frequency part | DDR | Soft | Half Rate |  | UDIMM | 2 DPC 2R | up to 72 bits | Row | With ECC | Final | any | None
Cyclone® III | I7 | 125 | compatible with minimum frequency part | DDR | Soft | Half Rate |  | UDIMM | 2 DPC 2R | up to 72 bits | Wraparound | With ECC | Final | any | None
Cyclone® III | C8 | 133 | compatible with minimum frequency part | DDR | Soft | Half Rate |  | UDIMM | 2 DPC 2R | up to 72 bits | Column | With ECC | Final | any | None
Cyclone® III | C8 | 125 | compatible with minimum frequency part | DDR | Soft | Half Rate |  | UDIMM | 2 DPC 2R | up to 72 bits | Row | With ECC | Final | any | None
Cyclone® III | C8 | 100 | compatible with minimum frequency part | DDR | Soft | Half Rate |  | UDIMM | 2 DPC 2R | up to 72 bits | Wraparound | With ECC | Final | any | None
Cyclone® III | C6 | 167 | compatible with minimum frequency part | DDR | Soft | Full Rate |  | RDIMM | 1 DPC 1R | up to 72 bits | Column | With ECC | Final | any | None
Cyclone® III | C6 | 150 | compatible with minimum frequency part | DDR | Soft | Full Rate |  | RDIMM | 1 DPC 1R | up to 72 bits | Row | With ECC | Final | any | None
Cyclone® III | C6 | 133 | compatible with minimum frequency part | DDR | Soft | Full Rate |  | RDIMM | 1 DPC 1R | up to 72 bits | Wraparound | With ECC | Final | any | None
Cyclone® III | C7 | 150 | compatible with minimum frequency part | DDR | Soft | Full Rate |  | RDIMM | 1 DPC 1R | up to 72 bits | Column | With ECC | Final | any | None
Cyclone® III | C7 | 133 | compatible with minimum frequency part | DDR | Soft | Full Rate |  | RDIMM | 1 DPC 1R | up to 72 bits | Row | With ECC | Final | any | None
Cyclone® III | C7 | 125 | compatible with minimum frequency part | DDR | Soft | Full Rate |  | RDIMM | 1 DPC 1R | up to 72 bits | Wraparound | With ECC | Final | any | None
Cyclone® III | I7 | 150 | compatible with minimum frequency part | DDR | Soft | Full Rate |  | RDIMM | 1 DPC 1R | up to 72 bits | Column | With ECC | Final | any | None
Cyclone® III | I7 | 133 | compatible with minimum frequency part | DDR | Soft | Full Rate |  | RDIMM | 1 DPC 1R | up to 72 bits | Row | With ECC | Final | any | None
Cyclone® III | I7 | 125 | compatible with minimum frequency part | DDR | Soft | Full Rate |  | RDIMM | 1 DPC 1R | up to 72 bits | Wraparound | With ECC | Final | any | None
Cyclone® III | C8 | 133 | compatible with minimum frequency part | DDR | Soft | Full Rate |  | RDIMM | 1 DPC 1R | up to 72 bits | Column | With ECC | Final | any | None
Cyclone® III | C8 | 125 | compatible with minimum frequency part | DDR | Soft | Full Rate |  | RDIMM | 1 DPC 1R | up to 72 bits | Row | With ECC | Final | any | None
Cyclone® III | C8 | 100 | compatible with minimum frequency part | DDR | Soft | Full Rate |  | RDIMM | 1 DPC 1R | up to 72 bits | Wraparound | With ECC | Final | any | None
Cyclone® III | C6 | 167 | 200 | DDR2 | Soft | Full Rate |  | RDIMM | 1 DPC 1R | up to 72 bits | Row | With ECC | Final | any | None
Cyclone® III | C6 | 167 | 267 | DDR2 | Soft | Full Rate |  | RDIMM | 1 DPC 1R | up to 72 bits | Column | With ECC | Final | any | None
Cyclone® III | C6 | 167 | 267 | DDR2 | Soft | Full Rate |  | RDIMM | 1 DPC 1R | up to 72 bits | Wraparound | With ECC | Final | any | None
Cyclone® III | C7 | 150 | 200 | DDR2 | Soft | Full Rate |  | RDIMM | 1 DPC 1R | up to 72 bits | Column | With ECC | Final | any | None
Cyclone® III | C7 | 150 | 200 | DDR2 | Soft | Full Rate |  | RDIMM | 1 DPC 1R | up to 72 bits | Row | With ECC | Final | any | None
Cyclone® III | C7 | 133 | 200 | DDR2 | Soft | Full Rate |  | RDIMM | 1 DPC 1R | up to 72 bits | Wraparound | With ECC | Final | any | None
Cyclone® III | I7 | 150 | 200 | DDR2 | Soft | Full Rate |  | RDIMM | 1 DPC 1R | up to 72 bits | Row | With ECC | Final | any | None
Cyclone® III | I7 | 133 | 200 | DDR2 | Soft | Full Rate |  | RDIMM | 1 DPC 1R | up to 72 bits | Wraparound | With ECC | Final | any | None
Cyclone® III | I7 | 150 | 267 | DDR2 | Soft | Full Rate |  | RDIMM | 1 DPC 1R | up to 72 bits | Column | With ECC | Final | any | None
Cyclone® III | C8 | 133 | 200 | DDR2 | Soft | Full Rate |  | RDIMM | 1 DPC 1R | up to 72 bits | Row | With ECC | Final | any | None
Cyclone® III | C8 | 125 | 200 | DDR2 | Soft | Full Rate |  | RDIMM | 1 DPC 1R | up to 72 bits | Wraparound | With ECC | Final | any | None
Cyclone® III | C8 | 150 | 267 | DDR2 | Soft | Full Rate |  | RDIMM | 1 DPC 1R | up to 72 bits | Column | With ECC | Final | any | None
Cyclone® III | C6 | 167 | compatible with minimum frequency part | DDR | Soft | Half Rate |  | RDIMM | 1 DPC 1R | up to 72 bits | Column | With ECC | Final | any | None
Cyclone® III | C6 | 150 | compatible with minimum frequency part | DDR | Soft | Half Rate |  | RDIMM | 1 DPC 1R | up to 72 bits | Row | With ECC | Final | any | None
Cyclone® III | C6 | 133 | compatible with minimum frequency part | DDR | Soft | Half Rate |  | RDIMM | 1 DPC 1R | up to 72 bits | Wraparound | With ECC | Final | any | None
Cyclone® III | C7 | 150 | compatible with minimum frequency part | DDR | Soft | Half Rate |  | RDIMM | 1 DPC 1R | up to 72 bits | Column | With ECC | Final | any | None
Cyclone® III | C7 | 133 | compatible with minimum frequency part | DDR | Soft | Half Rate |  | RDIMM | 1 DPC 1R | up to 72 bits | Row | With ECC | Final | any | None
Cyclone® III | C7 | 125 | compatible with minimum frequency part | DDR | Soft | Half Rate |  | RDIMM | 1 DPC 1R | up to 72 bits | Wraparound | With ECC | Final | any | None
Cyclone® III | I7 | 150 | compatible with minimum frequency part | DDR | Soft | Half Rate |  | RDIMM | 1 DPC 1R | up to 72 bits | Column | With ECC | Final | any | None
Cyclone® III | I7 | 133 | compatible with minimum frequency part | DDR | Soft | Half Rate |  | RDIMM | 1 DPC 1R | up to 72 bits | Row | With ECC | Final | any | None
Cyclone® III | I7 | 125 | compatible with minimum frequency part | DDR | Soft | Half Rate |  | RDIMM | 1 DPC 1R | up to 72 bits | Wraparound | With ECC | Final | any | None
Cyclone® III | C8 | 133 | compatible with minimum frequency part | DDR | Soft | Half Rate |  | RDIMM | 1 DPC 1R | up to 72 bits | Column | With ECC | Final | any | None
Cyclone® III | C8 | 125 | compatible with minimum frequency part | DDR | Soft | Half Rate |  | RDIMM | 1 DPC 1R | up to 72 bits | Row | With ECC | Final | any | None
Cyclone® III | C8 | 100 | compatible with minimum frequency part | DDR | Soft | Half Rate |  | RDIMM | 1 DPC 1R | up to 72 bits | Wraparound | With ECC | Final | any | None
Cyclone® III | C6 | 167 | 200 | DDR2 | Soft | Half Rate |  | RDIMM | 1 DPC 1R | up to 72 bits | Row | With ECC | Final | any | None
Cyclone® III | C6 | 200 | 267 | DDR2 | Soft | Half Rate |  | RDIMM | 1 DPC 1R | up to 72 bits | Column | With ECC | Final | any | When using class II I/O termination, a 333-MHz DDR2 SDRAM component is required.
Cyclone® III | C6 | 167 | 267 | DDR2 | Soft | Half Rate |  | RDIMM | 1 DPC 1R | up to 72 bits | Wraparound | With ECC | Final | any | None
Cyclone® III | C7 | 167 | 200 | DDR2 | Soft | Half Rate |  | RDIMM | 1 DPC 1R | up to 72 bits | Column | With ECC | Final | any | None
Cyclone® III | C7 | 150 | 200 | DDR2 | Soft | Half Rate |  | RDIMM | 1 DPC 1R | up to 72 bits | Row | With ECC | Final | any | None
Cyclone® III | C7 | 133 | 200 | DDR2 | Soft | Half Rate |  | RDIMM | 1 DPC 1R | up to 72 bits | Wraparound | With ECC | Final | any | None
Cyclone® III | I7 | 150 | 200 | DDR2 | Soft | Half Rate |  | RDIMM | 1 DPC 1R | up to 72 bits | Row | With ECC | Final | any | None
Cyclone® III | I7 | 133 | 200 | DDR2 | Soft | Half Rate |  | RDIMM | 1 DPC 1R | up to 72 bits | Wraparound | With ECC | Final | any | None
Cyclone® III | I7 | 167 | 267 | DDR2 | Soft | Half Rate |  | RDIMM | 1 DPC 1R | up to 72 bits | Column | With ECC | Final | any | None
Cyclone® III | C8 | 133 | 200 | DDR2 | Soft | Half Rate |  | RDIMM | 1 DPC 1R | up to 72 bits | Row | With ECC | Final | any | None
Cyclone® III | C8 | 125 | 200 | DDR2 | Soft | Half Rate |  | RDIMM | 1 DPC 1R | up to 72 bits | Wraparound | With ECC | Final | any | None
Cyclone® III | C8 | 167 | 267 | DDR2 | Soft | Half Rate |  | RDIMM | 1 DPC 1R | up to 72 bits | Column | With ECC | Final | any | For a Q240 C8 device with 167 MHz performance, a 333-MHz DDR2 SDRAM component is required.
Cyclone® III | C6 | 167 | compatible with minimum frequency part | DDR | Soft | Full Rate |  | UDIMM | 1 DPC 1R | up to 72 bits | Column | With ECC | Final | any | None
Cyclone® III | C6 | 150 | compatible with minimum frequency part | DDR | Soft | Full Rate |  | UDIMM | 1 DPC 1R | up to 72 bits | Row | With ECC | Final | any | None
Cyclone® III | C6 | 133 | compatible with minimum frequency part | DDR | Soft | Full Rate |  | UDIMM | 1 DPC 1R | up to 72 bits | Wraparound | With ECC | Final | any | None
Cyclone® III | C7 | 150 | compatible with minimum frequency part | DDR | Soft | Full Rate |  | UDIMM | 1 DPC 1R | up to 72 bits | Column | With ECC | Final | any | None
Cyclone® III | C7 | 133 | compatible with minimum frequency part | DDR | Soft | Full Rate |  | UDIMM | 1 DPC 1R | up to 72 bits | Row | With ECC | Final | any | None
Cyclone® III | C7 | 125 | compatible with minimum frequency part | DDR | Soft | Full Rate |  | UDIMM | 1 DPC 1R | up to 72 bits | Wraparound | With ECC | Final | any | None
Cyclone® III | I7 | 150 | compatible with minimum frequency part | DDR | Soft | Full Rate |  | UDIMM | 1 DPC 1R | up to 72 bits | Column | With ECC | Final | any | None
Cyclone® III | I7 | 133 | compatible with minimum frequency part | DDR | Soft | Full Rate |  | UDIMM | 1 DPC 1R | up to 72 bits | Row | With ECC | Final | any | None
Cyclone® III | I7 | 125 | compatible with minimum frequency part | DDR | Soft | Full Rate |  | UDIMM | 1 DPC 1R | up to 72 bits | Wraparound | With ECC | Final | any | None
Cyclone® III | C8 | 133 | compatible with minimum frequency part | DDR | Soft | Full Rate |  | UDIMM | 1 DPC 1R | up to 72 bits | Column | With ECC | Final | any | None
Cyclone® III | C8 | 125 | compatible with minimum frequency part | DDR | Soft | Full Rate |  | UDIMM | 1 DPC 1R | up to 72 bits | Row | With ECC | Final | any | None
Cyclone® III | C8 | 100 | compatible with minimum frequency part | DDR | Soft | Full Rate |  | UDIMM | 1 DPC 1R | up to 72 bits | Wraparound | With ECC | Final | any | None
Cyclone® III | C6 | 167 | 200 | DDR2 | Soft | Full Rate |  | UDIMM | 1 DPC 1R | up to 72 bits | Row | With ECC | Final | any | None
Cyclone® III | C6 | 167 | 267 | DDR2 | Soft | Full Rate |  | UDIMM | 1 DPC 1R | up to 72 bits | Column | With ECC | Final | any | None
Cyclone® III | C6 | 167 | 267 | DDR2 | Soft | Full Rate |  | UDIMM | 1 DPC 1R | up to 72 bits | Wraparound | With ECC | Final | any | None
Cyclone® III | C7 | 150 | 200 | DDR2 | Soft | Full Rate |  | UDIMM | 1 DPC 1R | up to 72 bits | Column | With ECC | Final | any | None
Cyclone® III | C7 | 150 | 200 | DDR2 | Soft | Full Rate |  | UDIMM | 1 DPC 1R | up to 72 bits | Row | With ECC | Final | any | None
Cyclone® III | C7 | 133 | 200 | DDR2 | Soft | Full Rate |  | UDIMM | 1 DPC 1R | up to 72 bits | Wraparound | With ECC | Final | any | None
Cyclone® III | I7 | 150 | 200 | DDR2 | Soft | Full Rate |  | UDIMM | 1 DPC 1R | up to 72 bits | Row | With ECC | Final | any | None
Cyclone® III | I7 | 133 | 200 | DDR2 | Soft | Full Rate |  | UDIMM | 1 DPC 1R | up to 72 bits | Wraparound | With ECC | Final | any | None
Cyclone® III | I7 | 150 | 267 | DDR2 | Soft | Full Rate |  | UDIMM | 1 DPC 1R | up to 72 bits | Column | With ECC | Final | any | None
Cyclone® III | C8 | 133 | 200 | DDR2 | Soft | Full Rate |  | UDIMM | 1 DPC 1R | up to 72 bits | Row | With ECC | Final | any | None
Cyclone® III | C8 | 125 | 200 | DDR2 | Soft | Full Rate |  | UDIMM | 1 DPC 1R | up to 72 bits | Wraparound | With ECC | Final | any | None
Cyclone® III | C8 | 150 | 267 | DDR2 | Soft | Full Rate |  | UDIMM | 1 DPC 1R | up to 72 bits | Column | With ECC | Final | any | None
Cyclone® III | C6 | 167 | compatible with minimum frequency part | DDR | Soft | Half Rate |  | UDIMM | 1 DPC 1R | up to 72 bits | Column | With ECC | Final | any | None
Cyclone® III | C6 | 150 | compatible with minimum frequency part | DDR | Soft | Half Rate |  | UDIMM | 1 DPC 1R | up to 72 bits | Row | With ECC | Final | any | None
Cyclone® III | C6 | 133 | compatible with minimum frequency part | DDR | Soft | Half Rate |  | UDIMM | 1 DPC 1R | up to 72 bits | Wraparound | With ECC | Final | any | None
Cyclone® III | C7 | 150 | compatible with minimum frequency part | DDR | Soft | Half Rate |  | UDIMM | 1 DPC 1R | up to 72 bits | Column | With ECC | Final | any | None
Cyclone® III | C7 | 133 | compatible with minimum frequency part | DDR | Soft | Half Rate |  | UDIMM | 1 DPC 1R | up to 72 bits | Row | With ECC | Final | any | None
Cyclone® III | C7 | 125 | compatible with minimum frequency part | DDR | Soft | Half Rate |  | UDIMM | 1 DPC 1R | up to 72 bits | Wraparound | With ECC | Final | any | None
Cyclone® III | I7 | 150 | compatible with minimum frequency part | DDR | Soft | Half Rate |  | UDIMM | 1 DPC 1R | up to 72 bits | Column | With ECC | Final | any | None
Cyclone® III | I7 | 133 | compatible with minimum frequency part | DDR | Soft | Half Rate |  | UDIMM | 1 DPC 1R | up to 72 bits | Row | With ECC | Final | any | None
Cyclone® III | I7 | 125 | compatible with minimum frequency part | DDR | Soft | Half Rate |  | UDIMM | 1 DPC 1R | up to 72 bits | Wraparound | With ECC | Final | any | None
Cyclone® III | C8 | 133 | compatible with minimum frequency part | DDR | Soft | Half Rate |  | UDIMM | 1 DPC 1R | up to 72 bits | Column | With ECC | Final | any | None
Cyclone® III | C8 | 125 | compatible with minimum frequency part | DDR | Soft | Half Rate |  | UDIMM | 1 DPC 1R | up to 72 bits | Row | With ECC | Final | any | None
Cyclone® III | C8 | 100 | compatible with minimum frequency part | DDR | Soft | Half Rate |  | UDIMM | 1 DPC 1R | up to 72 bits | Wraparound | With ECC | Final | any | None
Cyclone® III | C6 | 167 | 200 | DDR2 | Soft | Half Rate |  | UDIMM | 1 DPC 1R | up to 72 bits | Row | With ECC | Final | any | None
Cyclone® III | C6 | 200 | 267 | DDR2 | Soft | Half Rate |  | UDIMM | 1 DPC 1R | up to 72 bits | Column | With ECC | Final | any | When using class II I/O termination, a 333-MHz DDR2 SDRAM component is required.
Cyclone® III | C6 | 167 | 267 | DDR2 | Soft | Half Rate |  | UDIMM | 1 DPC 1R | up to 72 bits | Wraparound | With ECC | Final | any | None
Cyclone® III | C7 | 167 | 200 | DDR2 | Soft | Half Rate |  | UDIMM | 1 DPC 1R | up to 72 bits | Column | With ECC | Final | any | None
Cyclone® III | C7 | 150 | 200 | DDR2 | Soft | Half Rate |  | UDIMM | 1 DPC 1R | up to 72 bits | Row | With ECC | Final | any | None
Cyclone® III | C7 | 133 | 200 | DDR2 | Soft | Half Rate |  | UDIMM | 1 DPC 1R | up to 72 bits | Wraparound | With ECC | Final | any | None
Cyclone® III | I7 | 150 | 200 | DDR2 | Soft | Half Rate |  | UDIMM | 1 DPC 1R | up to 72 bits | Row | With ECC | Final | any | None
Cyclone® III | I7 | 133 | 200 | DDR2 | Soft | Half Rate |  | UDIMM | 1 DPC 1R | up to 72 bits | Wraparound | With ECC | Final | any | None
Cyclone® III | I7 | 167 | 267 | DDR2 | Soft | Half Rate |  | UDIMM | 1 DPC 1R | up to 72 bits | Column | With ECC | Final | any | None
Cyclone® III | C8 | 133 | 200 | DDR2 | Soft | Half Rate |  | UDIMM | 1 DPC 1R | up to 72 bits | Row | With ECC | Final | any | None
Cyclone® III | C8 | 125 | 200 | DDR2 | Soft | Half Rate |  | UDIMM | 1 DPC 1R | up to 72 bits | Wraparound | With ECC | Final | any | None
Cyclone® III | C8 | 167 | 267 | DDR2 | Soft | Half Rate |  | UDIMM | 1 DPC 1R | up to 72 bits | Column | With ECC | Final | any | For a Q240 C8 device with 167 MHz performance, a 333-MHz DDR2 SDRAM component is required.
Cyclone® III LS | C7 | 150 | compatible with minimum frequency part | DDR | Soft | Full Rate |  | Component | 1 Chip Select | up to 72 bits | Column | With ECC | Final | any | None
Cyclone® III LS | C7 | 133 | compatible with minimum frequency part | DDR | Soft | Full Rate |  | Component | 1 Chip Select | up to 72 bits | Row | With ECC | Final | any | None
Cyclone® III LS | C7 | 125 | compatible with minimum frequency part | DDR | Soft | Full Rate |  | Component | 1 Chip Select | up to 72 bits | Wraparound | With ECC | Final | any | None
Cyclone® III LS | I7 | 150 | compatible with minimum frequency part | DDR | Soft | Full Rate |  | Component | 1 Chip Select | up to 72 bits | Column | With ECC | Final | any | None
Cyclone® III LS | I7 | 133 | compatible with minimum frequency part | DDR | Soft | Full Rate |  | Component | 1 Chip Select | up to 72 bits | Row | With ECC | Final | any | None
Cyclone® III LS | I7 | 125 | compatible with minimum frequency part | DDR | Soft | Full Rate |  | Component | 1 Chip Select | up to 72 bits | Wraparound | With ECC | Final | any | None
Cyclone® III LS | C8 | 133 | compatible with minimum frequency part | DDR | Soft | Full Rate |  | Component | 1 Chip Select | up to 72 bits | Column | With ECC | Final | any | None
Cyclone® III LS | C8 | 125 | compatible with minimum frequency part | DDR | Soft | Full Rate |  | Component | 1 Chip Select | up to 72 bits | Row | With ECC | Final | any | None
Cyclone® III LS | C8 | 100 | compatible with minimum frequency part | DDR | Soft | Full Rate |  | Component | 1 Chip Select | up to 72 bits | Wraparound | With ECC | Final | any | None
Cyclone® III LS | C7 | 150 | 200 | DDR2 | Soft | Full Rate |  | Component | 1 Chip Select | up to 72 bits | Column | With ECC | Final | any | None
Cyclone® III LS | C7 | 150 | 200 | DDR2 | Soft | Full Rate |  | Component | 1 Chip Select | up to 72 bits | Row | With ECC | Final | any | None
Cyclone® III LS | C7 | 133 | 200 | DDR2 | Soft | Full Rate |  | Component | 1 Chip Select | up to 72 bits | Wraparound | With ECC | Final | any | None
Cyclone® III LS | I7 | 150 | 200 | DDR2 | Soft | Full Rate |  | Component | 1 Chip Select | up to 72 bits | Row | With ECC | Final | any | None
Cyclone® III LS | I7 | 133 | 200 | DDR2 | Soft | Full Rate |  | Component | 1 Chip Select | up to 72 bits | Wraparound | With ECC | Final | any | None
Cyclone® III LS | I7 | 150 | 267 | DDR2 | Soft | Full Rate |  | Component | 1 Chip Select | up to 72 bits | Column | With ECC | Final | any | None
Cyclone® III LS | C8 | 133 | 200 | DDR2 | Soft | Full Rate |  | Component | 1 Chip Select | up to 72 bits | Row | With ECC | Final | any | None
Cyclone® III LS | C8 | 125 | 200 | DDR2 | Soft | Full Rate |  | Component | 1 Chip Select | up to 72 bits | Wraparound | With ECC | Final | any | None
Cyclone® III LS | C8 | 150 | 267 | DDR2 | Soft | Full Rate |  | Component | 1 Chip Select | up to 72 bits | Column | With ECC | Final | any | None
Cyclone® III LS | C7 | 150 | compatible with minimum frequency part | DDR | Soft | Half Rate |  | Component | 1 Chip Select | up to 72 bits | Column | With ECC | Final | any | None
Cyclone® III LS | C7 | 133 | compatible with minimum frequency part | DDR | Soft | Half Rate |  | Component | 1 Chip Select | up to 72 bits | Row | With ECC | Final | any | None
Cyclone® III LS | C7 | 125 | compatible with minimum frequency part | DDR | Soft | Half Rate |  | Component | 1 Chip Select | up to 72 bits | Wraparound | With ECC | Final | any | None
Cyclone® III LS | I7 | 150 | compatible with minimum frequency part | DDR | Soft | Half Rate |  | Component | 1 Chip Select | up to 72 bits | Column | With ECC | Final | any | None
Cyclone® III LS | I7 | 133 | compatible with minimum frequency part | DDR | Soft | Half Rate |  | Component | 1 Chip Select | up to 72 bits | Row | With ECC | Final | any | None
Cyclone® III LS | I7 | 125 | compatible with minimum frequency part | DDR | Soft | Half Rate |  | Component | 1 Chip Select | up to 72 bits | Wraparound | With ECC | Final | any | None
Cyclone® III LS | C8 | 133 | compatible with minimum frequency part | DDR | Soft | Half Rate |  | Component | 1 Chip Select | up to 72 bits | Column | With ECC | Final | any | None
Cyclone® III LS | C8 | 125 | compatible with minimum frequency part | DDR | Soft | Half Rate |  | Component | 1 Chip Select | up to 72 bits | Row | With ECC | Final | any | None
Cyclone® III LS | C8 | 100 | compatible with minimum frequency part | DDR | Soft | Half Rate |  | Component | 1 Chip Select | up to 72 bits | Wraparound | With ECC | Final | any | None
Cyclone® III LS | C7 | 167 | 200 | DDR2 | Soft | Half Rate |  | Component | 1 Chip Select | up to 72 bits | Column | With ECC | Final | any | None
Cyclone® III LS | C7 | 150 | 200 | DDR2 | Soft | Half Rate |  | Component | 1 Chip Select | up to 72 bits | Row | With ECC | Final | any | None
Cyclone® III LS | C7 | 133 | 200 | DDR2 | Soft | Half Rate |  | Component | 1 Chip Select | up to 72 bits | Wraparound | With ECC | Final | any | None
Cyclone® III LS | I7 | 150 | 200 | DDR2 | Soft | Half Rate |  | Component | 1 Chip Select | up to 72 bits | Row | With ECC | Final | any | None
Cyclone® III LS | I7 | 133 | 200 | DDR2 | Soft | Half Rate |  | Component | 1 Chip Select | up to 72 bits | Wraparound | With ECC | Final | any | None
Cyclone® III LS | I7 | 167 | 267 | DDR2 | Soft | Half Rate |  | Component | 1 Chip Select | up to 72 bits | Column | With ECC | Final | any | None
Cyclone® III LS | C8 | 133 | 200 | DDR2 | Soft | Half Rate |  | Component | 1 Chip Select | up to 72 bits | Row | With ECC | Final | any | None
Cyclone® III LS | C8 | 125 | 200 | DDR2 | Soft | Half Rate |  | Component | 1 Chip Select | up to 72 bits | Wraparound | With ECC | Final | any | None
Cyclone® III LS | C8 | 167 | 267 | DDR2 | Soft | Half Rate |  | Component | 1 Chip Select | up to 72 bits | Column | With ECC | Final | any | None
Cyclone® III LS | C7 | 150 | compatible with minimum frequency part | DDR | Soft | Full Rate |  | Component | 2 Chip Selects | up to 72 bits | Column | With ECC | Final | any | None
Cyclone® III LS | C7 | 133 | compatible with minimum frequency part | DDR | Soft | Full Rate |  | Component | 2 Chip Selects | up to 72 bits | Row | With ECC | Final | any | None
Cyclone® III LS | C7 | 125 | compatible with minimum frequency part | DDR | Soft | Full Rate |  | Component | 2 Chip Selects | up to 72 bits | Wraparound | With ECC | Final | any | None
Cyclone® III LS | I7 | 150 | compatible with minimum frequency part | DDR | Soft | Full Rate |  | Component | 2 Chip Selects | up to 72 bits | Column | With ECC | Final | any | None
Cyclone® III LS | I7 | 133 | compatible with minimum frequency part | DDR | Soft | Full Rate |  | Component | 2 Chip Selects | up to 72 bits | Row | With ECC | Final | any | None
Cyclone® III LS | I7 | 125 | compatible with minimum frequency part | DDR | Soft | Full Rate |  | Component | 2 Chip Selects | up to 72 bits | Wraparound | With ECC | Final | any | None
Cyclone® III LS | C8 | 133 | compatible with minimum frequency part | DDR | Soft | Full Rate |  | Component | 2 Chip Selects | up to 72 bits | Column | With ECC | Final | any | None
Cyclone® III LS | C8 | 125 | compatible with minimum frequency part | DDR | Soft | Full Rate |  | Component | 2 Chip Selects | up to 72 bits | Row | With ECC | Final | any | None
Cyclone® III LS | C8 | 100 | compatible with minimum frequency part | DDR | Soft | Full Rate |  | Component | 2 Chip Selects | up to 72 bits | Wraparound | With ECC | Final | any | None
Cyclone® III LS | C7 | 150 | compatible with minimum frequency part | DDR | Soft | Half Rate |  | Component | 2 Chip Selects | up to 72 bits | Column | With ECC | Final | any | None
Cyclone® III LS | C7 | 133 | compatible with minimum frequency part | DDR | Soft | Half Rate |  | Component | 2 Chip Selects | up to 72 bits | Row | With ECC | Final | any | None
Cyclone® III LS | C7 | 125 | compatible with minimum frequency part | DDR | Soft | Half Rate |  | Component | 2 Chip Selects | up to 72 bits | Wraparound | With ECC | Final | any | None
Cyclone® III LS | I7 | 150 | compatible with minimum frequency part | DDR | Soft | Half Rate |  | Component | 2 Chip Selects | up to 72 bits | Column | With ECC | Final | any | None
Cyclone® III LS | I7 | 133 | compatible with minimum frequency part | DDR | Soft | Half Rate |  | Component | 2 Chip Selects | up to 72 bits | Row | With ECC | Final | any | None
Cyclone® III LS | I7 | 125 | compatible with minimum frequency part | DDR | Soft | Half Rate |  | Component | 2 Chip Selects | up to 72 bits | Wraparound | With ECC | Final | any | None
Cyclone® III LS | C8 | 133 | compatible with minimum frequency part | DDR | Soft | Half Rate |  | Component | 2 Chip Selects | up to 72 bits | Column | With ECC | Final | any | None
Cyclone® III LS | C8 | 125 | compatible with minimum frequency part | DDR | Soft | Half Rate |  | Component | 2 Chip Selects | up to 72 bits | Row | With ECC | Final | any | None
Cyclone® III LS | C8 | 100 | compatible with minimum frequency part | DDR | Soft | Half Rate |  | Component | 2 Chip Selects | up to 72 bits | Wraparound | With ECC | Final | any | None
Cyclone® III LS | C7 | 150 | compatible with minimum frequency part | DDR | Soft | Full Rate |  | Component | 4 Chip Selects | up to 72 bits | Column | With ECC | Final | any | None
Cyclone® III LS | C7 | 133 | compatible with minimum frequency part | DDR | Soft | Full Rate |  | Component | 4 Chip Selects | up to 72 bits | Row | With ECC | Final | any | None
Cyclone® III LS | C7 | 125 | compatible with minimum frequency part | DDR | Soft | Full Rate |  | Component | 4 Chip Selects | up to 72 bits | Wraparound | With ECC | Final | any | None
Cyclone® III LS | I7 | 150 | compatible with minimum frequency part | DDR | Soft | Full Rate |  | Component | 4 Chip Selects | up to 72 bits | Column | With ECC | Final | any | None
Cyclone® III LS | I7 | 133 | compatible with minimum frequency part | DDR | Soft | Full Rate |  | Component | 4 Chip Selects | up to 72 bits | Row | With ECC | Final | any | None
Cyclone® III LS | I7 | 125 | compatible with minimum frequency part | DDR | Soft | Full Rate |  | Component | 4 Chip Selects | up to 72 bits | Wraparound | With ECC | Final | any | None
Cyclone® III LS | C8 | 133 | compatible with minimum frequency part | DDR | Soft | Full Rate |  | Component | 4 Chip Selects | up to 72 bits | Column | With ECC | Final | any | None
Cyclone® III LS | C8 | 125 | compatible with minimum frequency part | DDR | Soft | Full Rate |  | Component | 4 Chip Selects | up to 72 bits | Row | With ECC | Final | any | None
Cyclone® III LS | C8 | 100 | compatible with minimum frequency part | DDR | Soft | Full Rate |  | Component | 4 Chip Selects | up to 72 bits | Wraparound | With ECC | Final | any | None
Cyclone® III LS | C7 | 150 | compatible with minimum frequency part | DDR | Soft | Half Rate |  | Component | 4 Chip Selects | up to 72 bits | Column | With ECC | Final | any | None
Cyclone® III LS | C7 | 133 | compatible with minimum frequency part | DDR | Soft | Half Rate |  | Component | 4 Chip Selects | up to 72 bits | Row | With ECC | Final | any | None
Cyclone® III LS | C7 | 125 | compatible with minimum frequency part | DDR | Soft | Half Rate |  | Component | 4 Chip Selects | up to 72 bits | Wraparound | With ECC | Final | any | None
Cyclone® III LS | I7 | 150 | compatible with minimum frequency part | DDR | Soft | Half Rate |  | Component | 4 Chip Selects | up to 72 bits | Column | With ECC | Final | any | None
Cyclone® III LS | I7 | 133 | compatible with minimum frequency part | DDR | Soft | Half Rate |  | Component | 4 Chip Selects | up to 72 bits | Row | With ECC | Final | any | None
Cyclone® III LS | I7 | 125 | compatible with minimum frequency part | DDR | Soft | Half Rate |  | Component | 4 Chip Selects | up to 72 bits | Wraparound | With ECC | Final | any | None
Cyclone® III LS | C8 | 133 | compatible with minimum frequency part | DDR | Soft | Half Rate |  | Component | 4 Chip Selects | up to 72 bits | Column | With ECC | Final | any | None
Cyclone® III LS | C8 | 125 | compatible with minimum frequency part | DDR | Soft | Half Rate |  | Component | 4 Chip Selects | up to 72 bits | Row | With ECC | Final | any | None
Cyclone® III LS | C8 | 100 | compatible with minimum frequency part | DDR | Soft | Half Rate |  | Component | 4 Chip Selects | up to 72 bits | Wraparound | With ECC | Final | any | None
Cyclone® III LS | C7 | 150 | compatible with minimum frequency part | DDR | Soft | Full Rate |  | RDIMM | 1 DPC 2R | up to 72 bits | Column | With ECC | Final | any | None
Cyclone® III LS | C7 | 133 | compatible with minimum frequency part | DDR | Soft | Full Rate |  | RDIMM | 1 DPC 2R | up to 72 bits | Row | With ECC | Final | any | None
Cyclone® III LS | C7 | 125 | compatible with minimum frequency part | DDR | Soft | Full Rate |  | RDIMM | 1 DPC 2R | up to 72 bits | Wraparound | With ECC | Final | any | None
Cyclone® III LS | I7 | 150 | compatible with minimum frequency part | DDR | Soft | Full Rate |  | RDIMM | 1 DPC 2R | up to 72 bits | Column | With ECC | Final | any | None
Cyclone® III LS | I7 | 133 | compatible with minimum frequency part | DDR | Soft | Full Rate |  | RDIMM | 1 DPC 2R | up to 72 bits | Row | With ECC | Final | any | None
Cyclone® III LS | I7 | 125 | compatible with minimum frequency part | DDR | Soft | Full Rate |  | RDIMM | 1 DPC 2R | up to 72 bits | Wraparound | With ECC | Final | any | None
Cyclone® III LS | C8 | 133 | compatible with minimum frequency part | DDR | Soft | Full Rate |  | RDIMM | 1 DPC 2R | up to 72 bits | Column | With ECC | Final | any | None
Cyclone® III LS | C8 | 125 | compatible with minimum frequency part | DDR | Soft | Full Rate |  | RDIMM | 1 DPC 2R | up to 72 bits | Row | With ECC | Final | any | None
Cyclone® III LS | C8 | 100 | compatible with minimum frequency part | DDR | Soft | Full Rate |  | RDIMM | 1 DPC 2R | up to 72 bits | Wraparound | With ECC | Final | any | None
Cyclone® III LS | C7 | 150 | compatible with minimum frequency part | DDR | Soft | Half Rate |  | RDIMM | 1 DPC 2R | up to 72 bits | Column | With ECC | Final | any | None
Cyclone® III LS | C7 | 133 | compatible with minimum frequency part | DDR | Soft | Half Rate |  | RDIMM | 1 DPC 2R | up to 72 bits | Row | With ECC | Final | any | None
Cyclone® III LS | C7 | 125 | compatible with minimum frequency part | DDR | Soft | Half Rate |  | RDIMM | 1 DPC 2R | up to 72 bits | Wraparound | With ECC | Final | any | None
Cyclone® III LS | I7 | 150 | compatible with minimum frequency part | DDR | Soft | Half Rate |  | RDIMM | 1 DPC 2R | up to 72 bits | Column | With ECC | Final | any | None
Cyclone® III LS | I7 | 133 | compatible with minimum frequency part | DDR | Soft | Half Rate |  | RDIMM | 1 DPC 2R | up to 72 bits | Row | With ECC | Final | any | None
Cyclone® III LS | I7 | 125 | compatible with minimum frequency part | DDR | Soft | Half Rate |  | RDIMM | 1 DPC 2R | up to 72 bits | Wraparound | With ECC | Final | any | None
Cyclone® III LS | C8 | 133 | compatible with minimum frequency part | DDR | Soft | Half Rate |  | RDIMM | 1 DPC 2R | up to 72 bits | Column | With ECC | Final | any | None
Cyclone® III LS | C8 | 125 | compatible with minimum frequency part | DDR | Soft | Half Rate |  | RDIMM | 1 DPC 2R | up to 72 bits | Row | With ECC | Final | any | None
Cyclone® III LS | C8 | 100 | compatible with minimum frequency part | DDR | Soft | Half Rate |  | RDIMM | 1 DPC 2R | up to 72 bits | Wraparound | With ECC | Final | any | None
Cyclone® III LS | C7 | 150 | compatible with minimum frequency part | DDR | Soft | Full Rate |  | UDIMM | 1 DPC 2R | up to 72 bits | Column | With ECC | Final | any | None
Cyclone® III LS | C7 | 133 | compatible with minimum frequency part | DDR | Soft | Full Rate |  | UDIMM | 1 DPC 2R | up to 72 bits | Row | With ECC | Final | any | None
Cyclone® III LS | C7 | 125 | compatible with minimum frequency part | DDR | Soft | Full Rate |  | UDIMM | 1 DPC 2R | up to 72 bits | Wraparound | With ECC | Final | any | None
Cyclone® III LS | I7 | 150 | compatible with minimum frequency part | DDR | Soft | Full Rate |  | UDIMM | 1 DPC 2R | up to 72 bits | Column | With ECC | Final | any | None
Cyclone® III LS | I7 | 133 | compatible with minimum frequency part | DDR | Soft | Full Rate |  | UDIMM | 1 DPC 2R | up to 72 bits | Row | With ECC | Final | any | None
Cyclone® III LS | I7 | 125 | compatible with minimum frequency part | DDR | Soft | Full Rate |  | UDIMM | 1 DPC 2R | up to 72 bits | Wraparound | With ECC | Final | any | None
Cyclone® III LS | C8 | 133 | compatible with minimum frequency part | DDR | Soft | Full Rate |  | UDIMM | 1 DPC 2R | up to 72 bits | Column | With ECC | Final | any | None
Cyclone® III LS | C8 | 125 | compatible with minimum frequency part | DDR | Soft | Full Rate |  | UDIMM | 1 DPC 2R | up to 72 bits | Row | With ECC | Final | any | None
Cyclone® III LS | C8 | 100 | compatible with minimum frequency part | DDR | Soft | Full Rate |  | UDIMM | 1 DPC 2R | up to 72 bits | Wraparound | With ECC | Final | any | None
Cyclone® III LS | C7 | 150 | compatible with minimum frequency part | DDR | Soft | Half Rate |  | UDIMM | 1 DPC 2R | up to 72 bits | Column | With ECC | Final | any | None
Cyclone® III LS | C7 | 133 | compatible with minimum frequency part | DDR | Soft | Half Rate |  | UDIMM | 1 DPC 2R | up to 72 bits | Row | With ECC | Final | any | None
Cyclone® III LS | C7 | 125 | compatible with minimum frequency part | DDR | Soft | Half Rate |  | UDIMM | 1 DPC 2R | up to 72 bits | Wraparound | With ECC | Final | any | None
Cyclone® III LS | I7 | 150 | compatible with minimum frequency part | DDR | Soft | Half Rate |  | UDIMM | 1 DPC 2R | up to 72 bits | Column | With ECC | Final | any | None
Cyclone® III LS | I7 | 133 | compatible with minimum frequency part | DDR | Soft | Half Rate |  | UDIMM | 1 DPC 2R | up to 72 bits | Row | With ECC | Final | any | None
Cyclone® III LS | I7 | 125 | compatible with minimum frequency part | DDR | Soft | Half Rate |  | UDIMM | 1 DPC 2R | up to 72 bits | Wraparound | With ECC | Final | any | None
Cyclone® III LS | C8 | 133 | compatible with minimum frequency part | DDR | Soft | Half Rate |  | UDIMM | 1 DPC 2R | up to 72 bits | Column | With ECC | Final | any | None
Cyclone® III LS | C8 | 125 | compatible with minimum frequency part | DDR | Soft | Half Rate |  | UDIMM | 1 DPC 2R | up to 72 bits | Row | With ECC | Final | any | None
Cyclone® III LS | C8 | 100 | compatible with minimum frequency part | DDR | Soft | Half Rate |  | UDIMM | 1 DPC 2R | up to 72 bits | Wraparound | With ECC | Final | any | None
Cyclone® III LS | C7 | 0 | compatible with minimum frequency part | DDR2 | Soft | Full Rate |  | RDIMM | Multirank | up to 72 bits | any | With ECC | Final | any | None
Cyclone® III LS | I7 | 0 | compatible with minimum frequency part | DDR2 | Soft | Full Rate |  | RDIMM | Multirank | up to 72 bits | any | With ECC | Final | any | None
Cyclone® III LS | C8 | 0 | compatible with minimum frequency part | DDR2 | Soft | Full Rate |  | RDIMM | Multirank | up to 72 bits | any | With ECC | Final | any | None
Cyclone® III LS | C7 | 0 | compatible with minimum frequency part | DDR2 | Soft | Half Rate |  | RDIMM | Multirank | up to 72 bits | any | With ECC | Final | any | None
Cyclone® III LS | I7 | 0 | compatible with minimum frequency part | DDR2 | Soft | Half Rate |  | RDIMM | Multirank | up to 72 bits | any | With ECC | Final | any | None
Cyclone® III LS | C8 | 0 | compatible with minimum frequency part | DDR2 | Soft | Half Rate |  | RDIMM | Multirank | up to 72 bits | any | With ECC | Final | any | None
Cyclone® III LS | C7 | 0 | compatible with minimum frequency part | DDR2 | Soft | Full Rate |  | UDIMM | Multirank | up to 72 bits | any | With ECC | Final | any | None
Cyclone® III LS | I7 | 0 | compatible with minimum frequency part | DDR2 | Soft | Full Rate |  | UDIMM | Multirank | up to 72 bits | any | With ECC | Final | any | None
Cyclone® III LS | C8 | 0 | compatible with minimum frequency part | DDR2 | Soft | Full Rate |  | UDIMM | Multirank | up to 72 bits | any | With ECC | Final | any | None
Cyclone® III LS | C7 | 0 | compatible with minimum frequency part | DDR2 | Soft | Half Rate |  | UDIMM | Multirank | up to 72 bits | any | With ECC | Final | any | None
Cyclone® III LS | I7 | 0 | compatible with minimum frequency part | DDR2 | Soft | Half Rate |  | UDIMM | Multirank | up to 72 bits | any | With ECC | Final | any | None
Cyclone® III LS | C8 | 0 | compatible with minimum frequency part | DDR2 | Soft | Half Rate |  | UDIMM | Multirank | up to 72 bits | any | With ECC | Final | any | None
Cyclone® III LS | C7 | 150 | compatible with minimum frequency part | DDR | Soft | Full Rate |  | RDIMM | 2 DPC 2R | up to 72 bits | Column | With ECC | Final | any | None
Cyclone® III LS | C7 | 133 | compatible with minimum frequency part | DDR | Soft | Full Rate |  | RDIMM | 2 DPC 2R | up to 72 bits | Row | With ECC | Final | any | None
Cyclone® III LS | C7 | 125 | compatible with minimum frequency part | DDR | Soft | Full Rate |  | RDIMM | 2 DPC 2R | up to 72 bits | Wraparound | With ECC | Final | any | None
Cyclone® III LS | I7 | 150 | compatible with minimum frequency part | DDR | Soft | Full Rate |  | RDIMM | 2 DPC 2R | up to 72 bits | Column | With ECC | Final | any | None
Cyclone® III LS | I7 | 133 | compatible with minimum frequency part | DDR | Soft | Full Rate |  | RDIMM | 2 DPC 2R | up to 72 bits | Row | With ECC | Final | any | None
Cyclone® III LS | I7 | 125 | compatible with minimum frequency part | DDR | Soft | Full Rate |  | RDIMM | 2 DPC 2R | up to 72 bits | Wraparound | With ECC | Final | any | None
Cyclone® III LS | C8 | 133 | compatible with minimum frequency part | DDR | Soft | Full Rate |  | RDIMM | 2 DPC 2R | up to 72 bits | Column | With ECC | Final | any | None
Cyclone® III LS | C8 | 125 | compatible with minimum frequency part | DDR | Soft | Full Rate |  | RDIMM | 2 DPC 2R | up to 72 bits | Row | With ECC | Final | any | None
Cyclone® III LS | C8 | 100 | compatible with minimum frequency part | DDR | Soft | Full Rate |  | RDIMM | 2 DPC 2R | up to 72 bits | Wraparound | With ECC | Final | any | None
Cyclone® III LS | C7 | 150 | compatible with minimum frequency part | DDR | Soft | Half Rate |  | RDIMM | 2 DPC 2R | up to 72 bits | Column | With ECC | Final | any | None
Cyclone® III LS | C7 | 133 | compatible with minimum frequency part | DDR | Soft | Half Rate |  | RDIMM | 2 DPC 2R | up to 72 bits | Row | With ECC | Final | any | None
Cyclone® III LS | C7 | 125 | compatible with minimum frequency part | DDR | Soft | Half Rate |  | RDIMM | 2 DPC 2R | up to 72 bits | Wraparound | With ECC | Final | any | None
Cyclone® III LS | I7 | 150 | compatible with minimum frequency part | DDR | Soft | Half Rate |  | RDIMM | 2 DPC 2R | up to 72 bits | Column | With ECC | Final | any | None
Cyclone® III LS | I7 | 133 | compatible with minimum frequency part | DDR | Soft | Half Rate |  | RDIMM | 2 DPC 2R | up to 72 bits | Row | With ECC | Final | any | None
Cyclone® III LS | I7 | 125 | compatible with minimum frequency part | DDR | Soft | Half Rate |  | RDIMM | 2 DPC 2R | up to 72 bits | Wraparound | With ECC | Final | any | None
Cyclone® III LS | C8 | 133 | compatible with minimum frequency part | DDR | Soft | Half Rate |  | RDIMM | 2 DPC 2R | up to 72 bits | Column | With ECC | Final | any | None
Cyclone® III LS | C8 | 125 | compatible with minimum frequency part | DDR | Soft | Half Rate |  | RDIMM | 2 DPC 2R | up to 72 bits | Row | With ECC | Final | any | None
Cyclone® III LS | C8 | 100 | compatible with minimum frequency part | DDR | Soft | Half Rate |  | RDIMM | 2 DPC 2R | up to 72 bits | Wraparound | With ECC | Final | any | None
Cyclone® III LS | C7 | 150 | compatible with minimum frequency part | DDR | Soft | Full Rate |  | UDIMM | 2 DPC 2R | up to 72 bits | Column | With ECC | Final | any | None
Cyclone® III LS | C7 | 133 | compatible with minimum frequency part | DDR | Soft | Full Rate |  | UDIMM | 2 DPC 2R | up to 72 bits | Row | With ECC | Final | any | None
Cyclone® III LS | C7 | 125 | compatible with minimum frequency part | DDR | Soft | Full Rate |  | UDIMM | 2 DPC 2R | up to 72 bits | Wraparound | With ECC | Final | any | None
Cyclone® III LS | I7 | 150 | compatible with minimum frequency part | DDR | Soft | Full Rate |  | UDIMM | 2 DPC 2R | up to 72 bits | Column | With ECC | Final | any | None
Cyclone® III LS | I7 | 133 | compatible with minimum frequency part | DDR | Soft | Full Rate |  | UDIMM | 2 DPC 2R | up to 72 bits | Row | With ECC | Final | any | None
Cyclone® III LS | I7 | 125 | compatible with minimum frequency part | DDR | Soft | Full Rate |  | UDIMM | 2 DPC 2R | up to 72 bits | Wraparound | With ECC | Final | any | None
Cyclone® III LS | C8 | 133 | compatible with minimum frequency part | DDR | Soft | Full Rate |  | UDIMM | 2 DPC 2R | up to 72 bits | Column | With ECC | Final | any | None
Cyclone® III LS | C8 | 125 | compatible with minimum frequency part | DDR | Soft | Full Rate |  | UDIMM | 2 DPC 2R | up to 72 bits | Row | With ECC | Final | any | None
Cyclone® III LS | C8 | 100 | compatible with minimum frequency part | DDR | Soft | Full Rate |  | UDIMM | 2 DPC 2R | up to 72 bits | Wraparound | With ECC | Final | any | None
Cyclone® III LS | C7 | 150 | compatible with minimum frequency part | DDR | Soft | Half Rate |  | UDIMM | 2 DPC 2R | up to 72 bits | Column | With ECC | Final | any | None
Cyclone® III LS | C7 | 133 | compatible with minimum frequency part | DDR | Soft | Half Rate |  | UDIMM | 2 DPC 2R | up to 72 bits | Row | With ECC | Final | any | None
Cyclone® III LS | C7 | 125 | compatible with minimum frequency part | DDR | Soft | Half Rate |  | UDIMM | 2 DPC 2R | up to 72 bits | Wraparound | With ECC | Final | any | None
Cyclone® III LS | I7 | 150 | compatible with minimum frequency part | DDR | Soft | Half Rate |  | UDIMM | 2 DPC 2R | up to 72 bits | Column | With ECC | Final | any | None
Cyclone® III LS | I7 | 133 | compatible with minimum frequency part | DDR | Soft | Half Rate |  | UDIMM | 2 DPC 2R | up to 72 bits | Row | With ECC | Final | any | None
Cyclone® III LS | I7 | 125 | compatible with minimum frequency part | DDR | Soft | Half Rate |  | UDIMM | 2 DPC 2R | up to 72 bits | Wraparound | With ECC | Final | any | None
Cyclone® III LS | C8 | 133 | compatible with minimum frequency part | DDR | Soft | Half Rate |  | UDIMM | 2 DPC 2R | up to 72 bits | Column | With ECC | Final | any | None
Cyclone® III LS | C8 | 125 | compatible with minimum frequency part | DDR | Soft | Half Rate |  | UDIMM | 2 DPC 2R | up to 72 bits | Row | With ECC | Final | any | None
Cyclone® III LS | C8 | 100 | compatible with minimum frequency part | DDR | Soft | Half Rate |  | UDIMM | 2 DPC 2R | up to 72 bits | Wraparound | With ECC | Final | any | None
Cyclone® III LS | C7 | 150 | compatible with minimum frequency part | DDR | Soft | Full Rate |  | RDIMM | 1 DPC 1R | up to 72 bits | Column | With ECC | Final | any | None
Cyclone® III LS | C7 | 133 | compatible with minimum frequency part | DDR | Soft | Full Rate |  | RDIMM | 1 DPC 1R | up to 72 bits | Row | With ECC | Final | any | None
Cyclone® III LS | C7 | 125 | compatible with minimum frequency part | DDR | Soft | Full Rate |  | RDIMM | 1 DPC 1R | up to 72 bits | Wraparound | With ECC | Final | any | None
Cyclone® III LS | I7 | 150 | compatible with minimum frequency part | DDR | Soft | Full Rate |  | RDIMM | 1 DPC 1R | up to 72 bits | Column | With ECC | Final | any | None
Cyclone® III LS | I7 | 133 | compatible with minimum frequency part | DDR | Soft | Full Rate |  | RDIMM | 1 DPC 1R | up to 72 bits | Row | With ECC | Final | any | None
Cyclone® III LS | I7 | 125 | compatible with minimum frequency part | DDR | Soft | Full Rate |  | RDIMM | 1 DPC 1R | up to 72 bits | Wraparound | With ECC | Final | any | None
Cyclone® III LS | C8 | 133 | compatible with minimum frequency part | DDR | Soft | Full Rate |  | RDIMM | 1 DPC 1R | up to 72 bits | Column | With ECC | Final | any | None
Cyclone® III LS | C8 | 125 | compatible with minimum frequency part | DDR | Soft | Full Rate |  | RDIMM | 1 DPC 1R | up to 72 bits | Row | With ECC | Final | any | None
Cyclone® III LS | C8 | 100 | compatible with minimum frequency part | DDR | Soft | Full Rate |  | RDIMM | 1 DPC 1R | up to 72 bits | Wraparound | With ECC | Final | any | None
Cyclone® III LS | C7 | 150 | 200 | DDR2 | Soft | Full Rate |  | RDIMM | 1 DPC 1R | up to 72 bits | Column | With ECC | Final | any | None
Cyclone® III LS | C7 | 150 | 200 | DDR2 | Soft | Full Rate |  | RDIMM | 1 DPC 1R | up to 72 bits | Row | With ECC | Final | any | None
Cyclone® III LS | C7 | 133 | 200 | DDR2 | Soft | Full Rate |  | RDIMM | 1 DPC 1R | up to 72 bits | Wraparound | With ECC | Final | any | None
Cyclone® III LS | I7 | 150 | 200 | DDR2 | Soft | Full Rate |  | RDIMM | 1 DPC 1R | up to 72 bits | Row | With ECC | Final | any | None
Cyclone® III LS | I7 | 133 | 200 | DDR2 | Soft | Full Rate |  | RDIMM | 1 DPC 1R | up to 72 bits | Wraparound | With ECC | Final | any | None
Cyclone® III LS | I7 | 150 | 267 | DDR2 | Soft | Full Rate |  | RDIMM | 1 DPC 1R | up to 72 bits | Column | With ECC | Final | any | None
Cyclone® III LS | C8 | 133 | 200 | DDR2 | Soft | Full Rate |  | RDIMM | 1 DPC 1R | up to 72 bits | Row | With ECC | Final | any | None
Cyclone® III LS | C8 | 125 | 200 | DDR2 | Soft | Full Rate |  | RDIMM | 1 DPC 1R | up to 72 bits | Wraparound | With ECC | Final | any | None
Cyclone® III LS | C8 | 150 | 267 | DDR2 | Soft | Full Rate |  | RDIMM | 1 DPC 1R | up to 72 bits | Column | With ECC | Final | any | None
Cyclone® III LS | C7 | 150 | compatible with minimum frequency part | DDR | Soft | Half Rate |  | RDIMM | 1 DPC 1R | up to 72 bits | Column | With ECC | Final | any | None
Cyclone® III LS | C7 | 133 | compatible with minimum frequency part | DDR | Soft | Half Rate |  | RDIMM | 1 DPC 1R | up to 72 bits | Row | With ECC | Final | any | None
Cyclone® III LS | C7 | 125 | compatible with minimum frequency part | DDR | Soft | Half Rate |  | RDIMM | 1 DPC 1R | up to 72 bits | Wraparound | With ECC | Final | any | None
Cyclone® III LS | I7 | 150 | compatible with minimum frequency part | DDR | Soft | Half Rate |  | RDIMM | 1 DPC 1R | up to 72 bits | Column | With ECC | Final | any | None
Cyclone® III LS | I7 | 133 | compatible with minimum frequency part | DDR | Soft | Half Rate |  | RDIMM | 1 DPC 1R | up to 72 bits | Row | With ECC | Final | any | None
Cyclone® III LS | I7 | 125 | compatible with minimum frequency part | DDR | Soft | Half Rate |  | RDIMM | 1 DPC 1R | up to 72 bits | Wraparound | With ECC | Final | any | None
Cyclone® III LS | C8 | 133 | compatible with minimum frequency part | DDR | Soft | Half Rate |  | RDIMM | 1 DPC 1R | up to 72 bits | Column | With ECC | Final | any | None
Cyclone® III LS | C8 | 125 | compatible with minimum frequency part | DDR | Soft | Half Rate |  | RDIMM | 1 DPC 1R | up to 72 bits | Row | With ECC | Final | any | None
Cyclone® III LS | C8 | 100 | compatible with minimum frequency part | DDR | Soft | Half Rate |  | RDIMM | 1 DPC 1R | up to 72 bits | Wraparound | With ECC | Final | any | None
Cyclone® III LS | C7 | 167 | 200 | DDR2 | Soft | Half Rate |  | RDIMM | 1 DPC 1R | up to 72 bits | Column | With ECC | Final | any | None
Cyclone® III LS | C7 | 150 | 200 | DDR2 | Soft | Half Rate |  | RDIMM | 1 DPC 1R | up to 72 bits | Row | With ECC | Final | any | None
Cyclone® III LS | C7 | 133 | 200 | DDR2 | Soft | Half Rate |  | RDIMM | 1 DPC 1R | up to 72 bits | Wraparound | With ECC | Final | any | None
Cyclone® III LS | I7 | 150 | 200 | DDR2 | Soft | Half Rate |  | RDIMM | 1 DPC 1R | up to 72 bits | Row | With ECC | Final | any | None
Cyclone® III LS | I7 | 133 | 200 | DDR2 | Soft | Half Rate |  | RDIMM | 1 DPC 1R | up to 72 bits | Wraparound | With ECC | Final | any | None
Cyclone® III LS | I7 | 167 | 267 | DDR2 | Soft | Half Rate |  | RDIMM | 1 DPC 1R | up to 72 bits | Column | With ECC | Final | any | None
Cyclone® III LS | C8 | 133 | 200 | DDR2 | Soft | Half Rate |  | RDIMM | 1 DPC 1R | up to 72 bits | Row | With ECC | Final | any | None
Cyclone® III LS | C8 | 125 | 200 | DDR2 | Soft | Half Rate |  | RDIMM | 1 DPC 1R | up to 72 bits | Wraparound | With ECC | Final | any | None
Cyclone® III LS | C8 | 167 | 267 | DDR2 | Soft | Half Rate |  | RDIMM | 1 DPC 1R | up to 72 bits | Column | With ECC | Final | any | None
Cyclone® III LS | C7 | 150 | compatible with minimum frequency part | DDR | Soft | Full Rate |  | UDIMM | 1 DPC 1R | up to 72 bits | Column | With ECC | Final | any | None
Cyclone® III LS | C7 | 133 | compatible with minimum frequency part | DDR | Soft | Full Rate |  | UDIMM | 1 DPC 1R | up to 72 bits | Row | With ECC | Final | any | None
Cyclone® III LS | C7 | 125 | compatible with minimum frequency part | DDR | Soft | Full Rate |  | UDIMM | 1 DPC 1R | up to 72 bits | Wraparound | With ECC | Final | any | None
Cyclone® III LS | I7 | 150 | compatible with minimum frequency part | DDR | Soft | Full Rate |  | UDIMM | 1 DPC 1R | up to 72 bits | Column | With ECC | Final | any | None
Cyclone® III LS | I7 | 133 | compatible with minimum frequency part | DDR | Soft | Full Rate |  | UDIMM | 1 DPC 1R | up to 72 bits | Row | With ECC | Final | any | None
Cyclone® III LS | I7 | 125 | compatible with minimum frequency part | DDR | Soft | Full Rate |  | UDIMM | 1 DPC 1R | up to 72 bits | Wraparound | With ECC | Final | any | None
Cyclone® III LS | C8 | 133 | compatible with minimum frequency part | DDR | Soft | Full Rate |  | UDIMM | 1 DPC 1R | up to 72 bits | Column | With ECC | Final | any | None
Cyclone® III LS | C8 | 125 | compatible with minimum frequency part | DDR | Soft | Full Rate |  | UDIMM | 1 DPC 1R | up to 72 bits | Row | With ECC | Final | any | None
Cyclone® III LS | C8 | 100 | compatible with minimum frequency part | DDR | Soft | Full Rate |  | UDIMM | 1 DPC 1R | up to 72 bits | Wraparound | With ECC | Final | any | None
Cyclone® III LS | C7 | 150 | 200 | DDR2 | Soft | Full Rate |  | UDIMM | 1 DPC 1R | up to 72 bits | Column | With ECC | Final | any | None
Cyclone® III LS | C7 | 150 | 200 | DDR2 | Soft | Full Rate |  | UDIMM | 1 DPC 1R | up to 72 bits | Row | With ECC | Final | any | None
Cyclone® III LS | C7 | 133 | 200 | DDR2 | Soft | Full Rate |  | UDIMM | 1 DPC 1R | up to 72 bits | Wraparound | With ECC | Final | any | None
Cyclone® III LS | I7 | 150 | 200 | DDR2 | Soft | Full Rate |  | UDIMM | 1 DPC 1R | up to 72 bits | Row | With ECC | Final | any | None
Cyclone® III LS | I7 | 133 | 200 | DDR2 | Soft | Full Rate |  | UDIMM | 1 DPC 1R | up to 72 bits | Wraparound | With ECC | Final | any | None
Cyclone® III LS | I7 | 150 | 267 | DDR2 | Soft | Full Rate |  | UDIMM | 1 DPC 1R | up to 72 bits | Column | With ECC | Final | any | None
Cyclone® III LS | C8 | 133 | 200 | DDR2 | Soft | Full Rate |  | UDIMM | 1 DPC 1R | up to 72 bits | Row | With ECC | Final | any | None
Cyclone® III LS | C8 | 125 | 200 | DDR2 | Soft | Full Rate |  | UDIMM | 1 DPC 1R | up to 72 bits | Wraparound | With ECC | Final | any | None
Cyclone® III LS | C8 | 150 | 267 | DDR2 | Soft | Full Rate |  | UDIMM | 1 DPC 1R | up to 72 bits | Column | With ECC | Final | any | None
Cyclone® III LS | C7 | 150 | compatible with minimum frequency part | DDR | Soft | Half Rate |  | UDIMM | 1 DPC 1R | up to 72 bits | Column | With ECC | Final | any | None
Cyclone® III LS | C7 | 133 | compatible with minimum frequency part | DDR | Soft | Half Rate |  | UDIMM | 1 DPC 1R | up to 72 bits | Row | With ECC | Final | any | None
Cyclone® III LS | C7 | 125 | compatible with minimum frequency part | DDR | Soft | Half Rate |  | UDIMM | 1 DPC 1R | up to 72 bits | Wraparound | With ECC | Final | any | None
Cyclone® III LS | I7 | 150 | compatible with minimum frequency part | DDR | Soft | Half Rate |  | UDIMM | 1 DPC 1R | up to 72 bits | Column | With ECC | Final | any | None
Cyclone® III LS | I7 | 133 | compatible with minimum frequency part | DDR | Soft | Half Rate |  | UDIMM | 1 DPC 1R | up to 72 bits | Row | With ECC | Final | any | None
Cyclone® III LS | I7 | 125 | compatible with minimum frequency part | DDR | Soft | Half Rate |  | UDIMM | 1 DPC 1R | up to 72 bits | Wraparound | With ECC | Final | any | None
Cyclone® III LS | C8 | 133 | compatible with minimum frequency part | DDR | Soft | Half Rate |  | UDIMM | 1 DPC 1R | up to 72 bits | Column | With ECC | Final | any | None
Cyclone® III LS | C8 | 125 | compatible with minimum frequency part | DDR | Soft | Half Rate |  | UDIMM | 1 DPC 1R | up to 72 bits | Row | With ECC | Final | any | None
Cyclone® III LS | C8 | 100 | compatible with minimum frequency part | DDR | Soft | Half Rate |  | UDIMM | 1 DPC 1R | up to 72 bits | Wraparound | With ECC | Final | any | None
Cyclone® III LS | C7 | 167 | 200 | DDR2 | Soft | Half Rate |  | UDIMM | 1 DPC 1R | up to 72 bits | Column | With ECC | Final | any | None
Cyclone® III LS | C7 | 150 | 200 | DDR2 | Soft | Half Rate |  | UDIMM | 1 DPC 1R | up to 72 bits | Row | With ECC | Final | any | None
Cyclone® III LS | C7 | 133 | 200 | DDR2 | Soft | Half Rate |  | UDIMM | 1 DPC 1R | up to 72 bits | Wraparound | With ECC | Final | any | None
Cyclone® III LS | I7 | 150 | 200 | DDR2 | Soft | Half Rate |  | UDIMM | 1 DPC 1R | up to 72 bits | Row | With ECC | Final | any | None
Cyclone® III LS | I7 | 133 | 200 | DDR2 | Soft | Half Rate |  | UDIMM | 1 DPC 1R | up to 72 bits | Wraparound | With ECC | Final | any | None
Cyclone® III LS | I7 | 167 | 267 | DDR2 | Soft | Half Rate |  | UDIMM | 1 DPC 1R | up to 72 bits | Column | With ECC | Final | any | None
Cyclone® III LS | C8 | 133 | 200 | DDR2 | Soft | Half Rate |  | UDIMM | 1 DPC 1R | up to 72 bits | Row | With ECC | Final | any | None
Cyclone® III LS | C8 | 125 | 200 | DDR2 | Soft | Half Rate |  | UDIMM | 1 DPC 1R | up to 72 bits | Wraparound | With ECC | Final | any | None
Cyclone® III LS | C8 | 167 | 267 | DDR2 | Soft | Half Rate |  | UDIMM | 1 DPC 1R | up to 72 bits | Column | With ECC | Final | any | None
Stratix® III E (Vcc = 1.1V) | C2 | 200 | compatible with minimum frequency part | DDR | Soft | Full Rate |  | Component | 1 Chip Select | up to 72 bits | Column | With ECC | Final | any | None
Stratix® III E (Vcc = 1.1V) | C2 | 200 | compatible with minimum frequency part | DDR | Soft | Full Rate |  | Component | 1 Chip Select | up to 72 bits | Row | With ECC | Final | any | None
Stratix® III E (Vcc = 1.1V) | C2 | 200 | compatible with minimum frequency part | DDR | Soft | Full Rate |  | Component | 1 Chip Select | up to 72 bits | Wraparound | With ECC | Final | any | None
Stratix® III E (Vcc = 1.1V) | C3 | 200 | compatible with minimum frequency part | DDR | Soft | Full Rate |  | Component | 1 Chip Select | up to 72 bits | Column | With ECC | Final | any | None
Stratix® III E (Vcc = 1.1V) | C3 | 200 | compatible with minimum frequency part | DDR | Soft | Full Rate |  | Component | 1 Chip Select | up to 72 bits | Row | With ECC | Final | any | None
Stratix® III E (Vcc = 1.1V) | C3 | 200 | compatible with minimum frequency part | DDR | Soft | Full Rate |  | Component | 1 Chip Select | up to 72 bits | Wraparound | With ECC | Final | any | None
Stratix® III E (Vcc = 1.1V) | I3 | 200 | compatible with minimum frequency part | DDR | Soft | Full Rate |  | Component | 1 Chip Select | up to 72 bits | Column | With ECC | Final | any | None
Stratix® III E (Vcc = 1.1V) | I3 | 200 | compatible with minimum frequency part | DDR | Soft | Full Rate |  | Component | 1 Chip Select | up to 72 bits | Row | With ECC | Final | any | None
Stratix® III E (Vcc = 1.1V) | I3 | 200 | compatible with minimum frequency part | DDR | Soft | Full Rate |  | Component | 1 Chip Select | up to 72 bits | Wraparound | With ECC | Final | any | None
Stratix® III E (Vcc = 1.1V) | C4 | 200 | compatible with minimum frequency part | DDR | Soft | Full Rate |  | Component | 1 Chip Select | up to 72 bits | Column | With ECC | Final | any | None
Stratix® III E (Vcc = 1.1V) | C4 | 200 | compatible with minimum frequency part | DDR | Soft | Full Rate |  | Component | 1 Chip Select | up to 72 bits | Row | With ECC | Final | any | None
Stratix® III E (Vcc = 1.1V) | C4 | 200 | compatible with minimum frequency part | DDR | Soft | Full Rate |  | Component | 1 Chip Select | up to 72 bits | Wraparound | With ECC | Final | any | None
Stratix® III E (Vcc = 1.1V) | I4 | 200 | compatible with minimum frequency part | DDR | Soft | Full Rate |  | Component | 1 Chip Select | up to 72 bits | Column | With ECC | Final | any | None
Stratix® III E (Vcc = 1.1V) | I4 | 200 | compatible with minimum frequency part | DDR | Soft | Full Rate |  | Component | 1 Chip Select | up to 72 bits | Row | With ECC | Final | any | None
Stratix® III E (Vcc = 1.1V) | I4 | 200 | compatible with minimum frequency part | DDR | Soft | Full Rate |  | Component | 1 Chip Select | up to 72 bits | Wraparound | With ECC | Final | any | None
Stratix® III E (Vcc = 0.9V) | C4L | 200 | compatible with minimum frequency part | DDR | Soft | Full Rate |  | Component | 1 Chip Select | up to 72 bits | Column | With ECC | Final | any | None
Stratix® III E (Vcc = 0.9V) | C4L | 200 | compatible with minimum frequency part | DDR | Soft | Full Rate |  | Component | 1 Chip Select | up to 72 bits | Row | With ECC | Final | any | None
Stratix® III E (Vcc = 0.9V) | C4L | 200 | compatible with minimum frequency part | DDR | Soft | Full Rate |  | Component | 1 Chip Select | up to 72 bits | Wraparound | With ECC | Final | any | None
Stratix® III E (Vcc = 1.1V) | C4L | 200 | compatible with minimum frequency part | DDR | Soft | Full Rate |  | Component | 1 Chip Select | up to 72 bits | Column | With ECC | Final | any | None
Stratix® III E (Vcc = 1.1V) | C4L | 200 | compatible with minimum frequency part | DDR | Soft | Full Rate |  | Component | 1 Chip Select | up to 72 bits | Row | With ECC | Final | any | None
Stratix® III E (Vcc = 1.1V) | C4L | 200 | compatible with minimum frequency part | DDR | Soft | Full Rate |  | Component | 1 Chip Select | up to 72 bits | Wraparound | With ECC | Final | any | None
Stratix® III E (Vcc = 0.9V) | I4L | 200 | compatible with minimum frequency part | DDR | Soft | Full Rate |  | Component | 1 Chip Select | up to 72 bits | Column | With ECC | Final | any | None
Stratix® III E (Vcc = 0.9V) | I4L | 200 | compatible with minimum frequency part | DDR | Soft | Full Rate |  | Component | 1 Chip Select | up to 72 bits | Row | With ECC | Final | any | None
Stratix® III E (Vcc = 0.9V) | I4L | 200 | compatible with minimum frequency part | DDR | Soft | Full Rate |  | Component | 1 Chip Select | up to 72 bits | Wraparound | With ECC | Final | any | None
Stratix® III E (Vcc = 1.1V) | I4L | 200 | compatible with minimum frequency part | DDR | Soft | Full Rate |  | Component | 1 Chip Select | up to 72 bits | Column | With ECC | Final | any | None
Stratix® III E (Vcc = 1.1V) | I4L | 200 | compatible with minimum frequency part | DDR | Soft | Full Rate |  | Component | 1 Chip Select | up to 72 bits | Row | With ECC | Final | any | None
Stratix® III E (Vcc = 1.1V) | I4L | 200 | compatible with minimum frequency part | DDR | Soft | Full Rate |  | Component | 1 Chip Select | up to 72 bits | Wraparound | With ECC | Final | any | None
Stratix® III E (Vcc = 1.1V) | C2 | 300 | compatible with minimum frequency part | DDR2 | Soft | Full Rate |  | Component | 1 Chip Select | up to 72 bits | any | With ECC | Final | any | None
Stratix® III E (Vcc = 1.1V) | C3 | 267 | compatible with minimum frequency part | DDR2 | Soft | Full Rate |  | Component | 1 Chip Select | up to 72 bits | any | With ECC | Final | any | None
Stratix® III E (Vcc = 1.1V) | I3 | 267 | compatible with minimum frequency part | DDR2 | Soft | Full Rate |  | Component | 1 Chip Select | up to 72 bits | any | With ECC | Final | any | None
Stratix® III E (Vcc = 1.1V) | C4 | 233 | compatible with minimum frequency part | DDR2 | Soft | Full Rate |  | Component | 1 Chip Select | up to 72 bits | any | With ECC | Final | any | None
Stratix® III E (Vcc = 1.1V) | I4 | 233 | compatible with minimum frequency part | DDR2 | Soft | Full Rate |  | Component | 1 Chip Select | up to 72 bits | any | With ECC | Final | any | None
Stratix® III E (Vcc = 0.9V) | C4L | 150 | compatible with minimum frequency part | DDR2 | Soft | Full Rate |  | Component | 1 Chip Select | up to 72 bits | any | With ECC | Final | any | None
Stratix® III E (Vcc = 1.1V) | C4L | 233 | compatible with minimum frequency part | DDR2 | Soft | Full Rate |  | Component | 1 Chip Select | up to 72 bits | any | With ECC | Final | any | None
Stratix® III E (Vcc = 0.9V) | I4L | 150 | compatible with minimum frequency part | DDR2 | Soft | Full Rate |  | Component | 1 Chip Select | up to 72 bits | any | With ECC | Final | any | None
Stratix® III E (Vcc = 1.1V) | I4L | 233 | compatible with minimum frequency part | DDR2 | Soft | Full Rate |  | Component | 1 Chip Select | up to 72 bits | any | With ECC | Final | any | None
Stratix® III E (Vcc = 1.1V) | C2 | 300 | compatible with minimum frequency part | QDRII | Soft | Full Rate |  | Component | 1 Chip Select | up to 72 bits | Column | Without ECC | Final | any | None
Stratix® III E (Vcc = 1.1V) | C2 | 300 | compatible with minimum frequency part | QDRII | Soft | Full Rate |  | Component | 1 Chip Select | up to 72 bits | Row/Wraparound | Without ECC | Final | any | None
Stratix® III E (Vcc = 1.1V) | C2 | 300 | compatible with minimum frequency part | QDRII | Soft | Full Rate |  | Component | 1 Chip Select | up to 72 bits | Column | Without ECC | Final | any | None
Stratix® III E (Vcc = 1.1V) | C2 | 300 | compatible with minimum frequency part | QDRII | Soft | Full Rate |  | Component | 1 Chip Select | up to 72 bits | Row | Without ECC | Final | any | None
Stratix® III E (Vcc = 1.1V) | C2 | 300 | compatible with minimum frequency part | QDRII | Soft | Full Rate |  | Component | 1 Chip Select | up to 72 bits | any | Without ECC | Final | any | None
Stratix® III E (Vcc = 1.1V) | C2 | 300 | compatible with minimum frequency part | QDRII | Soft | Full Rate |  | Component | 1 Chip Select | up to 72 bits | Column/Row | Without ECC | Final | any | None
Stratix® III E (Vcc = 1.1V) | C2 | 300 | compatible with minimum frequency part | QDRII | Soft | Full Rate |  | Component | 1 Chip Select | up to 72 bits | Column | Without ECC | Final | any | None
Stratix® III E (Vcc = 1.1V) | C2 | 300 | compatible with minimum frequency part | QDRII | Soft | Full Rate |  | Component | 1 Chip Select | up to 72 bits | Row/Wraparound | Without ECC | Final | any | None
Stratix® III E (Vcc = 1.1V) | C2 | 300 | compatible with minimum frequency part | QDRII | Soft | Full Rate |  | Component | 1 Chip Select | up to 72 bits | Column | Without ECC | Final | any | None
Stratix® III E (Vcc = 1.1V) | C2 | 300 | compatible with minimum frequency part | QDRII | Soft | Full Rate |  | Component | 1 Chip Select | up to 72 bits | Row | Without ECC | Final | any | None
Stratix® III E (Vcc = 1.1V) | C2 | 300 | compatible with minimum frequency part | QDRII | Soft | Full Rate |  | Component | 1 Chip Select | up to 72 bits | any | Without ECC | Final | any | None
Stratix® III E (Vcc = 1.1V) | C2 | 300 | compatible with minimum frequency part | QDRII | Soft | Full Rate |  | Component | 1 Chip Select | up to 72 bits | Column/Row | Without ECC | Final | any | None
Stratix® III E (Vcc = 1.1V) | C3 | 300 | compatible with minimum frequency part | QDRII | Soft | Full Rate |  | Component | 1 Chip Select | up to 72 bits | Column | Without ECC | Final | any | None
Stratix® III E (Vcc = 1.1V) | C3 | 300 | compatible with minimum frequency part | QDRII | Soft | Full Rate |  | Component | 1 Chip Select | up to 72 bits | Row/Wraparound | Without ECC | Final | any | None
Stratix® III E (Vcc = 1.1V) | C3 | 250 | compatible with minimum frequency part | QDRII | Soft | Full Rate |  | Component | 1 Chip Select | up to 72 bits | Column | Without ECC | Final | any | None
Stratix® III E (Vcc = 1.1V) | C3 | 250 | compatible with minimum frequency part | QDRII | Soft | Full Rate |  | Component | 1 Chip Select | up to 72 bits | Row | Without ECC | Final | any | None
Stratix® III E (Vcc = 1.1V) | C3 | 300 | compatible with minimum frequency part | QDRII | Soft | Full Rate |  | Component | 1 Chip Select | up to 72 bits | any | Without ECC | Final | any | None
Stratix® III E (Vcc = 1.1V) | C3 | 250 | compatible with minimum frequency part | QDRII | Soft | Full Rate |  | Component | 1 Chip Select | up to 72 bits | Column/Row | Without ECC | Final | any | None
Stratix® III E (Vcc = 1.1V) | C3 | 300 | compatible with minimum frequency part | QDRII | Soft | Full Rate |  | Component | 1 Chip Select | up to 72 bits | Column | Without ECC | Final | any | None
Stratix® III E (Vcc = 1.1V) | C3 | 300 | compatible with minimum frequency part | QDRII | Soft | Full Rate |  | Component | 1 Chip Select | up to 72 bits | Row/Wraparound | Without ECC | Final | any | None
Stratix® III E (Vcc = 1.1V) | C3 | 250 | compatible with minimum frequency part | QDRII | Soft | Full Rate |  | Component | 1 Chip Select | up to 72 bits | Column | Without ECC | Final | any | None
Stratix® III E (Vcc = 1.1V) | C3 | 250 | compatible with minimum frequency part | QDRII | Soft | Full Rate |  | Component | 1 Chip Select | up to 72 bits | Row | Without ECC | Final | any | None
Stratix® III E (Vcc = 1.1V) | C3 | 300 | compatible with minimum frequency part | QDRII | Soft | Full Rate |  | Component | 1 Chip Select | up to 72 bits | any | Without ECC | Final | any | None
Stratix® III E (Vcc = 1.1V) | C3 | 250 | compatible with minimum frequency part | QDRII | Soft | Full Rate |  | Component | 1 Chip Select | up to 72 bits | Column/Row | Without ECC | Final | any | None
Stratix® III E (Vcc = 1.1V) | I3 | 300 | compatible with minimum frequency part | QDRII | Soft | Full Rate |  | Component | 1 Chip Select | up to 72 bits | Column | Without ECC | Final | any | None
Stratix® III E (Vcc = 1.1V) | I3 | 300 | compatible with minimum frequency part | QDRII | Soft | Full Rate |  | Component | 1 Chip Select | up to 72 bits | Row/Wraparound | Without ECC | Final | any | None
Stratix® III E (Vcc = 1.1V) | I3 | 250 | compatible with minimum frequency part | QDRII | Soft | Full Rate |  | Component | 1 Chip Select | up to 72 bits | Column | Without ECC | Final | any | None
Stratix® III E (Vcc = 1.1V) | I3 | 250 | compatible with minimum frequency part | QDRII | Soft | Full Rate |  | Component | 1 Chip Select | up to 72 bits | Row | Without ECC | Final | any | None
Stratix® III E (Vcc = 1.1V) | I3 | 300 | compatible with minimum frequency part | QDRII | Soft | Full Rate |  | Component | 1 Chip Select | up to 72 bits | any | Without ECC | Final | any | None
Stratix® III E (Vcc = 1.1V) | I3 | 250 | compatible with minimum frequency part | QDRII | Soft | Full Rate |  | Component | 1 Chip Select | up to 72 bits | Column/Row | Without ECC | Final | any | None
Stratix® III E (Vcc = 1.1V) | I3 | 300 | compatible with minimum frequency part | QDRII | Soft | Full Rate |  | Component | 1 Chip Select | up to 72 bits | Column | Without ECC | Final | any | None
Stratix® III E (Vcc = 1.1V) | I3 | 300 | compatible with minimum frequency part | QDRII | Soft | Full Rate |  | Component | 1 Chip Select | up to 72 bits | Row/Wraparound | Without ECC | Final | any | None
Stratix® III E (Vcc = 1.1V) | I3 | 250 | compatible with minimum frequency part | QDRII | Soft | Full Rate |  | Component | 1 Chip Select | up to 72 bits | Column | Without ECC | Final | any | None
Stratix® III E (Vcc = 1.1V) | I3 | 250 | compatible with minimum frequency part | QDRII | Soft | Full Rate |  | Component | 1 Chip Select | up to 72 bits | Row | Without ECC | Final | any | None
Stratix® III E (Vcc = 1.1V) | I3 | 300 | compatible with minimum frequency part | QDRII | Soft | Full Rate |  | Component | 1 Chip Select | up to 72 bits | any | Without ECC | Final | any | None
Stratix® III E (Vcc = 1.1V) | I3 | 250 | compatible with minimum frequency part | QDRII | Soft | Full Rate |  | Component | 1 Chip Select | up to 72 bits | Column/Row | Without ECC | Final | any | None
Stratix® III E (Vcc = 1.1V) | C4 | 267 | compatible with minimum frequency part | QDRII | Soft | Full Rate |  | Component | 1 Chip Select | up to 72 bits | Column | Without ECC | Final | any | None
Stratix® III E (Vcc = 1.1V) | C4 | 267 | compatible with minimum frequency part | QDRII | Soft | Full Rate |  | Component | 1 Chip Select | up to 72 bits | Row/Wraparound | Without ECC | Final | any | None
Stratix® III E (Vcc = 1.1V) | C4 | 250 | compatible with minimum frequency part | QDRII | Soft | Full Rate |  | Component | 1 Chip Select | up to 72 bits | Column | Without ECC | Final | any | None
Stratix® III E (Vcc = 1.1V) | C4 | 250 | compatible with minimum frequency part | QDRII | Soft | Full Rate |  | Component | 1 Chip Select | up to 72 bits | Row | Without ECC | Final | any | None
Stratix® III E (Vcc = 1.1V) | C4 | 267 | compatible with minimum frequency part | QDRII | Soft | Full Rate |  | Component | 1 Chip Select | up to 72 bits | any | Without ECC | Final | any | None
Stratix® III E (Vcc = 1.1V) | C4 | 250 | compatible with minimum frequency part | QDRII | Soft | Full Rate |  | Component | 1 Chip Select | up to 72 bits | Column/Row | Without ECC | Final | any | None
Stratix® III E (Vcc = 1.1V) | C4 | 267 | compatible with minimum frequency part | QDRII | Soft | Full Rate |  | Component | 1 Chip Select | up to 72 bits | Column | Without ECC | Final | any | None
Stratix® III E (Vcc = 1.1V) | C4 | 267 | compatible with minimum frequency part | QDRII | Soft | Full Rate |  | Component | 1 Chip Select | up to 72 bits | Row/Wraparound | Without ECC | Final | any | None
Stratix® III E (Vcc = 1.1V) | C4 | 250 | compatible with minimum frequency part | QDRII | Soft | Full Rate |  | Component | 1 Chip Select | up to 72 bits | Column | Without ECC | Final | any | None
Stratix® III E (Vcc = 1.1V) | C4 | 250 | compatible with minimum frequency part | QDRII | Soft | Full Rate |  | Component | 1 Chip Select | up to 72 bits | Row | Without ECC | Final | any | None
Stratix® III E (Vcc = 1.1V) | C4 | 267 | compatible with minimum frequency part | QDRII | Soft | Full Rate |  | Component | 1 Chip Select | up to 72 bits | any | Without ECC | Final | any | None
Stratix® III E (Vcc = 1.1V) | C4 | 250 | compatible with minimum frequency part | QDRII | Soft | Full Rate |  | Component | 1 Chip Select | up to 72 bits | Column/Row | Without ECC | Final | any | None
Stratix® III E (Vcc = 1.1V) | I4 | 267 | compatible with minimum frequency part | QDRII | Soft | Full Rate |  | Component | 1 Chip Select | up to 72 bits | Column | Without ECC | Final | any | None
Stratix® III E (Vcc = 1.1V) | I4 | 267 | compatible with minimum frequency part | QDRII | Soft | Full Rate |  | Component | 1 Chip Select | up to 72 bits | Row/Wraparound | Without ECC | Final | any | None
Stratix® III E (Vcc = 1.1V) | I4 | 250 | compatible with minimum frequency part | QDRII | Soft | Full Rate |  | Component | 1 Chip Select | up to 72 bits | Column | Without ECC | Final | any | None
Stratix® III E (Vcc = 1.1V) | I4 | 250 | compatible with minimum frequency part | QDRII | Soft | Full Rate |  | Component | 1 Chip Select | up to 72 bits | Row | Without ECC | Final | any | None
Stratix® III E (Vcc = 1.1V) | I4 | 267 | compatible with minimum frequency part | QDRII | Soft | Full Rate |  | Component | 1 Chip Select | up to 72 bits | any | Without ECC | Final | any | None
Stratix® III E (Vcc = 1.1V) | I4 | 250 | compatible with minimum frequency part | QDRII | Soft | Full Rate |  | Component | 1 Chip Select | up to 72 bits | Column/Row | Without ECC | Final | any | None
Stratix® III E (Vcc = 1.1V) | I4 | 267 | compatible with minimum frequency part | QDRII | Soft | Full Rate |  | Component | 1 Chip Select | up to 72 bits | Column | Without ECC | Final | any | None
Stratix® III E (Vcc = 1.1V) | I4 | 267 | compatible with minimum frequency part | QDRII | Soft | Full Rate |  | Component | 1 Chip Select | up to 72 bits | Row/Wraparound | Without ECC | Final | any | None
Stratix® III E (Vcc = 1.1V) | I4 | 250 | compatible with minimum frequency part | QDRII | Soft | Full Rate |  | Component | 1 Chip Select | up to 72 bits | Column | Without ECC | Final | any | None
Stratix® III E (Vcc = 1.1V) | I4 | 250 | compatible with minimum frequency part | QDRII | Soft | Full Rate |  | Component | 1 Chip Select | up to 72 bits | Row | Without ECC | Final | any | None
Stratix® III E (Vcc = 1.1V) | I4 | 267 | compatible with minimum frequency part | QDRII | Soft | Full Rate |  | Component | 1 Chip Select | up to 72 bits | any | Without ECC | Final | any | None
Stratix® III E (Vcc = 1.1V) | I4 | 250 | compatible with minimum frequency part | QDRII | Soft | Full Rate |  | Component | 1 Chip Select | up to 72 bits | Column/Row | Without ECC | Final | any | None
Stratix® III E (Vcc = 0.9V) | C4L | 167 | compatible with minimum frequency part | QDRII | Soft | Full Rate |  | Component | 1 Chip Select | up to 72 bits | Column | Without ECC | Final | any | None
Stratix® III E (Vcc = 0.9V) | C4L | 167 | compatible with minimum frequency part | QDRII | Soft | Full Rate |  | Component | 1 Chip Select | up to 72 bits | Row/Wraparound | Without ECC | Final | any | None
Stratix® III E (Vcc = 0.9V) | C4L | 167 | compatible with minimum frequency part | QDRII | Soft | Full Rate |  | Component | 1 Chip Select | up to 72 bits | Column | Without ECC | Final | any | None
Stratix® III E (Vcc = 0.9V) | C4L | 167 | compatible with minimum frequency part | QDRII | Soft | Full Rate |  | Component | 1 Chip Select | up to 72 bits | Row | Without ECC | Final | any | None
Stratix® III E (Vcc = 0.9V) | C4L | 167 | compatible with minimum frequency part | QDRII | Soft | Full Rate |  | Component | 1 Chip Select | up to 72 bits | any | Without ECC | Final | any | None
Stratix® III E (Vcc = 0.9V) | C4L | 167 | compatible with minimum frequency part | QDRII | Soft | Full Rate |  | Component | 1 Chip Select | up to 72 bits | Column/Row | Without ECC | Final | any | None
Stratix® III E (Vcc = 0.9V) | C4L | 167 | compatible with minimum frequency part | QDRII | Soft | Full Rate |  | Component | 1 Chip Select | up to 72 bits | Column | Without ECC | Final | any | None
Stratix® III E (Vcc = 0.9V) | C4L | 167 | compatible with minimum frequency part | QDRII | Soft | Full Rate |  | Component | 1 Chip Select | up to 72 bits | Row/Wraparound | Without ECC | Final | any | None
Stratix® III E (Vcc = 0.9V) | C4L | 167 | compatible with minimum frequency part | QDRII | Soft | Full Rate |  | Component | 1 Chip Select | up to 72 bits | Column | Without ECC | Final | any | None
Stratix® III E (Vcc = 0.9V) | C4L | 167 | compatible with minimum frequency part | QDRII | Soft | Full Rate |  | Component | 1 Chip Select | up to 72 bits | Row | Without ECC | Final | any | None
Stratix® III E (Vcc = 0.9V) | C4L | 167 | compatible with minimum frequency part | QDRII | Soft | Full Rate |  | Component | 1 Chip Select | up to 72 bits | any | Without ECC | Final | any | None
Stratix® III E (Vcc = 0.9V) | C4L | 167 | compatible with minimum frequency part | QDRII | Soft | Full Rate |  | Component | 1 Chip Select | up to 72 bits | Column/Row | Without ECC | Final | any | None
Stratix® III E (Vcc = 1.1V) | C4L | 267 | compatible with minimum frequency part | QDRII | Soft | Full Rate |  | Component | 1 Chip Select | up to 72 bits | Column | Without ECC | Final | any | None
Stratix® III E (Vcc = 1.1V) | C4L | 267 | compatible with minimum frequency part | QDRII | Soft | Full Rate |  | Component | 1 Chip Select | up to 72 bits | Row/Wraparound | Without ECC | Final | any | None
Stratix® III E (Vcc = 1.1V) | C4L | 250 | compatible with minimum frequency part | QDRII | Soft | Full Rate |  | Component | 1 Chip Select | up to 72 bits | Column | Without ECC | Final | any | None
Stratix® III E (Vcc = 1.1V) | C4L | 250 | compatible with minimum frequency part | QDRII | Soft | Full Rate |  | Component | 1 Chip Select | up to 72 bits | Row | Without ECC | Final | any | None
Stratix® III E (Vcc = 1.1V) | C4L | 267 | compatible with minimum frequency part | QDRII | Soft | Full Rate |  | Component | 1 Chip Select | up to 72 bits | any | Without ECC | Final | any | None
Stratix® III E (Vcc = 1.1V) | C4L | 250 | compatible with minimum frequency part | QDRII | Soft | Full Rate |  | Component | 1 Chip Select | up to 72 bits | Column/Row | Without ECC | Final | any | None
Stratix® III E (Vcc = 1.1V) | C4L | 267 | compatible with minimum frequency part | QDRII | Soft | Full Rate |  | Component | 1 Chip Select | up to 72 bits | Column | Without ECC | Final | any | None
Stratix® III E (Vcc = 1.1V) | C4L | 267 | compatible with minimum frequency part | QDRII | Soft | Full Rate |  | Component | 1 Chip Select | up to 72 bits | Row/Wraparound | Without ECC | Final | any | None
Stratix® III E (Vcc = 1.1V) | C4L | 250 | compatible with minimum frequency part | QDRII | Soft | Full Rate |  | Component | 1 Chip Select | up to 72 bits | Column | Without ECC | Final | any | None
Stratix® III E (Vcc = 1.1V) | C4L | 250 | compatible with minimum frequency part | QDRII | Soft | Full Rate |  | Component | 1 Chip Select | up to 72 bits | Row | Without ECC | Final | any | None
Stratix® III E (Vcc = 1.1V) | C4L | 267 | compatible with minimum frequency part | QDRII | Soft | Full Rate |  | Component | 1 Chip Select | up to 72 bits | any | Without ECC | Final | any | None
Stratix® III E (Vcc = 1.1V) | C4L | 250 | compatible with minimum frequency part | QDRII | Soft | Full Rate |  | Component | 1 Chip Select | up to 72 bits | Column/Row | Without ECC | Final | any | None
Stratix® III E (Vcc = 0.9V) | I4L | 167 | compatible with minimum frequency part | QDRII | Soft | Full Rate |  | Component | 1 Chip Select | up to 72 bits | Column | Without ECC | Final | any | None
Stratix® III E (Vcc = 0.9V) | I4L | 167 | compatible with minimum frequency part | QDRII | Soft | Full Rate |  | Component | 1 Chip Select | up to 72 bits | Row/Wraparound | Without ECC | Final | any | None
Stratix® III E (Vcc = 0.9V) | I4L | 167 | compatible with minimum frequency part | QDRII | Soft | Full Rate |  | Component | 1 Chip Select | up to 72 bits | Column | Without ECC | Final | any | None
Stratix® III E (Vcc = 0.9V) | I4L | 167 | compatible with minimum frequency part | QDRII | Soft | Full Rate |  | Component | 1 Chip Select | up to 72 bits | Row | Without ECC | Final | any | None
Stratix® III E (Vcc = 0.9V) | I4L | 167 | compatible with minimum frequency part | QDRII | Soft | Full Rate |  | Component | 1 Chip Select | up to 72 bits | any | Without ECC | Final | any | None
Stratix® III E (Vcc = 0.9V) | I4L | 167 | compatible with minimum frequency part | QDRII | Soft | Full Rate |  | Component | 1 Chip Select | up to 72 bits | Column/Row | Without ECC | Final | any | None
Stratix® III E (Vcc = 0.9V) | I4L | 167 | compatible with minimum frequency part | QDRII | Soft | Full Rate |  | Component | 1 Chip Select | up to 72 bits | Column | Without ECC | Final | any | None
Stratix® III E (Vcc = 0.9V) | I4L | 167 | compatible with minimum frequency part | QDRII | Soft | Full Rate |  | Component | 1 Chip Select | up to 72 bits | Row/Wraparound | Without ECC | Final | any | None
Stratix® III E (Vcc = 0.9V) | I4L | 167 | compatible with minimum frequency part | QDRII | Soft | Full Rate |  | Component | 1 Chip Select | up to 72 bits | Column | Without ECC | Final | any | None
Stratix® III E (Vcc = 0.9V) | I4L | 167 | compatible with minimum frequency part | QDRII | Soft | Full Rate |  | Component | 1 Chip Select | up to 72 bits | Row | Without ECC | Final | any | None
Stratix® III E (Vcc = 0.9V) | I4L | 167 | compatible with minimum frequency part | QDRII | Soft | Full Rate |  | Component | 1 Chip Select | up to 72 bits | any | Without ECC | Final | any | None
Stratix® III E (Vcc = 0.9V) | I4L | 167 | compatible with minimum frequency part | QDRII | Soft | Full Rate |  | Component | 1 Chip Select | up to 72 bits | Column/Row | Without ECC | Final | any | None
Stratix® III E (Vcc = 1.1V) | I4L | 267 | compatible with minimum frequency part | QDRII | Soft | Full Rate |  | Component | 1 Chip Select | up to 72 bits | Column | Without ECC | Final | any | None
Stratix® III E (Vcc = 1.1V) | I4L | 267 | compatible with minimum frequency part | QDRII | Soft | Full Rate |  | Component | 1 Chip Select | up to 72 bits | Row/Wraparound | Without ECC | Final | any | None
Stratix® III E (Vcc = 1.1V) | I4L | 250 | compatible with minimum frequency part | QDRII | Soft | Full Rate |  | Component | 1 Chip Select | up to 72 bits | Column | Without ECC | Final | any | None
Stratix® III E (Vcc = 1.1V) | I4L | 250 | compatible with minimum frequency part | QDRII | Soft | Full Rate |  | Component | 1 Chip Select | up to 72 bits | Row | Without ECC | Final | any | None
Stratix® III E (Vcc = 1.1V) | I4L | 267 | compatible with minimum frequency part | QDRII | Soft | Full Rate |  | Component | 1 Chip Select | up to 72 bits | any | Without ECC | Final | any | None
Stratix® III E (Vcc = 1.1V) | I4L | 250 | compatible with minimum frequency part | QDRII | Soft | Full Rate |  | Component | 1 Chip Select | up to 72 bits | Column/Row | Without ECC | Final | any | None
Stratix® III E (Vcc = 1.1V) | I4L | 267 | compatible with minimum frequency part | QDRII | Soft | Full Rate |  | Component | 1 Chip Select | up to 72 bits | Column | Without ECC | Final | any | None
Stratix® III E (Vcc = 1.1V) | I4L | 267 | compatible with minimum frequency part | QDRII | Soft | Full Rate |  | Component | 1 Chip Select | up to 72 bits | Row/Wraparound | Without ECC | Final | any | None
Stratix® III E (Vcc = 1.1V) | I4L | 250 | compatible with minimum frequency part | QDRII | Soft | Full Rate |  | Component | 1 Chip Select | up to 72 bits | Column | Without ECC | Final | any | None
Stratix® III E (Vcc = 1.1V) | I4L | 250 | compatible with minimum frequency part | QDRII | Soft | Full Rate |  | Component | 1 Chip Select | up to 72 bits | Row | Without ECC | Final | any | None
Stratix® III E (Vcc = 1.1V) | I4L | 267 | compatible with minimum frequency part | QDRII | Soft | Full Rate |  | Component | 1 Chip Select | up to 72 bits | any | Without ECC | Final | any | None
Stratix® III E (Vcc = 1.1V) | I4L | 250 | compatible with minimum frequency part | QDRII | Soft | Full Rate |  | Component | 1 Chip Select | up to 72 bits | Column/Row | Without ECC | Final | any | None
Stratix® III E (Vcc = 1.1V) | C2 | 300 | compatible with minimum frequency part | QDRII+ | Soft | Full Rate |  | Component | 1 Chip Select | up to 72 bits | Column | Without ECC | Final | any | None
Stratix® III E (Vcc = 1.1V) | C2 | 300 | compatible with minimum frequency part | QDRII+ | Soft | Full Rate |  | Component | 1 Chip Select | up to 72 bits | Row/Wraparound | Without ECC | Final | any | None
Stratix® III E (Vcc = 1.1V) | C2 | 300 | compatible with minimum frequency part | QDRII+ | Soft | Full Rate |  | Component | 1 Chip Select | up to 72 bits | Column | Without ECC | Final | any | None
Stratix® III E (Vcc = 1.1V) | C2 | 300 | compatible with minimum frequency part | QDRII+ | Soft | Full Rate |  | Component | 1 Chip Select | up to 72 bits | Row | Without ECC | Final | any | None
Stratix® III E (Vcc = 1.1V) | C2 | 300 | compatible with minimum frequency part | QDRII+ | Soft | Full Rate |  | Component | 1 Chip Select | up to 72 bits | any | Without ECC | Final | any | None
Stratix® III E (Vcc = 1.1V) | C2 | 300 | compatible with minimum frequency part | QDRII+ | Soft | Full Rate |  | Component | 1 Chip Select | up to 72 bits | Column/Row | Without ECC | Final | any | None
Stratix® III E (Vcc = 1.1V) | C2 | 300 | compatible with minimum frequency part | QDRII+ | Soft | Full Rate |  | Component | 1 Chip Select | up to 72 bits | Column | Without ECC | Final | any | None
Stratix® III E (Vcc = 1.1V) | C2 | 300 | compatible with minimum frequency part | QDRII+ | Soft | Full Rate |  | Component | 1 Chip Select | up to 72 bits | Row/Wraparound | Without ECC | Final | any | None
Stratix® III E (Vcc = 1.1V) | C2 | 300 | compatible with minimum frequency part | QDRII+ | Soft | Full Rate |  | Component | 1 Chip Select | up to 72 bits | Column | Without ECC | Final | any | None
Stratix® III E (Vcc = 1.1V) | C2 | 300 | compatible with minimum frequency part | QDRII+ | Soft | Full Rate |  | Component | 1 Chip Select | up to 72 bits | Row | Without ECC | Final | any | None
Stratix® III E (Vcc = 1.1V) | C2 | 300 | compatible with minimum frequency part | QDRII+ | Soft | Full Rate |  | Component | 1 Chip Select | up to 72 bits | any | Without ECC | Final | any | None
Stratix® III E (Vcc = 1.1V) | C2 | 300 | compatible with minimum frequency part | QDRII+ | Soft | Full Rate |  | Component | 1 Chip Select | up to 72 bits | Column/Row | Without ECC | Final | any | None
Stratix® III E (Vcc = 1.1V) | C3 | 300 | compatible with minimum frequency part | QDRII+ | Soft | Full Rate |  | Component | 1 Chip Select | up to 72 bits | Column | Without ECC | Final | any | None
Stratix® III E (Vcc = 1.1V) | C3 | 300 | compatible with minimum frequency part | QDRII+ | Soft | Full Rate |  | Component | 1 Chip Select | up to 72 bits | Row/Wraparound | Without ECC | Final | any | None
Stratix® III E (Vcc = 1.1V) | C3 | 250 | compatible with minimum frequency part | QDRII+ | Soft | Full Rate |  | Component | 1 Chip Select | up to 72 bits | Column | Without ECC | Final | any | None
Stratix® III E (Vcc = 1.1V) | C3 | 250 | compatible with minimum frequency part | QDRII+ | Soft | Full Rate |  | Component | 1 Chip Select | up to 72 bits | Row | Without ECC | Final | any | None
Stratix® III E (Vcc = 1.1V) | C3 | 300 | compatible with minimum frequency part | QDRII+ | Soft | Full Rate |  | Component | 1 Chip Select | up to 72 bits | any | Without ECC | Final | any | None
Stratix® III E (Vcc = 1.1V) | C3 | 250 | compatible with minimum frequency part | QDRII+ | Soft | Full Rate |  | Component | 1 Chip Select | up to 72 bits | Column/Row | Without ECC | Final | any | None
Stratix® III E (Vcc = 1.1V) | C3 | 300 | compatible with minimum frequency part | QDRII+ | Soft | Full Rate |  | Component | 1 Chip Select | up to 72 bits | Column | Without ECC | Final | any | None
Stratix® III E (Vcc = 1.1V) | C3 | 300 | compatible with minimum frequency part | QDRII+ | Soft | Full Rate |  | Component | 1 Chip Select | up to 72 bits | Row/Wraparound | Without ECC | Final | any | None
Stratix® III E (Vcc = 1.1V) | C3 | 250 | compatible with minimum frequency part | QDRII+ | Soft | Full Rate |  | Component | 1 Chip Select | up to 72 bits | Column | Without ECC | Final | any | None
Stratix® III E (Vcc = 1.1V) | C3 | 250 | compatible with minimum frequency part | QDRII+ | Soft | Full Rate |  | Component | 1 Chip Select | up to 72 bits | Row | Without ECC | Final | any | None
Stratix® III E (Vcc = 1.1V) | C3 | 300 | compatible with minimum frequency part | QDRII+ | Soft | Full Rate |  | Component | 1 Chip Select | up to 72 bits | any | Without ECC | Final | any | None
Stratix® III E (Vcc = 1.1V) | C3 | 250 | compatible with minimum frequency part | QDRII+ | Soft | Full Rate |  | Component | 1 Chip Select | up to 72 bits | Column/Row | Without ECC | Final | any | None
Stratix® III E (Vcc = 1.1V) | I3 | 300 | compatible with minimum frequency part | QDRII+ | Soft | Full Rate |  | Component | 1 Chip Select | up to 72 bits | Column | Without ECC | Final | any | None
Stratix® III E (Vcc = 1.1V) | I3 | 300 | compatible with minimum frequency part | QDRII+ | Soft | Full Rate |  | Component | 1 Chip Select | up to 72 bits | Row/Wraparound | Without ECC | Final | any | None
Stratix® III E (Vcc = 1.1V) | I3 | 250 | compatible with minimum frequency part | QDRII+ | Soft | Full Rate |  | Component | 1 Chip Select | up to 72 bits | Column | Without ECC | Final | any | None
Stratix® III E (Vcc = 1.1V) | I3 | 250 | compatible with minimum frequency part | QDRII+ | Soft | Full Rate |  | Component | 1 Chip Select | up to 72 bits | Row | Without ECC | Final | any | None
Stratix® III E (Vcc = 1.1V) | I3 | 300 | compatible with minimum frequency part | QDRII+ | Soft | Full Rate |  | Component | 1 Chip Select | up to 72 bits | any | Without ECC | Final | any | None
Stratix® III E (Vcc = 1.1V) | I3 | 250 | compatible with minimum frequency part | QDRII+ | Soft | Full Rate |  | Component | 1 Chip Select | up to 72 bits | Column/Row | Without ECC | Final | any | None
Stratix® III E (Vcc = 1.1V) | I3 | 300 | compatible with minimum frequency part | QDRII+ | Soft | Full Rate |  | Component | 1 Chip Select | up to 72 bits | Column | Without ECC | Final | any | None
Stratix® III E (Vcc = 1.1V) | I3 | 300 | compatible with minimum frequency part | QDRII+ | Soft | Full Rate |  | Component | 1 Chip Select | up to 72 bits | Row/Wraparound | Without ECC | Final | any | None
Stratix® III E (Vcc = 1.1V) | I3 | 250 | compatible with minimum frequency part | QDRII+ | Soft | Full Rate |  | Component | 1 Chip Select | up to 72 bits | Column | Without ECC | Final | any | None
Stratix® III E (Vcc = 1.1V) | I3 | 250 | compatible with minimum frequency part | QDRII+ | Soft | Full Rate |  | Component | 1 Chip Select | up to 72 bits | Row | Without ECC | Final | any | None
Stratix® III E (Vcc = 1.1V) | I3 | 300 | compatible with minimum frequency part | QDRII+ | Soft | Full Rate |  | Component | 1 Chip Select | up to 72 bits | any | Without ECC | Final | any | None
Stratix® III E (Vcc = 1.1V) | I3 | 250 | compatible with minimum frequency part | QDRII+ | Soft | Full Rate |  | Component | 1 Chip Select | up to 72 bits | Column/Row | Without ECC | Final | any | None
Stratix® III E (Vcc = 1.1V) | C4 | 267 | compatible with minimum frequency part | QDRII+ | Soft | Full Rate |  | Component | 1 Chip Select | up to 72 bits | Column | Without ECC | Final | any | None
Stratix® III E (Vcc = 1.1V) | C4 | 267 | compatible with minimum frequency part | QDRII+ | Soft | Full Rate |  | Component | 1 Chip Select | up to 72 bits | Row/Wraparound | Without ECC | Final | any | None
Stratix® III E (Vcc = 1.1V) | C4 | 250 | compatible with minimum frequency part | QDRII+ | Soft | Full Rate |  | Component | 1 Chip Select | up to 72 bits | Column | Without ECC | Final | any | None
Stratix® III E (Vcc = 1.1V) | C4 | 250 | compatible with minimum frequency part | QDRII+ | Soft | Full Rate |  | Component | 1 Chip Select | up to 72 bits | Row | Without ECC | Final | any | None
Stratix® III E (Vcc = 1.1V) | C4 | 267 | compatible with minimum frequency part | QDRII+ | Soft | Full Rate |  | Component | 1 Chip Select | up to 72 bits | any | Without ECC | Final | any | None
Stratix® III E (Vcc = 1.1V) | C4 | 250 | compatible with minimum frequency part | QDRII+ | Soft | Full Rate |  | Component | 1 Chip Select | up to 72 bits | Column/Row | Without ECC | Final | any | None
Stratix® III E (Vcc = 1.1V) | C4 | 267 | compatible with minimum frequency part | QDRII+ | Soft | Full Rate |  | Component | 1 Chip Select | up to 72 bits | Column | Without ECC | Final | any | None
Stratix® III E (Vcc = 1.1V) | C4 | 267 | compatible with minimum frequency part | QDRII+ | Soft | Full Rate |  | Component | 1 Chip Select | up to 72 bits | Row/Wraparound | Without ECC | Final | any | None
Stratix® III E (Vcc = 1.1V) | C4 | 250 | compatible with minimum frequency part | QDRII+ | Soft | Full Rate |  | Component | 1 Chip Select | up to 72 bits | Column | Without ECC | Final | any | None
Stratix® III E (Vcc = 1.1V) | C4 | 250 | compatible with minimum frequency part | QDRII+ | Soft | Full Rate |  | Component | 1 Chip Select | up to 72 bits | Row | Without ECC | Final | any | None
Stratix® III E (Vcc = 1.1V) | C4 | 267 | compatible with minimum frequency part | QDRII+ | Soft | Full Rate |  | Component | 1 Chip Select | up to 72 bits | any | Without ECC | Final | any | None
Stratix® III E (Vcc = 1.1V) | C4 | 250 | compatible with minimum frequency part | QDRII+ | Soft | Full Rate |  | Component | 1 Chip Select | up to 72 bits | Column/Row | Without ECC | Final | any | None
Stratix® III E (Vcc = 1.1V) | I4 | 267 | compatible with minimum frequency part | QDRII+ | Soft | Full Rate |  | Component | 1 Chip Select | up to 72 bits | Column | Without ECC | Final | any | None
Stratix® III E (Vcc = 1.1V) | I4 | 267 | compatible with minimum frequency part | QDRII+ | Soft | Full Rate |  | Component | 1 Chip Select | up to 72 bits | Row/Wraparound | Without ECC | Final | any | None
Stratix® III E (Vcc = 1.1V) | I4 | 250 | compatible with minimum frequency part | QDRII+ | Soft | Full Rate |  | Component | 1 Chip Select | up to 72 bits | Column | Without ECC | Final | any | None
Stratix® III E (Vcc = 1.1V) | I4 | 250 | compatible with minimum frequency part | QDRII+ | Soft | Full Rate |  | Component | 1 Chip Select | up to 72 bits | Row | Without ECC | Final | any | None
Stratix® III E (Vcc = 1.1V) | I4 | 267 | compatible with minimum frequency part | QDRII+ | Soft | Full Rate |  | Component | 1 Chip Select | up to 72 bits | any | Without ECC | Final | any | None
Stratix® III E (Vcc = 1.1V) | I4 | 250 | compatible with minimum frequency part | QDRII+ | Soft | Full Rate |  | Component | 1 Chip Select | up to 72 bits | Column/Row | Without ECC | Final | any | None
Stratix® III E (Vcc = 1.1V) | I4 | 267 | compatible with minimum frequency part | QDRII+ | Soft | Full Rate |  | Component | 1 Chip Select | up to 72 bits | Column | Without ECC | Final | any | None
Stratix® III E (Vcc = 1.1V) | I4 | 267 | compatible with minimum frequency part | QDRII+ | Soft | Full Rate |  | Component | 1 Chip Select | up to 72 bits | Row/Wraparound | Without ECC | Final | any | None
Stratix® III E (Vcc = 1.1V) | I4 | 250 | compatible with minimum frequency part | QDRII+ | Soft | Full Rate |  | Component | 1 Chip Select | up to 72 bits | Column | Without ECC | Final | any | None
Stratix® III E (Vcc = 1.1V) | I4 | 250 | compatible with minimum frequency part | QDRII+ | Soft | Full Rate |  | Component | 1 Chip Select | up to 72 bits | Row | Without ECC | Final | any | None
Stratix® III E (Vcc = 1.1V) | I4 | 267 | compatible with minimum frequency part | QDRII+ | Soft | Full Rate |  | Component | 1 Chip Select | up to 72 bits | any | Without ECC | Final | any | None
Stratix® III E (Vcc = 1.1V) | I4 | 250 | compatible with minimum frequency part | QDRII+ | Soft | Full Rate |  | Component | 1 Chip Select | up to 72 bits | Column/Row | Without ECC | Final | any | None
Stratix® III E (Vcc = 0.9V) | C4L | 167 | compatible with minimum frequency part | QDRII+ | Soft | Full Rate |  | Component | 1 Chip Select | up to 72 bits | Column | Without ECC | Final | any | None
Stratix® III E (Vcc = 0.9V) | C4L | 167 | compatible with minimum frequency part | QDRII+ | Soft | Full Rate |  | Component | 1 Chip Select | up to 72 bits | Row/Wraparound | Without ECC | Final | any | None
Stratix® III E (Vcc = 0.9V) | C4L | 167 | compatible with minimum frequency part | QDRII+ | Soft | Full Rate |  | Component | 1 Chip Select | up to 72 bits | Column | Without ECC | Final | any | None
Stratix® III E (Vcc = 0.9V) | C4L | 167 | compatible with minimum frequency part | QDRII+ | Soft | Full Rate |  | Component | 1 Chip Select | up to 72 bits | Row | Without ECC | Final | any | None
Stratix® III E (Vcc = 0.9V) | C4L | 167 | compatible with minimum frequency part | QDRII+ | Soft | Full Rate |  | Component | 1 Chip Select | up to 72 bits | any | Without ECC | Final | any | None
Stratix® III E (Vcc = 0.9V) | C4L | 167 | compatible with minimum frequency part | QDRII+ | Soft | Full Rate |  | Component | 1 Chip Select | up to 72 bits | Column/Row | Without ECC | Final | any | None
Stratix® III E (Vcc = 0.9V) | C4L | 167 | compatible with minimum frequency part | QDRII+ | Soft | Full Rate |  | Component | 1 Chip Select | up to 72 bits | Column | Without ECC | Final | any | None
Stratix® III E (Vcc = 0.9V) | C4L | 167 | compatible with minimum frequency part | QDRII+ | Soft | Full Rate |  | Component | 1 Chip Select | up to 72 bits | Row/Wraparound | Without ECC | Final | any | None
Stratix® III E (Vcc = 0.9V) | C4L | 167 | compatible with minimum frequency part | QDRII+ | Soft | Full Rate |  | Component | 1 Chip Select | up to 72 bits | Column | Without ECC | Final | any | None
Stratix® III E (Vcc = 0.9V) | C4L | 167 | compatible with minimum frequency part | QDRII+ | Soft | Full Rate |  | Component | 1 Chip Select | up to 72 bits | Row | Without ECC | Final | any | None
Stratix® III E (Vcc = 0.9V) | C4L | 167 | compatible with minimum frequency part | QDRII+ | Soft | Full Rate |  | Component | 1 Chip Select | up to 72 bits | any | Without ECC | Final | any | None
Stratix® III E (Vcc = 0.9V) | C4L | 167 | compatible with minimum frequency part | QDRII+ | Soft | Full Rate |  | Component | 1 Chip Select | up to 72 bits | Column/Row | Without ECC | Final | any | None
Stratix® III E (Vcc = 1.1V) | C4L | 267 | compatible with minimum frequency part | QDRII+ | Soft | Full Rate |  | Component | 1 Chip Select | up to 72 bits | Column | Without ECC | Final | any | None
Stratix® III E (Vcc = 1.1V) | C4L | 267 | compatible with minimum frequency part | QDRII+ | Soft | Full Rate |  | Component | 1 Chip Select | up to 72 bits | Row/Wraparound | Without ECC | Final | any | None
Stratix® III E (Vcc = 1.1V) | C4L | 250 | compatible with minimum frequency part | QDRII+ | Soft | Full Rate |  | Component | 1 Chip Select | up to 72 bits | Column | Without ECC | Final | any | None
Stratix® III E (Vcc = 1.1V) | C4L | 250 | compatible with minimum frequency part | QDRII+ | Soft | Full Rate |  | Component | 1 Chip Select | up to 72 bits | Row | Without ECC | Final | any | None
Stratix® III E (Vcc = 1.1V) | C4L | 267 | compatible with minimum frequency part | QDRII+ | Soft | Full Rate |  | Component | 1 Chip Select | up to 72 bits | any | Without ECC | Final | any | None
Stratix® III E (Vcc = 1.1V) | C4L | 250 | compatible with minimum frequency part | QDRII+ | Soft | Full Rate |  | Component | 1 Chip Select | up to 72 bits | Column/Row | Without ECC | Final | any | None
Stratix® III E (Vcc = 1.1V) | C4L | 267 | compatible with minimum frequency part | QDRII+ | Soft | Full Rate |  | Component | 1 Chip Select | up to 72 bits | Column | Without ECC | Final | any | None
Stratix® III E (Vcc = 1.1V) | C4L | 267 | compatible with minimum frequency part | QDRII+ | Soft | Full Rate |  | Component | 1 Chip Select | up to 72 bits | Row/Wraparound | Without ECC | Final | any | None
Stratix® III E (Vcc = 1.1V) | C4L | 250 | compatible with minimum frequency part | QDRII+ | Soft | Full Rate |  | Component | 1 Chip Select | up to 72 bits | Column | Without ECC | Final | any | None
Stratix® III E (Vcc = 1.1V) | C4L | 250 | compatible with minimum frequency part | QDRII+ | Soft | Full Rate |  | Component | 1 Chip Select | up to 72 bits | Row | Without ECC | Final | any | None
Stratix® III E (Vcc = 1.1V) | C4L | 267 | compatible with minimum frequency part | QDRII+ | Soft | Full Rate |  | Component | 1 Chip Select | up to 72 bits | any | Without ECC | Final | any | None
Stratix® III E (Vcc = 1.1V) | C4L | 250 | compatible with minimum frequency part | QDRII+ | Soft | Full Rate |  | Component | 1 Chip Select | up to 72 bits | Column/Row | Without ECC | Final | any | None
Stratix® III E (Vcc = 0.9V) | I4L | 167 | compatible with minimum frequency part | QDRII+ | Soft | Full Rate |  | Component | 1 Chip Select | up to 72 bits | Column | Without ECC | Final | any | None
Stratix® III E (Vcc = 0.9V) | I4L | 167 | compatible with minimum frequency part | QDRII+ | Soft | Full Rate |  | Component | 1 Chip Select | up to 72 bits | Row/Wraparound | Without ECC | Final | any | None
Stratix® III E (Vcc = 0.9V) | I4L | 167 | compatible with minimum frequency part | QDRII+ | Soft | Full Rate |  | Component | 1 Chip Select | up to 72 bits | Column | Without ECC | Final | any | None
Stratix® III E (Vcc = 0.9V) | I4L | 167 | compatible with minimum frequency part | QDRII+ | Soft | Full Rate |  | Component | 1 Chip Select | up to 72 bits | Row | Without ECC | Final | any | None
Stratix® III E (Vcc = 0.9V) | I4L | 167 | compatible with minimum frequency part | QDRII+ | Soft | Full Rate |  | Component | 1 Chip Select | up to 72 bits | any | Without ECC | Final | any | None
Stratix® III E (Vcc = 0.9V) | I4L | 167 | compatible with minimum frequency part | QDRII+ | Soft | Full Rate |  | Component | 1 Chip Select | up to 72 bits | Column/Row | Without ECC | Final | any | None
Stratix® III E (Vcc = 0.9V) | I4L | 167 | compatible with minimum frequency part | QDRII+ | Soft | Full Rate |  | Component | 1 Chip Select | up to 72 bits | Column | Without ECC | Final | any | None
Stratix® III E (Vcc = 0.9V) | I4L | 167 | compatible with minimum frequency part | QDRII+ | Soft | Full Rate |  | Component | 1 Chip Select | up to 72 bits | Row/Wraparound | Without ECC | Final | any | None
Stratix® III E (Vcc = 0.9V) | I4L | 167 | compatible with minimum frequency part | QDRII+ | Soft | Full Rate |  | Component | 1 Chip Select | up to 72 bits | Column | Without ECC | Final | any | None
Stratix® III E (Vcc = 0.9V) | I4L | 167 | compatible with minimum frequency part | QDRII+ | Soft | Full Rate |  | Component | 1 Chip Select | up to 72 bits | Row | Without ECC | Final | any | None
Stratix® III E (Vcc = 0.9V) | I4L | 167 | compatible with minimum frequency part | QDRII+ | Soft | Full Rate |  | Component | 1 Chip Select | up to 72 bits | any | Without ECC | Final | any | None
Stratix® III E (Vcc = 0.9V) | I4L | 167 | compatible with minimum frequency part | QDRII+ | Soft | Full Rate |  | Component | 1 Chip Select | up to 72 bits | Column/Row | Without ECC | Final | any | None
Stratix® III E (Vcc = 1.1V) | I4L | 267 | compatible with minimum frequency part | QDRII+ | Soft | Full Rate |  | Component | 1 Chip Select | up to 72 bits | Column | Without ECC | Final | any | None
Stratix® III E (Vcc = 1.1V) | I4L | 267 | compatible with minimum frequency part | QDRII+ | Soft | Full Rate |  | Component | 1 Chip Select | up to 72 bits | Row/Wraparound | Without ECC | Final | any | None
Stratix® III E (Vcc = 1.1V) | I4L | 250 | compatible with minimum frequency part | QDRII+ | Soft | Full Rate |  | Component | 1 Chip Select | up to 72 bits | Column | Without ECC | Final | any | None
Stratix® III E (Vcc = 1.1V) | I4L | 250 | compatible with minimum frequency part | QDRII+ | Soft | Full Rate |  | Component | 1 Chip Select | up to 72 bits | Row | Without ECC | Final | any | None
Stratix® III E (Vcc = 1.1V) | I4L | 267 | compatible with minimum frequency part | QDRII+ | Soft | Full Rate |  | Component | 1 Chip Select | up to 72 bits | any | Without ECC | Final | any | None
Stratix® III E (Vcc = 1.1V) | I4L | 250 | compatible with minimum frequency part | QDRII+ | Soft | Full Rate |  | Component | 1 Chip Select | up to 72 bits | Column/Row | Without ECC | Final | any | None
Stratix® III E (Vcc = 1.1V) | I4L | 267 | compatible with minimum frequency part | QDRII+ | Soft | Full Rate |  | Component | 1 Chip Select | up to 72 bits | Column | Without ECC | Final | any | None
Stratix® III E (Vcc = 1.1V) | I4L | 267 | compatible with minimum frequency part | QDRII+ | Soft | Full Rate |  | Component | 1 Chip Select | up to 72 bits | Row/Wraparound | Without ECC | Final | any | None
Stratix® III E (Vcc = 1.1V) | I4L | 250 | compatible with minimum frequency part | QDRII+ | Soft | Full Rate |  | Component | 1 Chip Select | up to 72 bits | Column | Without ECC | Final | any | None
Stratix® III E (Vcc = 1.1V) | I4L | 250 | compatible with minimum frequency part | QDRII+ | Soft | Full Rate |  | Component | 1 Chip Select | up to 72 bits | Row | Without ECC | Final | any | None
Stratix® III E (Vcc = 1.1V) | I4L | 267 | compatible with minimum frequency part | QDRII+ | Soft | Full Rate |  | Component | 1 Chip Select | up to 72 bits | any | Without ECC | Final | any | None
Stratix® III E (Vcc = 1.1V) | I4L | 250 | compatible with minimum frequency part | QDRII+ | Soft | Full Rate |  | Component | 1 Chip Select | up to 72 bits | Column/Row | Without ECC | Final | any | None
Stratix® III E (Vcc = 1.1V) | C2 | 300 | compatible with minimum frequency part | RLDRAMII | Soft | Full Rate |  | Component | 1 Chip Select | up to 72 bits | Column | Without ECC | Final | any | No multiplexed addressing support.
Stratix® III E (Vcc = 1.1V) | C2 | 300 | compatible with minimum frequency part | RLDRAMII | Soft | Full Rate |  | Component | 1 Chip Select | up to 72 bits | Row/Wraparound | Without ECC | Final | any | No multiplexed addressing support.
Stratix® III E (Vcc = 1.1V) | C2 | 300 | compatible with minimum frequency part | RLDRAMII | Soft | Full Rate |  | Component | 1 Chip Select | up to 72 bits | Column/Row/Wraparound | Without ECC | Final | any | No multiplexed addressing support.
Stratix® III E (Vcc = 1.1V) | C2 | 300 | compatible with minimum frequency part | RLDRAMII | Soft | Full Rate |  | Component | 1 Chip Select | up to 72 bits | Column | Without ECC | Final | any | No multiplexed addressing support.
Stratix® III E (Vcc = 1.1V) | C2 | 300 | compatible with minimum frequency part | RLDRAMII | Soft | Full Rate |  | Component | 1 Chip Select | up to 72 bits | Row/Wraparound | Without ECC | Final | any | No multiplexed addressing support.
Stratix® III E (Vcc = 1.1V) | C2 | 300 | compatible with minimum frequency part | RLDRAMII | Soft | Full Rate |  | Component | 1 Chip Select | up to 72 bits | Column/Row/Wraparound | Without ECC | Final | any | No multiplexed addressing support.
Stratix® III E (Vcc = 1.1V) | C2 | 300 | compatible with minimum frequency part | RLDRAMII | Soft | Full Rate |  | Component | 1 Chip Select | up to 72 bits | Column | Without ECC | Final | any | No multiplexed addressing support.
Stratix® III E (Vcc = 1.1V) | C2 | 300 | compatible with minimum frequency part | RLDRAMII | Soft | Full Rate |  | Component | 1 Chip Select | up to 72 bits | Row/Wraparound | Without ECC | Final | any | No multiplexed addressing support.
Stratix® III E (Vcc = 1.1V) | C2 | 300 | compatible with minimum frequency part | RLDRAMII | Soft | Full Rate |  | Component | 1 Chip Select | up to 72 bits | Column/Row/Wraparound | Without ECC | Final | any | No multiplexed addressing support.
Stratix® III E (Vcc = 1.1V) | C3 | 275 | compatible with minimum frequency part | RLDRAMII | Soft | Full Rate |  | Component | 1 Chip Select | up to 72 bits | Column | Without ECC | Final | any | No multiplexed addressing support.
Stratix® III E (Vcc = 1.1V) | C3 | 275 | compatible with minimum frequency part | RLDRAMII | Soft | Full Rate |  | Component | 1 Chip Select | up to 72 bits | Row/Wraparound | Without ECC | Final | any | No multiplexed addressing support.
Stratix® III E (Vcc = 1.1V) | C3 | 275 | compatible with minimum frequency part | RLDRAMII | Soft | Full Rate |  | Component | 1 Chip Select | up to 72 bits | Column/Row/Wraparound | Without ECC | Final | any | No multiplexed addressing support.
Stratix® III E (Vcc = 1.1V) | C3 | 275 | compatible with minimum frequency part | RLDRAMII | Soft | Full Rate |  | Component | 1 Chip Select | up to 72 bits | Column | Without ECC | Final | any | No multiplexed addressing support.
Stratix® III E (Vcc = 1.1V) | C3 | 275 | compatible with minimum frequency part | RLDRAMII | Soft | Full Rate |  | Component | 1 Chip Select | up to 72 bits | Row/Wraparound | Without ECC | Final | any | No multiplexed addressing support.
Stratix® III E (Vcc = 1.1V) | C3 | 275 | compatible with minimum frequency part | RLDRAMII | Soft | Full Rate |  | Component | 1 Chip Select | up to 72 bits | Column/Row/Wraparound | Without ECC | Final | any | No multiplexed addressing support.
Stratix® III E (Vcc = 1.1V) | C3 | 275 | compatible with minimum frequency part | RLDRAMII | Soft | Full Rate |  | Component | 1 Chip Select | up to 72 bits | Column | Without ECC | Final | any | No multiplexed addressing support.
Stratix® III E (Vcc = 1.1V) | C3 | 275 | compatible with minimum frequency part | RLDRAMII | Soft | Full Rate |  | Component | 1 Chip Select | up to 72 bits | Row/Wraparound | Without ECC | Final | any | No multiplexed addressing support.
Stratix® III E (Vcc = 1.1V) | C3 | 275 | compatible with minimum frequency part | RLDRAMII | Soft | Full Rate |  | Component | 1 Chip Select | up to 72 bits | Column/Row/Wraparound | Without ECC | Final | any | No multiplexed addressing support.
Stratix® III E (Vcc = 1.1V) | I3 | 275 | compatible with minimum frequency part | RLDRAMII | Soft | Full Rate |  | Component | 1 Chip Select | up to 72 bits | Column | Without ECC | Final | any | No multiplexed addressing support.
Stratix® III E (Vcc = 1.1V) | I3 | 275 | compatible with minimum frequency part | RLDRAMII | Soft | Full Rate |  | Component | 1 Chip Select | up to 72 bits | Row/Wraparound | Without ECC | Final | any | No multiplexed addressing support.
Stratix® III E (Vcc = 1.1V) | I3 | 275 | compatible with minimum frequency part | RLDRAMII | Soft | Full Rate |  | Component | 1 Chip Select | up to 72 bits | Column/Row/Wraparound | Without ECC | Final | any | No multiplexed addressing support.
Stratix® III E (Vcc = 1.1V) | I3 | 275 | compatible with minimum frequency part | RLDRAMII | Soft | Full Rate |  | Component | 1 Chip Select | up to 72 bits | Column | Without ECC | Final | any | No multiplexed addressing support.
Stratix® III E (Vcc = 1.1V) | I3 | 275 | compatible with minimum frequency part | RLDRAMII | Soft | Full Rate |  | Component | 1 Chip Select | up to 72 bits | Row/Wraparound | Without ECC | Final | any | No multiplexed addressing support.
Stratix® III E (Vcc = 1.1V) | I3 | 275 | compatible with minimum frequency part | RLDRAMII | Soft | Full Rate |  | Component | 1 Chip Select | up to 72 bits | Column/Row/Wraparound | Without ECC | Final | any | No multiplexed addressing support.
Stratix® III E (Vcc = 1.1V) | I3 | 275 | compatible with minimum frequency part | RLDRAMII | Soft | Full Rate |  | Component | 1 Chip Select | up to 72 bits | Column | Without ECC | Final | any | No multiplexed addressing support.
Stratix® III E (Vcc = 1.1V) | I3 | 275 | compatible with minimum frequency part | RLDRAMII | Soft | Full Rate |  | Component | 1 Chip Select | up to 72 bits | Row/Wraparound | Without ECC | Final | any | No multiplexed addressing support.
Stratix® III E (Vcc = 1.1V) | I3 | 275 | compatible with minimum frequency part | RLDRAMII | Soft | Full Rate |  | Component | 1 Chip Select | up to 72 bits | Column/Row/Wraparound | Without ECC | Final | any | No multiplexed addressing support.
Stratix® III E (Vcc = 1.1V) | C4 | 267 | compatible with minimum frequency part | RLDRAMII | Soft | Full Rate |  | Component | 1 Chip Select | up to 72 bits | Column | Without ECC | Final | any | No multiplexed addressing support.
Stratix® III E (Vcc = 1.1V) | C4 | 267 | compatible with minimum frequency part | RLDRAMII | Soft | Full Rate |  | Component | 1 Chip Select | up to 72 bits | Row/Wraparound | Without ECC | Final | any | No multiplexed addressing support.
Stratix® III E (Vcc = 1.1V) | C4 | 267 | compatible with minimum frequency part | RLDRAMII | Soft | Full Rate |  | Component | 1 Chip Select | up to 72 bits | Column/Row/Wraparound | Without ECC | Final | any | No multiplexed addressing support.
Stratix® III E (Vcc = 1.1V) | C4 | 267 | compatible with minimum frequency part | RLDRAMII | Soft | Full Rate |  | Component | 1 Chip Select | up to 72 bits | Column | Without ECC | Final | any | No multiplexed addressing support.
Stratix® III E (Vcc = 1.1V) | C4 | 267 | compatible with minimum frequency part | RLDRAMII | Soft | Full Rate |  | Component | 1 Chip Select | up to 72 bits | Row/Wraparound | Without ECC | Final | any | No multiplexed addressing support.
Stratix® III E (Vcc = 1.1V) | C4 | 267 | compatible with minimum frequency part | RLDRAMII | Soft | Full Rate |  | Component | 1 Chip Select | up to 72 bits | Column/Row/Wraparound | Without ECC | Final | any | No multiplexed addressing support.
Stratix® III E (Vcc = 1.1V) | C4 | 267 | compatible with minimum frequency part | RLDRAMII | Soft | Full Rate |  | Component | 1 Chip Select | up to 72 bits | Column | Without ECC | Final | any | No multiplexed addressing support.
Stratix® III E (Vcc = 1.1V) | C4 | 267 | compatible with minimum frequency part | RLDRAMII | Soft | Full Rate |  | Component | 1 Chip Select | up to 72 bits | Row/Wraparound | Without ECC | Final | any | No multiplexed addressing support.
Stratix® III E (Vcc = 1.1V) | C4 | 267 | compatible with minimum frequency part | RLDRAMII | Soft | Full Rate |  | Component | 1 Chip Select | up to 72 bits | Column/Row/Wraparound | Without ECC | Final | any | No multiplexed addressing support.
Stratix® III E (Vcc = 1.1V) | I4 | 267 | compatible with minimum frequency part | RLDRAMII | Soft | Full Rate |  | Component | 1 Chip Select | up to 72 bits | Column | Without ECC | Final | any | No multiplexed addressing support.
Stratix® III E (Vcc = 1.1V) | I4 | 267 | compatible with minimum frequency part | RLDRAMII | Soft | Full Rate |  | Component | 1 Chip Select | up to 72 bits | Row/Wraparound | Without ECC | Final | any | No multiplexed addressing support.
Stratix® III E (Vcc = 1.1V) | I4 | 267 | compatible with minimum frequency part | RLDRAMII | Soft | Full Rate |  | Component | 1 Chip Select | up to 72 bits | Column/Row/Wraparound | Without ECC | Final | any | No multiplexed addressing support.
Stratix® III E (Vcc = 1.1V) | I4 | 267 | compatible with minimum frequency part | RLDRAMII | Soft | Full Rate |  | Component | 1 Chip Select | up to 72 bits | Column | Without ECC | Final | any | No multiplexed addressing support.
Stratix® III E (Vcc = 1.1V) | I4 | 267 | compatible with minimum frequency part | RLDRAMII | Soft | Full Rate |  | Component | 1 Chip Select | up to 72 bits | Row/Wraparound | Without ECC | Final | any | No multiplexed addressing support.
Stratix® III E (Vcc = 1.1V) | I4 | 267 | compatible with minimum frequency part | RLDRAMII | Soft | Full Rate |  | Component | 1 Chip Select | up to 72 bits | Column/Row/Wraparound | Without ECC | Final | any | No multiplexed addressing support.
Stratix® III E (Vcc = 1.1V) | I4 | 267 | compatible with minimum frequency part | RLDRAMII | Soft | Full Rate |  | Component | 1 Chip Select | up to 72 bits | Column | Without ECC | Final | any | No multiplexed addressing support.
Stratix® III E (Vcc = 1.1V) | I4 | 267 | compatible with minimum frequency part | RLDRAMII | Soft | Full Rate |  | Component | 1 Chip Select | up to 72 bits | Row/Wraparound | Without ECC | Final | any | No multiplexed addressing support.
Stratix® III E (Vcc = 1.1V) | I4 | 267 | compatible with minimum frequency part | RLDRAMII | Soft | Full Rate |  | Component | 1 Chip Select | up to 72 bits | Column/Row/Wraparound | Without ECC | Final | any | No multiplexed addressing support.
Stratix® III E (Vcc = 1.1V) | C4L | 267 | compatible with minimum frequency part | RLDRAMII | Soft | Full Rate |  | Component | 1 Chip Select | up to 72 bits | Column | Without ECC | Final | any | No multiplexed addressing support.
Stratix® III E (Vcc = 1.1V) | C4L | 267 | compatible with minimum frequency part | RLDRAMII | Soft | Full Rate |  | Component | 1 Chip Select | up to 72 bits | Row/Wraparound | Without ECC | Final | any | No multiplexed addressing support.
Stratix® III E (Vcc = 1.1V) | C4L | 267 | compatible with minimum frequency part | RLDRAMII | Soft | Full Rate |  | Component | 1 Chip Select | up to 72 bits | Column/Row/Wraparound | Without ECC | Final | any | No multiplexed addressing support.
Stratix® III E (Vcc = 1.1V) | C4L | 267 | compatible with minimum frequency part | RLDRAMII | Soft | Full Rate |  | Component | 1 Chip Select | up to 72 bits | Column | Without ECC | Final | any | No multiplexed addressing support.
Stratix® III E (Vcc = 1.1V) | C4L | 267 | compatible with minimum frequency part | RLDRAMII | Soft | Full Rate |  | Component | 1 Chip Select | up to 72 bits | Row/Wraparound | Without ECC | Final | any | No multiplexed addressing support.
Stratix® III E (Vcc = 1.1V) | C4L | 267 | compatible with minimum frequency part | RLDRAMII | Soft | Full Rate |  | Component | 1 Chip Select | up to 72 bits | Column/Row/Wraparound | Without ECC | Final | any | No multiplexed addressing support.
Stratix® III E (Vcc = 1.1V) | C4L | 267 | compatible with minimum frequency part | RLDRAMII | Soft | Full Rate |  | Component | 1 Chip Select | up to 72 bits | Column | Without ECC | Final | any | No multiplexed addressing support.
Stratix® III E (Vcc = 1.1V) | C4L | 267 | compatible with minimum frequency part | RLDRAMII | Soft | Full Rate |  | Component | 1 Chip Select | up to 72 bits | Row/Wraparound | Without ECC | Final | any | No multiplexed addressing support.
Stratix® III E (Vcc = 1.1V) | C4L | 267 | compatible with minimum frequency part | RLDRAMII | Soft | Full Rate |  | Component | 1 Chip Select | up to 72 bits | Column/Row/Wraparound | Without ECC | Final | any | No multiplexed addressing support.
Stratix® III E (Vcc = 1.1V) | I4L | 267 | compatible with minimum frequency part | RLDRAMII | Soft | Full Rate |  | Component | 1 Chip Select | up to 72 bits | Column | Without ECC | Final | any | No multiplexed addressing support.
Stratix® III E (Vcc = 1.1V) | I4L | 267 | compatible with minimum frequency part | RLDRAMII | Soft | Full Rate |  | Component | 1 Chip Select | up to 72 bits | Row/Wraparound | Without ECC | Final | any | No multiplexed addressing support.
Stratix® III E (Vcc = 1.1V) | I4L | 267 | compatible with minimum frequency part | RLDRAMII | Soft | Full Rate |  | Component | 1 Chip Select | up to 72 bits | Column/Row/Wraparound | Without ECC | Final | any | No multiplexed addressing support.
Stratix® III E (Vcc = 1.1V) | I4L | 267 | compatible with minimum frequency part | RLDRAMII | Soft | Full Rate |  | Component | 1 Chip Select | up to 72 bits | Column | Without ECC | Final | any | No multiplexed addressing support.
Stratix® III E (Vcc = 1.1V) | I4L | 267 | compatible with minimum frequency part | RLDRAMII | Soft | Full Rate |  | Component | 1 Chip Select | up to 72 bits | Row/Wraparound | Without ECC | Final | any | No multiplexed addressing support.
Stratix® III E (Vcc = 1.1V) | I4L | 267 | compatible with minimum frequency part | RLDRAMII | Soft | Full Rate |  | Component | 1 Chip Select | up to 72 bits | Column/Row/Wraparound | Without ECC | Final | any | No multiplexed addressing support.
Stratix® III E (Vcc = 1.1V) | I4L | 267 | compatible with minimum frequency part | RLDRAMII | Soft | Full Rate |  | Component | 1 Chip Select | up to 72 bits | Column | Without ECC | Final | any | No multiplexed addressing support.
Stratix® III E (Vcc = 1.1V) | I4L | 267 | compatible with minimum frequency part | RLDRAMII | Soft | Full Rate |  | Component | 1 Chip Select | up to 72 bits | Row/Wraparound | Without ECC | Final | any | No multiplexed addressing support.
Stratix® III E (Vcc = 1.1V) | I4L | 267 | compatible with minimum frequency part | RLDRAMII | Soft | Full Rate |  | Component | 1 Chip Select | up to 72 bits | Column/Row/Wraparound | Without ECC | Final | any | No multiplexed addressing support.
Stratix® III E (Vcc = 1.1V) | C2 | 200 | compatible with minimum frequency part | DDR | Soft | Half Rate |  | Component | 1 Chip Select | up to 72 bits | Column | With ECC | Final | any | None
Stratix® III E (Vcc = 1.1V) | C2 | 200 | compatible with minimum frequency part | DDR | Soft | Half Rate |  | Component | 1 Chip Select | up to 72 bits | Row | With ECC | Final | any | None
Stratix® III E (Vcc = 1.1V) | C2 | 200 | compatible with minimum frequency part | DDR | Soft | Half Rate |  | Component | 1 Chip Select | up to 72 bits | Wraparound | With ECC | Final | any | None
Stratix® III E (Vcc = 1.1V) | C3 | 200 | compatible with minimum frequency part | DDR | Soft | Half Rate |  | Component | 1 Chip Select | up to 72 bits | Column | With ECC | Final | any | None
Stratix® III E (Vcc = 1.1V) | C3 | 200 | compatible with minimum frequency part | DDR | Soft | Half Rate |  | Component | 1 Chip Select | up to 72 bits | Row | With ECC | Final | any | None
Stratix® III E (Vcc = 1.1V) | C3 | 200 | compatible with minimum frequency part | DDR | Soft | Half Rate |  | Component | 1 Chip Select | up to 72 bits | Wraparound | With ECC | Final | any | None
Stratix® III E (Vcc = 1.1V) | I3 | 200 | compatible with minimum frequency part | DDR | Soft | Half Rate |  | Component | 1 Chip Select | up to 72 bits | Column | With ECC | Final | any | None
Stratix® III E (Vcc = 1.1V) | I3 | 200 | compatible with minimum frequency part | DDR | Soft | Half Rate |  | Component | 1 Chip Select | up to 72 bits | Row | With ECC | Final | any | None
Stratix® III E (Vcc = 1.1V) | I3 | 200 | compatible with minimum frequency part | DDR | Soft | Half Rate |  | Component | 1 Chip Select | up to 72 bits | Wraparound | With ECC | Final | any | None
Stratix® III E (Vcc = 1.1V) | C4 | 200 | compatible with minimum frequency part | DDR | Soft | Half Rate |  | Component | 1 Chip Select | up to 72 bits | Column | With ECC | Final | any | None
Stratix® III E (Vcc = 1.1V) | C4 | 200 | compatible with minimum frequency part | DDR | Soft | Half Rate |  | Component | 1 Chip Select | up to 72 bits | Row | With ECC | Final | any | None
Stratix® III E (Vcc = 1.1V) | C4 | 200 | compatible with minimum frequency part | DDR | Soft | Half Rate |  | Component | 1 Chip Select | up to 72 bits | Wraparound | With ECC | Final | any | None
Stratix® III E (Vcc = 1.1V) | I4 | 200 | compatible with minimum frequency part | DDR | Soft | Half Rate |  | Component | 1 Chip Select | up to 72 bits | Column | With ECC | Final | any | None
Stratix® III E (Vcc = 1.1V) | I4 | 200 | compatible with minimum frequency part | DDR | Soft | Half Rate |  | Component | 1 Chip Select | up to 72 bits | Row | With ECC | Final | any | None
Stratix® III E (Vcc = 1.1V) | I4 | 200 | compatible with minimum frequency part | DDR | Soft | Half Rate |  | Component | 1 Chip Select | up to 72 bits | Wraparound | With ECC | Final | any | None
Stratix® III E (Vcc = 0.9V) | C4L | 200 | compatible with minimum frequency part | DDR | Soft | Half Rate |  | Component | 1 Chip Select | up to 72 bits | Column | With ECC | Final | any | None
Stratix® III E (Vcc = 0.9V) | C4L | 200 | compatible with minimum frequency part | DDR | Soft | Half Rate |  | Component | 1 Chip Select | up to 72 bits | Row | With ECC | Final | any | None
Stratix® III E (Vcc = 0.9V) | C4L | 200 | compatible with minimum frequency part | DDR | Soft | Half Rate |  | Component | 1 Chip Select | up to 72 bits | Wraparound | With ECC | Final | any | None
Stratix® III E (Vcc = 1.1V) | C4L | 200 | compatible with minimum frequency part | DDR | Soft | Half Rate |  | Component | 1 Chip Select | up to 72 bits | Column | With ECC | Final | any | None
Stratix® III E (Vcc = 1.1V) | C4L | 200 | compatible with minimum frequency part | DDR | Soft | Half Rate |  | Component | 1 Chip Select | up to 72 bits | Row | With ECC | Final | any | None
Stratix® III E (Vcc = 1.1V) | C4L | 200 | compatible with minimum frequency part | DDR | Soft | Half Rate |  | Component | 1 Chip Select | up to 72 bits | Wraparound | With ECC | Final | any | None
Stratix® III E (Vcc = 0.9V) | I4L | 200 | compatible with minimum frequency part | DDR | Soft | Half Rate |  | Component | 1 Chip Select | up to 72 bits | Column | With ECC | Final | any | None
Stratix® III E (Vcc = 0.9V) | I4L | 200 | compatible with minimum frequency part | DDR | Soft | Half Rate |  | Component | 1 Chip Select | up to 72 bits | Row | With ECC | Final | any | None
Stratix® III E (Vcc = 0.9V) | I4L | 200 | compatible with minimum frequency part | DDR | Soft | Half Rate |  | Component | 1 Chip Select | up to 72 bits | Wraparound | With ECC | Final | any | None
Stratix® III E (Vcc = 1.1V) | I4L | 200 | compatible with minimum frequency part | DDR | Soft | Half Rate |  | Component | 1 Chip Select | up to 72 bits | Column | With ECC | Final | any | None
Stratix® III E (Vcc = 1.1V) | I4L | 200 | compatible with minimum frequency part | DDR | Soft | Half Rate |  | Component | 1 Chip Select | up to 72 bits | Row | With ECC | Final | any | None
Stratix® III E (Vcc = 1.1V) | I4L | 200 | compatible with minimum frequency part | DDR | Soft | Half Rate |  | Component | 1 Chip Select | up to 72 bits | Wraparound | With ECC | Final | any | None
Stratix® III E (Vcc = 1.1V) | C2 | 400 | compatible with minimum frequency part | DDR2 | Soft | Half Rate |  | Component | 1 Chip Select | up to 72 bits | any | With ECC | Final | any | None
Stratix® III E (Vcc = 1.1V) | C3 | 333 | compatible with minimum frequency part | DDR2 | Soft | Half Rate |  | Component | 1 Chip Select | up to 72 bits | any | With ECC | Final | any | None
Stratix® III E (Vcc = 1.1V) | I3 | 333 | compatible with minimum frequency part | DDR2 | Soft | Half Rate |  | Component | 1 Chip Select | up to 72 bits | any | With ECC | Final | any | None
Stratix® III E (Vcc = 1.1V) | C4 | 333 | compatible with minimum frequency part | DDR2 | Soft | Half Rate |  | Component | 1 Chip Select | up to 72 bits | any | With ECC | Final | any | None
Stratix® III E (Vcc = 1.1V) | I4 | 333 | compatible with minimum frequency part | DDR2 | Soft | Half Rate |  | Component | 1 Chip Select | up to 72 bits | any | With ECC | Final | any | None
Stratix® III E (Vcc = 0.9V) | C4L | 200 | compatible with minimum frequency part | DDR2 | Soft | Half Rate |  | Component | 1 Chip Select | up to 72 bits | any | With ECC | Final | any | None
Stratix® III E (Vcc = 1.1V) | C4L | 333 | compatible with minimum frequency part | DDR2 | Soft | Half Rate |  | Component | 1 Chip Select | up to 72 bits | any | With ECC | Final | any | None
Stratix® III E (Vcc = 0.9V) | I4L | 200 | compatible with minimum frequency part | DDR2 | Soft | Half Rate |  | Component | 1 Chip Select | up to 72 bits | any | With ECC | Final | any | None
Stratix® III E (Vcc = 1.1V) | I4L | 333 | compatible with minimum frequency part | DDR2 | Soft | Half Rate |  | Component | 1 Chip Select | up to 72 bits | any | With ECC | Final | any | None
Stratix® III E (Vcc = 1.1V) | C2 | 533 | compatible with minimum frequency part | DDR3 | Soft | Half Rate |  | Component | 1 Chip Select | up to 72 bits | any | With ECC | Final | any | None
Stratix® III E (Vcc = 1.1V) | C3 | 400 | compatible with minimum frequency part | DDR3 | Soft | Half Rate |  | Component | 1 Chip Select | up to 72 bits | any | With ECC | Final | any | None
Stratix® III E (Vcc = 1.1V) | I3 | 400 | compatible with minimum frequency part | DDR3 | Soft | Half Rate |  | Component | 1 Chip Select | up to 72 bits | any | With ECC | Final | any | None
Stratix® III E (Vcc = 1.1V) | C4 | 333 | compatible with minimum frequency part | DDR3 | Soft | Half Rate |  | Component | 1 Chip Select | up to 72 bits | any | With ECC | Final | any | None
Stratix® III E (Vcc = 1.1V) | I4 | 333 | compatible with minimum frequency part | DDR3 | Soft | Half Rate |  | Component | 1 Chip Select | up to 72 bits | any | With ECC | Final | any | None
Stratix® III E (Vcc = 1.1V) | C4L | 333 | compatible with minimum frequency part | DDR3 | Soft | Half Rate |  | Component | 1 Chip Select | up to 72 bits | any | With ECC | Final | any | None
Stratix® III E (Vcc = 1.1V) | I4L | 333 | compatible with minimum frequency part | DDR3 | Soft | Half Rate |  | Component | 1 Chip Select | up to 72 bits | any | With ECC | Final | any | None
Stratix® III E (Vcc = 1.1V) | C2 | 350 | compatible with minimum frequency part | QDRII | Soft | Half Rate |  | Component | 1 Chip Select | up to 72 bits | Column | Without ECC | Final | any | None
Stratix® III E (Vcc = 1.1V) | C2 | 350 | compatible with minimum frequency part | QDRII | Soft | Half Rate |  | Component | 1 Chip Select | up to 72 bits | Row/Wraparound | Without ECC | Final | any | None
Stratix® III E (Vcc = 1.1V) | C2 | 300 | compatible with minimum frequency part | QDRII | Soft | Half Rate |  | Component | 1 Chip Select | up to 72 bits | Column | Without ECC | Final | any | None
Stratix® III E (Vcc = 1.1V) | C2 | 300 | compatible with minimum frequency part | QDRII | Soft | Half Rate |  | Component | 1 Chip Select | up to 72 bits | Row | Without ECC | Final | any | None
Stratix® III E (Vcc = 1.1V) | C2 | 350 | compatible with minimum frequency part | QDRII | Soft | Half Rate |  | Component | 1 Chip Select | up to 72 bits | any | Without ECC | Final | any | None
Stratix® III E (Vcc = 1.1V) | C2 | 300 | compatible with minimum frequency part | QDRII | Soft | Half Rate |  | Component | 1 Chip Select | up to 72 bits | Column/Row | Without ECC | Final | any | None
Stratix® III E (Vcc = 1.1V) | C3 | 300 | compatible with minimum frequency part | QDRII | Soft | Half Rate |  | Component | 1 Chip Select | up to 72 bits | Column | Without ECC | Final | any | None
Stratix® III E (Vcc = 1.1V) | C3 | 300 | compatible with minimum frequency part | QDRII | Soft | Half Rate |  | Component | 1 Chip Select | up to 72 bits | Row/Wraparound | Without ECC | Final | any | None
Stratix® III E (Vcc = 1.1V) | C3 | 250 | compatible with minimum frequency part | QDRII | Soft | Half Rate |  | Component | 1 Chip Select | up to 72 bits | Column | Without ECC | Final | any | None
Stratix® III E (Vcc = 1.1V) | C3 | 250 | compatible with minimum frequency part | QDRII | Soft | Half Rate |  | Component | 1 Chip Select | up to 72 bits | Row | Without ECC | Final | any | None
Stratix® III E (Vcc = 1.1V) | C3 | 300 | compatible with minimum frequency part | QDRII | Soft | Half Rate |  | Component | 1 Chip Select | up to 72 bits | any | Without ECC | Final | any | None
Stratix® III E (Vcc = 1.1V) | C3 | 250 | compatible with minimum frequency part | QDRII | Soft | Half Rate |  | Component | 1 Chip Select | up to 72 bits | Column/Row | Without ECC | Final | any | None
Stratix® III E (Vcc = 1.1V) | I3 | 300 | compatible with minimum frequency part | QDRII | Soft | Half Rate |  | Component | 1 Chip Select | up to 72 bits | Column | Without ECC | Final | any | None
Stratix® III E (Vcc = 1.1V) | I3 | 300 | compatible with minimum frequency part | QDRII | Soft | Half Rate |  | Component | 1 Chip Select | up to 72 bits | Row/Wraparound | Without ECC | Final | any | None
Stratix® III E (Vcc = 1.1V) | I3 | 250 | compatible with minimum frequency part | QDRII | Soft | Half Rate |  | Component | 1 Chip Select | up to 72 bits | Column | Without ECC | Final | any | None
Stratix® III E (Vcc = 1.1V) | I3 | 250 | compatible with minimum frequency part | QDRII | Soft | Half Rate |  | Component | 1 Chip Select | up to 72 bits | Row | Without ECC | Final | any | None
Stratix® III E (Vcc = 1.1V) | I3 | 300 | compatible with minimum frequency part | QDRII | Soft | Half Rate |  | Component | 1 Chip Select | up to 72 bits | any | Without ECC | Final | any | None
Stratix® III E (Vcc = 1.1V) | I3 | 250 | compatible with minimum frequency part | QDRII | Soft | Half Rate |  | Component | 1 Chip Select | up to 72 bits | Column/Row | Without ECC | Final | any | None
Stratix® III E (Vcc = 1.1V) | C4 | 300 | compatible with minimum frequency part | QDRII | Soft | Half Rate |  | Component | 1 Chip Select | up to 72 bits | Column | Without ECC | Final | any | None
Stratix® III E (Vcc = 1.1V) | C4 | 300 | compatible with minimum frequency part | QDRII | Soft | Half Rate |  | Component | 1 Chip Select | up to 72 bits | Row/Wraparound | Without ECC | Final | any | None
Stratix® III E (Vcc = 1.1V) | C4 | 250 | compatible with minimum frequency part | QDRII | Soft | Half Rate |  | Component | 1 Chip Select | up to 72 bits | Column | Without ECC | Final | any | None
Stratix® III E (Vcc = 1.1V) | C4 | 250 | compatible with minimum frequency part | QDRII | Soft | Half Rate |  | Component | 1 Chip Select | up to 72 bits | Row | Without ECC | Final | any | None
Stratix® III E (Vcc = 1.1V) | C4 | 300 | compatible with minimum frequency part | QDRII | Soft | Half Rate |  | Component | 1 Chip Select | up to 72 bits | any | Without ECC | Final | any | None
Stratix® III E (Vcc = 1.1V) | C4 | 250 | compatible with minimum frequency part | QDRII | Soft | Half Rate |  | Component | 1 Chip Select | up to 72 bits | Column/Row | Without ECC | Final | any | None
Stratix® III E (Vcc = 1.1V) | I4 | 300 | compatible with minimum frequency part | QDRII | Soft | Half Rate |  | Component | 1 Chip Select | up to 72 bits | Column | Without ECC | Final | any | None
Stratix® III E (Vcc = 1.1V) | I4 | 300 | compatible with minimum frequency part | QDRII | Soft | Half Rate |  | Component | 1 Chip Select | up to 72 bits | Row/Wraparound | Without ECC | Final | any | None
Stratix® III E (Vcc = 1.1V) | I4 | 250 | compatible with minimum frequency part | QDRII | Soft | Half Rate |  | Component | 1 Chip Select | up to 72 bits | Column | Without ECC | Final | any | None
Stratix® III E (Vcc = 1.1V) | I4 | 250 | compatible with minimum frequency part | QDRII | Soft | Half Rate |  | Component | 1 Chip Select | up to 72 bits | Row | Without ECC | Final | any | None
Stratix® III E (Vcc = 1.1V) | I4 | 300 | compatible with minimum frequency part | QDRII | Soft | Half Rate |  | Component | 1 Chip Select | up to 72 bits | any | Without ECC | Final | any | None
Stratix® III E (Vcc = 1.1V) | I4 | 250 | compatible with minimum frequency part | QDRII | Soft | Half Rate |  | Component | 1 Chip Select | up to 72 bits | Column/Row | Without ECC | Final | any | None
Stratix® III E (Vcc = 0.9V) | C4L | 250 | compatible with minimum frequency part | QDRII | Soft | Half Rate |  | Component | 1 Chip Select | up to 72 bits | Column | Without ECC | Final | any | None
Stratix® III E (Vcc = 0.9V) | C4L | 250 | compatible with minimum frequency part | QDRII | Soft | Half Rate |  | Component | 1 Chip Select | up to 72 bits | Row/Wraparound | Without ECC | Final | any | None
Stratix® III E (Vcc = 0.9V) | C4L | 200 | compatible with minimum frequency part | QDRII | Soft | Half Rate |  | Component | 1 Chip Select | up to 72 bits | Column | Without ECC | Final | any | None
Stratix® III E (Vcc = 0.9V) | C4L | 200 | compatible with minimum frequency part | QDRII | Soft | Half Rate |  | Component | 1 Chip Select | up to 72 bits | Row | Without ECC | Final | any | None
Stratix® III E (Vcc = 0.9V) | C4L | 250 | compatible with minimum frequency part | QDRII | Soft | Half Rate |  | Component | 1 Chip Select | up to 72 bits | any | Without ECC | Final | any | None
Stratix® III E (Vcc = 0.9V) | C4L | 200 | compatible with minimum frequency part | QDRII | Soft | Half Rate |  | Component | 1 Chip Select | up to 72 bits | Column/Row | Without ECC | Final | any | None
Stratix® III E (Vcc = 1.1V) | C4L | 300 | compatible with minimum frequency part | QDRII | Soft | Half Rate |  | Component | 1 Chip Select | up to 72 bits | Column | Without ECC | Final | any | None
Stratix® III E (Vcc = 1.1V) | C4L | 300 | compatible with minimum frequency part | QDRII | Soft | Half Rate |  | Component | 1 Chip Select | up to 72 bits | Row/Wraparound | Without ECC | Final | any | None
Stratix® III E (Vcc = 1.1V) | C4L | 250 | compatible with minimum frequency part | QDRII | Soft | Half Rate |  | Component | 1 Chip Select | up to 72 bits | Column | Without ECC | Final | any | None
Stratix® III E (Vcc = 1.1V) | C4L | 250 | compatible with minimum frequency part | QDRII | Soft | Half Rate |  | Component | 1 Chip Select | up to 72 bits | Row | Without ECC | Final | any | None
Stratix® III E (Vcc = 1.1V) | C4L | 300 | compatible with minimum frequency part | QDRII | Soft | Half Rate |  | Component | 1 Chip Select | up to 72 bits | any | Without ECC | Final | any | None
Stratix® III E (Vcc = 1.1V) | C4L | 250 | compatible with minimum frequency part | QDRII | Soft | Half Rate |  | Component | 1 Chip Select | up to 72 bits | Column/Row | Without ECC | Final | any | None
Stratix® III E (Vcc = 0.9V) | I4L | 250 | compatible with minimum frequency part | QDRII | Soft | Half Rate |  | Component | 1 Chip Select | up to 72 bits | Column | Without ECC | Final | any | None
Stratix® III E (Vcc = 0.9V) | I4L | 250 | compatible with minimum frequency part | QDRII | Soft | Half Rate |  | Component | 1 Chip Select | up to 72 bits | Row/Wraparound | Without ECC | Final | any | None
Stratix® III E (Vcc = 0.9V) | I4L | 200 | compatible with minimum frequency part | QDRII | Soft | Half Rate |  | Component | 1 Chip Select | up to 72 bits | Column | Without ECC | Final | any | None
Stratix® III E (Vcc = 0.9V) | I4L | 200 | compatible with minimum frequency part | QDRII | Soft | Half Rate |  | Component | 1 Chip Select | up to 72 bits | Row | Without ECC | Final | any | None
Stratix® III E (Vcc = 0.9V) | I4L | 250 | compatible with minimum frequency part | QDRII | Soft | Half Rate |  | Component | 1 Chip Select | up to 72 bits | any | Without ECC | Final | any | None
Stratix® III E (Vcc = 0.9V) | I4L | 200 | compatible with minimum frequency part | QDRII | Soft | Half Rate |  | Component | 1 Chip Select | up to 72 bits | Column/Row | Without ECC | Final | any | None
Stratix® III E (Vcc = 1.1V) | I4L | 300 | compatible with minimum frequency part | QDRII | Soft | Half Rate |  | Component | 1 Chip Select | up to 72 bits | Column | Without ECC | Final | any | None
Stratix® III E (Vcc = 1.1V) | I4L | 300 | compatible with minimum frequency part | QDRII | Soft | Half Rate |  | Component | 1 Chip Select | up to 72 bits | Row/Wraparound | Without ECC | Final | any | None
Stratix® III E (Vcc = 1.1V) | I4L | 250 | compatible with minimum frequency part | QDRII | Soft | Half Rate |  | Component | 1 Chip Select | up to 72 bits | Column | Without ECC | Final | any | None
Stratix® III E (Vcc = 1.1V) | I4L | 250 | compatible with minimum frequency part | QDRII | Soft | Half Rate |  | Component | 1 Chip Select | up to 72 bits | Row | Without ECC | Final | any | None
Stratix® III E (Vcc = 1.1V) | I4L | 300 | compatible with minimum frequency part | QDRII | Soft | Half Rate |  | Component | 1 Chip Select | up to 72 bits | any | Without ECC | Final | any | None
Stratix® III E (Vcc = 1.1V) | I4L | 250 | compatible with minimum frequency part | QDRII | Soft | Half Rate |  | Component | 1 Chip Select | up to 72 bits | Column/Row | Without ECC | Final | any | None
Stratix® III E (Vcc = 1.1V) | C2 | 400 | compatible with minimum frequency part | QDRII+ | Soft | Half Rate |  | Component | 1 Chip Select | up to 72 bits | Column | Without ECC | Final | any | None
Stratix® III E (Vcc = 1.1V) | C2 | 400 | compatible with minimum frequency part | QDRII+ | Soft | Half Rate |  | Component | 1 Chip Select | up to 72 bits | Row/Wraparound | Without ECC | Final | any | None
Stratix® III E (Vcc = 1.1V) | C2 | 300 | compatible with minimum frequency part | QDRII+ | Soft | Half Rate |  | Component | 1 Chip Select | up to 72 bits | Column | Without ECC | Final | any | None
Stratix® III E (Vcc = 1.1V) | C2 | 300 | compatible with minimum frequency part | QDRII+ | Soft | Half Rate |  | Component | 1 Chip Select | up to 72 bits | Row | Without ECC | Final | any | None
Stratix® III E (Vcc = 1.1V) | C2 | 400 | compatible with minimum frequency part | QDRII+ | Soft | Half Rate |  | Component | 1 Chip Select | up to 72 bits | any | Without ECC | Final | any | None
Stratix® III E (Vcc = 1.1V) | C2 | 300 | compatible with minimum frequency part | QDRII+ | Soft | Half Rate |  | Component | 1 Chip Select | up to 72 bits | Column/Row | Without ECC | Final | any | None
Stratix® III E (Vcc = 1.1V) | C3 | 350 | compatible with minimum frequency part | QDRII+ | Soft | Half Rate |  | Component | 1 Chip Select | up to 72 bits | Column | Without ECC | Final | any | None
Stratix® III E (Vcc = 1.1V) | C3 | 350 | compatible with minimum frequency part | QDRII+ | Soft | Half Rate |  | Component | 1 Chip Select | up to 72 bits | Row/Wraparound | Without ECC | Final | any | None
Stratix® III E (Vcc = 1.1V) | C3 | 250 | compatible with minimum frequency part | QDRII+ | Soft | Half Rate |  | Component | 1 Chip Select | up to 72 bits | Column | Without ECC | Final | any | None
Stratix® III E (Vcc = 1.1V) | C3 | 250 | compatible with minimum frequency part | QDRII+ | Soft | Half Rate |  | Component | 1 Chip Select | up to 72 bits | Row | Without ECC | Final | any | None
Stratix® III E (Vcc = 1.1V) | C3 | 350 | compatible with minimum frequency part | QDRII+ | Soft | Half Rate |  | Component | 1 Chip Select | up to 72 bits | any | Without ECC | Final | any | None
Stratix® III E (Vcc = 1.1V) | C3 | 250 | compatible with minimum frequency part | QDRII+ | Soft | Half Rate |  | Component | 1 Chip Select | up to 72 bits | Column/Row | Without ECC | Final | any | None
Stratix® III E (Vcc = 1.1V) | I3 | 350 | compatible with minimum frequency part | QDRII+ | Soft | Half Rate |  | Component | 1 Chip Select | up to 72 bits | Column | Without ECC | Final | any | None
Stratix® III E (Vcc = 1.1V) | I3 | 350 | compatible with minimum frequency part | QDRII+ | Soft | Half Rate |  | Component | 1 Chip Select | up to 72 bits | Row/Wraparound | Without ECC | Final | any | None
Stratix® III E (Vcc = 1.1V) | I3 | 250 | compatible with minimum frequency part | QDRII+ | Soft | Half Rate |  | Component | 1 Chip Select | up to 72 bits | Column | Without ECC | Final | any | None
Stratix® III E (Vcc = 1.1V) | I3 | 250 | compatible with minimum frequency part | QDRII+ | Soft | Half Rate |  | Component | 1 Chip Select | up to 72 bits | Row | Without ECC | Final | any | None
Stratix® III E (Vcc = 1.1V) | I3 | 350 | compatible with minimum frequency part | QDRII+ | Soft | Half Rate |  | Component | 1 Chip Select | up to 72 bits | any | Without ECC | Final | any | None
Stratix® III E (Vcc = 1.1V) | I3 | 250 | compatible with minimum frequency part | QDRII+ | Soft | Half Rate |  | Component | 1 Chip Select | up to 72 bits | Column/Row | Without ECC | Final | any | None
Stratix® III E (Vcc = 1.1V) | C4 | 300 | compatible with minimum frequency part | QDRII+ | Soft | Half Rate |  | Component | 1 Chip Select | up to 72 bits | Column | Without ECC | Final | any | None
Stratix® III E (Vcc = 1.1V) | C4 | 300 | compatible with minimum frequency part | QDRII+ | Soft | Half Rate |  | Component | 1 Chip Select | up to 72 bits | Row/Wraparound | Without ECC | Final | any | None
Stratix® III E (Vcc = 1.1V) | C4 | 250 | compatible with minimum frequency part | QDRII+ | Soft | Half Rate |  | Component | 1 Chip Select | up to 72 bits | Column | Without ECC | Final | any | None
Stratix® III E (Vcc = 1.1V) | C4 | 250 | compatible with minimum frequency part | QDRII+ | Soft | Half Rate |  | Component | 1 Chip Select | up to 72 bits | Row | Without ECC | Final | any | None
Stratix® III E (Vcc = 1.1V) | C4 | 300 | compatible with minimum frequency part | QDRII+ | Soft | Half Rate |  | Component | 1 Chip Select | up to 72 bits | any | Without ECC | Final | any | None
Stratix® III E (Vcc = 1.1V) | C4 | 250 | compatible with minimum frequency part | QDRII+ | Soft | Half Rate |  | Component | 1 Chip Select | up to 72 bits | Column/Row | Without ECC | Final | any | None
Stratix® III E (Vcc = 1.1V) | I4 | 300 | compatible with minimum frequency part | QDRII+ | Soft | Half Rate |  | Component | 1 Chip Select | up to 72 bits | Column | Without ECC | Final | any | None
Stratix® III E (Vcc = 1.1V) | I4 | 300 | compatible with minimum frequency part | QDRII+ | Soft | Half Rate |  | Component | 1 Chip Select | up to 72 bits | Row/Wraparound | Without ECC | Final | any | None
Stratix® III E (Vcc = 1.1V) | I4 | 250 | compatible with minimum frequency part | QDRII+ | Soft | Half Rate |  | Component | 1 Chip Select | up to 72 bits | Column | Without ECC | Final | any | None
Stratix® III E (Vcc = 1.1V) | I4 | 250 | compatible with minimum frequency part | QDRII+ | Soft | Half Rate |  | Component | 1 Chip Select | up to 72 bits | Row | Without ECC | Final | any | None
Stratix® III E (Vcc = 1.1V) | I4 | 300 | compatible with minimum frequency part | QDRII+ | Soft | Half Rate |  | Component | 1 Chip Select | up to 72 bits | any | Without ECC | Final | any | None
Stratix® III E (Vcc = 1.1V) | I4 | 250 | compatible with minimum frequency part | QDRII+ | Soft | Half Rate |  | Component | 1 Chip Select | up to 72 bits | Column/Row | Without ECC | Final | any | None
Stratix® III E (Vcc = 0.9V) | C4L | 250 | compatible with minimum frequency part | QDRII+ | Soft | Half Rate |  | Component | 1 Chip Select | up to 72 bits | Column | Without ECC | Final | any | None
Stratix® III E (Vcc = 0.9V) | C4L | 250 | compatible with minimum frequency part | QDRII+ | Soft | Half Rate |  | Component | 1 Chip Select | up to 72 bits | Row/Wraparound | Without ECC | Final | any | None
Stratix® III E (Vcc = 0.9V) | C4L | 250 | compatible with minimum frequency part | QDRII+ | Soft | Half Rate |  | Component | 1 Chip Select | up to 72 bits | Column | Without ECC | Final | any | None
Stratix® III E (Vcc = 0.9V) | C4L | 250 | compatible with minimum frequency part | QDRII+ | Soft | Half Rate |  | Component | 1 Chip Select | up to 72 bits | Row | Without ECC | Final | any | None
Stratix® III E (Vcc = 0.9V) | C4L | 250 | compatible with minimum frequency part | QDRII+ | Soft | Half Rate |  | Component | 1 Chip Select | up to 72 bits | any | Without ECC | Final | any | None
Stratix® III E (Vcc = 0.9V) | C4L | 250 | compatible with minimum frequency part | QDRII+ | Soft | Half Rate |  | Component | 1 Chip Select | up to 72 bits | Column/Row | Without ECC | Final | any | None
Stratix® III E (Vcc = 1.1V) | C4L | 300 | compatible with minimum frequency part | QDRII+ | Soft | Half Rate |  | Component | 1 Chip Select | up to 72 bits | Column | Without ECC | Final | any | None
Stratix® III E (Vcc = 1.1V) | C4L | 300 | compatible with minimum frequency part | QDRII+ | Soft | Half Rate |  | Component | 1 Chip Select | up to 72 bits | Row/Wraparound | Without ECC | Final | any | None
Stratix® III E (Vcc = 1.1V) | C4L | 250 | compatible with minimum frequency part | QDRII+ | Soft | Half Rate |  | Component | 1 Chip Select | up to 72 bits | Column | Without ECC | Final | any | None
Stratix® III E (Vcc = 1.1V) | C4L | 250 | compatible with minimum frequency part | QDRII+ | Soft | Half Rate |  | Component | 1 Chip Select | up to 72 bits | Row | Without ECC | Final | any | None
Stratix® III E (Vcc = 1.1V) | C4L | 300 | compatible with minimum frequency part | QDRII+ | Soft | Half Rate |  | Component | 1 Chip Select | up to 72 bits | any | Without ECC | Final | any | None
Stratix® III E (Vcc = 1.1V) | C4L | 250 | compatible with minimum frequency part | QDRII+ | Soft | Half Rate |  | Component | 1 Chip Select | up to 72 bits | Column/Row | Without ECC | Final | any | None
Stratix® III E (Vcc = 0.9V) | I4L | 250 | compatible with minimum frequency part | QDRII+ | Soft | Half Rate |  | Component | 1 Chip Select | up to 72 bits | Column | Without ECC | Final | any | None
Stratix® III E (Vcc = 0.9V) | I4L | 250 | compatible with minimum frequency part | QDRII+ | Soft | Half Rate |  | Component | 1 Chip Select | up to 72 bits | Row/Wraparound | Without ECC | Final | any | None
Stratix® III E (Vcc = 0.9V) | I4L | 250 | compatible with minimum frequency part | QDRII+ | Soft | Half Rate |  | Component | 1 Chip Select | up to 72 bits | Column | Without ECC | Final | any | None
Stratix® III E (Vcc = 0.9V) | I4L | 250 | compatible with minimum frequency part | QDRII+ | Soft | Half Rate |  | Component | 1 Chip Select | up to 72 bits | Row | Without ECC | Final | any | None
Stratix® III E (Vcc = 0.9V) | I4L | 250 | compatible with minimum frequency part | QDRII+ | Soft | Half Rate |  | Component | 1 Chip Select | up to 72 bits | any | Without ECC | Final | any | None
Stratix® III E (Vcc = 0.9V) | I4L | 250 | compatible with minimum frequency part | QDRII+ | Soft | Half Rate |  | Component | 1 Chip Select | up to 72 bits | Column/Row | Without ECC | Final | any | None
Stratix® III E (Vcc = 1.1V) | I4L | 300 | compatible with minimum frequency part | QDRII+ | Soft | Half Rate |  | Component | 1 Chip Select | up to 72 bits | Column | Without ECC | Final | any | None
Stratix® III E (Vcc = 1.1V) | I4L | 300 | compatible with minimum frequency part | QDRII+ | Soft | Half Rate |  | Component | 1 Chip Select | up to 72 bits | Row/Wraparound | Without ECC | Final | any | None
Stratix® III E (Vcc = 1.1V) | I4L | 250 | compatible with minimum frequency part | QDRII+ | Soft | Half Rate |  | Component | 1 Chip Select | up to 72 bits | Column | Without ECC | Final | any | None
Stratix® III E (Vcc = 1.1V) | I4L | 250 | compatible with minimum frequency part | QDRII+ | Soft | Half Rate |  | Component | 1 Chip Select | up to 72 bits | Row | Without ECC | Final | any | None
Stratix® III E (Vcc = 1.1V) | I4L | 300 | compatible with minimum frequency part | QDRII+ | Soft | Half Rate |  | Component | 1 Chip Select | up to 72 bits | any | Without ECC | Final | any | None
Stratix® III E (Vcc = 1.1V) | I4L | 250 | compatible with minimum frequency part | QDRII+ | Soft | Half Rate |  | Component | 1 Chip Select | up to 72 bits | Column/Row | Without ECC | Final | any | None
Stratix® III E (Vcc = 1.1V) | C2 | 400 | compatible with minimum frequency part | RLDRAMII | Soft | Half Rate |  | Component | 1 Chip Select | up to 72 bits | Column | Without ECC | Final | any | This clock rate is only achievable with Nios sequencer.
Stratix® III E (Vcc = 1.1V) | C2 | 400 | compatible with minimum frequency part | RLDRAMII | Soft | Half Rate |  | Component | 1 Chip Select | up to 72 bits | Row/Wraparound | Without ECC | Final | any | This clock rate is only achievable with Nios sequencer.
Stratix® III E (Vcc = 1.1V) | C2 | 400 | compatible with minimum frequency part | RLDRAMII | Soft | Half Rate |  | Component | 1 Chip Select | up to 72 bits | Column/Row/Wraparound | Without ECC | Final | any | This clock rate is only achievable with Nios sequencer.
Stratix® III E (Vcc = 1.1V) | C2 | 400 | compatible with minimum frequency part | RLDRAMII | Soft | Half Rate |  | Component | 1 Chip Select | up to 72 bits | Column | Without ECC | Final | any | This clock rate is only achievable with Nios sequencer.
Stratix® III E (Vcc = 1.1V) | C2 | 400 | compatible with minimum frequency part | RLDRAMII | Soft | Half Rate |  | Component | 1 Chip Select | up to 72 bits | Row/Wraparound | Without ECC | Final | any | This clock rate is only achievable with Nios sequencer.
Stratix® III E (Vcc = 1.1V) | C2 | 400 | compatible with minimum frequency part | RLDRAMII | Soft | Half Rate |  | Component | 1 Chip Select | up to 72 bits | Column/Row/Wraparound | Without ECC | Final | any | This clock rate is only achievable with Nios sequencer.
Stratix® III E (Vcc = 1.1V) | C3 | 350 | compatible with minimum frequency part | RLDRAMII | Soft | Half Rate |  | Component | 1 Chip Select | up to 72 bits | Column | Without ECC | Final | any | No multiplexed addressing support.
Stratix® III E (Vcc = 1.1V) | C3 | 350 | compatible with minimum frequency part | RLDRAMII | Soft | Half Rate |  | Component | 1 Chip Select | up to 72 bits | Row/Wraparound | Without ECC | Final | any | No multiplexed addressing support.
Stratix® III E (Vcc = 1.1V) | C3 | 350 | compatible with minimum frequency part | RLDRAMII | Soft | Half Rate |  | Component | 1 Chip Select | up to 72 bits | Column/Row/Wraparound | Without ECC | Final | any | No multiplexed addressing support.
Stratix® III E (Vcc = 1.1V) | C3 | 350 | compatible with minimum frequency part | RLDRAMII | Soft | Half Rate |  | Component | 1 Chip Select | up to 72 bits | Column | Without ECC | Final | any | No multiplexed addressing support.
Stratix® III E (Vcc = 1.1V) | C3 | 350 | compatible with minimum frequency part | RLDRAMII | Soft | Half Rate |  | Component | 1 Chip Select | up to 72 bits | Row/Wraparound | Without ECC | Final | any | No multiplexed addressing support.
Stratix® III E (Vcc = 1.1V) | C3 | 350 | compatible with minimum frequency part | RLDRAMII | Soft | Half Rate |  | Component | 1 Chip Select | up to 72 bits | Column/Row/Wraparound | Without ECC | Final | any | No multiplexed addressing support.
Stratix® III E (Vcc = 1.1V) | I3 | 350 | compatible with minimum frequency part | RLDRAMII | Soft | Half Rate |  | Component | 1 Chip Select | up to 72 bits | Column | Without ECC | Final | any | No multiplexed addressing support.
Stratix® III E (Vcc = 1.1V) | I3 | 350 | compatible with minimum frequency part | RLDRAMII | Soft | Half Rate |  | Component | 1 Chip Select | up to 72 bits | Row/Wraparound | Without ECC | Final | any | No multiplexed addressing support.
Stratix® III E (Vcc = 1.1V) | I3 | 350 | compatible with minimum frequency part | RLDRAMII | Soft | Half Rate |  | Component | 1 Chip Select | up to 72 bits | Column/Row/Wraparound | Without ECC | Final | any | No multiplexed addressing support.
Stratix® III E (Vcc = 1.1V) | I3 | 350 | compatible with minimum frequency part | RLDRAMII | Soft | Half Rate |  | Component | 1 Chip Select | up to 72 bits | Column | Without ECC | Final | any | No multiplexed addressing support.
Stratix® III E (Vcc = 1.1V) | I3 | 350 | compatible with minimum frequency part | RLDRAMII | Soft | Half Rate |  | Component | 1 Chip Select | up to 72 bits | Row/Wraparound | Without ECC | Final | any | No multiplexed addressing support.
Stratix® III E (Vcc = 1.1V) | I3 | 350 | compatible with minimum frequency part | RLDRAMII | Soft | Half Rate |  | Component | 1 Chip Select | up to 72 bits | Column/Row/Wraparound | Without ECC | Final | any | No multiplexed addressing support.
Stratix® III E (Vcc = 1.1V) | C4 | 300 | compatible with minimum frequency part | RLDRAMII | Soft | Half Rate |  | Component | 1 Chip Select | up to 72 bits | Column | Without ECC | Final | any | No multiplexed addressing support.
Stratix® III E (Vcc = 1.1V) | C4 | 300 | compatible with minimum frequency part | RLDRAMII | Soft | Half Rate |  | Component | 1 Chip Select | up to 72 bits | Row/Wraparound | Without ECC | Final | any | No multiplexed addressing support.
Stratix® III E (Vcc = 1.1V) | C4 | 300 | compatible with minimum frequency part | RLDRAMII | Soft | Half Rate |  | Component | 1 Chip Select | up to 72 bits | Column/Row/Wraparound | Without ECC | Final | any | No multiplexed addressing support.
Stratix® III E (Vcc = 1.1V) | C4 | 300 | compatible with minimum frequency part | RLDRAMII | Soft | Half Rate |  | Component | 1 Chip Select | up to 72 bits | Column | Without ECC | Final | any | No multiplexed addressing support.
Stratix® III E (Vcc = 1.1V) | C4 | 300 | compatible with minimum frequency part | RLDRAMII | Soft | Half Rate |  | Component | 1 Chip Select | up to 72 bits | Row/Wraparound | Without ECC | Final | any | No multiplexed addressing support.
Stratix® III E (Vcc = 1.1V) | C4 | 300 | compatible with minimum frequency part | RLDRAMII | Soft | Half Rate |  | Component | 1 Chip Select | up to 72 bits | Column/Row/Wraparound | Without ECC | Final | any | No multiplexed addressing support.
Stratix® III E (Vcc = 1.1V) | I4 | 300 | compatible with minimum frequency part | RLDRAMII | Soft | Half Rate |  | Component | 1 Chip Select | up to 72 bits | Column | Without ECC | Final | any | No multiplexed addressing support.
Stratix® III E (Vcc = 1.1V) | I4 | 300 | compatible with minimum frequency part | RLDRAMII | Soft | Half Rate |  | Component | 1 Chip Select | up to 72 bits | Row/Wraparound | Without ECC | Final | any | No multiplexed addressing support.
Stratix® III E (Vcc = 1.1V) | I4 | 300 | compatible with minimum frequency part | RLDRAMII | Soft | Half Rate |  | Component | 1 Chip Select | up to 72 bits | Column/Row/Wraparound | Without ECC | Final | any | No multiplexed addressing support.
Stratix® III E (Vcc = 1.1V) | I4 | 300 | compatible with minimum frequency part | RLDRAMII | Soft | Half Rate |  | Component | 1 Chip Select | up to 72 bits | Column | Without ECC | Final | any | No multiplexed addressing support.
Stratix® III E (Vcc = 1.1V) | I4 | 300 | compatible with minimum frequency part | RLDRAMII | Soft | Half Rate |  | Component | 1 Chip Select | up to 72 bits | Row/Wraparound | Without ECC | Final | any | No multiplexed addressing support.
Stratix® III E (Vcc = 1.1V) | I4 | 300 | compatible with minimum frequency part | RLDRAMII | Soft | Half Rate |  | Component | 1 Chip Select | up to 72 bits | Column/Row/Wraparound | Without ECC | Final | any | No multiplexed addressing support.
Stratix® III E (Vcc = 1.1V) | C4L | 300 | compatible with minimum frequency part | RLDRAMII | Soft | Half Rate |  | Component | 1 Chip Select | up to 72 bits | Column | Without ECC | Final | any | No multiplexed addressing support.
Stratix® III E (Vcc = 1.1V) | C4L | 300 | compatible with minimum frequency part | RLDRAMII | Soft | Half Rate |  | Component | 1 Chip Select | up to 72 bits | Row/Wraparound | Without ECC | Final | any | No multiplexed addressing support.
Stratix® III E (Vcc = 1.1V) | C4L | 300 | compatible with minimum frequency part | RLDRAMII | Soft | Half Rate |  | Component | 1 Chip Select | up to 72 bits | Column/Row/Wraparound | Without ECC | Final | any | No multiplexed addressing support.
Stratix® III E (Vcc = 1.1V) | C4L | 300 | compatible with minimum frequency part | RLDRAMII | Soft | Half Rate |  | Component | 1 Chip Select | up to 72 bits | Column | Without ECC | Final | any | No multiplexed addressing support.
Stratix® III E (Vcc = 1.1V) | C4L | 300 | compatible with minimum frequency part | RLDRAMII | Soft | Half Rate |  | Component | 1 Chip Select | up to 72 bits | Row/Wraparound | Without ECC | Final | any | No multiplexed addressing support.
Stratix® III E (Vcc = 1.1V) | C4L | 300 | compatible with minimum frequency part | RLDRAMII | Soft | Half Rate |  | Component | 1 Chip Select | up to 72 bits | Column/Row/Wraparound | Without ECC | Final | any | No multiplexed addressing support.
Stratix® III E (Vcc = 1.1V) | I4L | 300 | compatible with minimum frequency part | RLDRAMII | Soft | Half Rate |  | Component | 1 Chip Select | up to 72 bits | Column | Without ECC | Final | any | No multiplexed addressing support.
Stratix® III E (Vcc = 1.1V) | I4L | 300 | compatible with minimum frequency part | RLDRAMII | Soft | Half Rate |  | Component | 1 Chip Select | up to 72 bits | Row/Wraparound | Without ECC | Final | any | No multiplexed addressing support.
Stratix® III E (Vcc = 1.1V) | I4L | 300 | compatible with minimum frequency part | RLDRAMII | Soft | Half Rate |  | Component | 1 Chip Select | up to 72 bits | Column/Row/Wraparound | Without ECC | Final | any | No multiplexed addressing support.
Stratix® III E (Vcc = 1.1V) | I4L | 300 | compatible with minimum frequency part | RLDRAMII | Soft | Half Rate |  | Component | 1 Chip Select | up to 72 bits | Column | Without ECC | Final | any | No multiplexed addressing support.
Stratix® III E (Vcc = 1.1V) | I4L | 300 | compatible with minimum frequency part | RLDRAMII | Soft | Half Rate |  | Component | 1 Chip Select | up to 72 bits | Row/Wraparound | Without ECC | Final | any | No multiplexed addressing support.
Stratix® III E (Vcc = 1.1V) | I4L | 300 | compatible with minimum frequency part | RLDRAMII | Soft | Half Rate |  | Component | 1 Chip Select | up to 72 bits | Column/Row/Wraparound | Without ECC | Final | any | No multiplexed addressing support.
Stratix® III E (Vcc = 1.1V) | C2 | 200 | compatible with minimum frequency part | DDR | Soft | Full Rate |  | Component | 2 Chip Selects | up to 72 bits | Column | With ECC | Final | any | None
Stratix® III E (Vcc = 1.1V) | C2 | 200 | compatible with minimum frequency part | DDR | Soft | Full Rate |  | Component | 2 Chip Selects | up to 72 bits | Row | With ECC | Final | any | None
Stratix® III E (Vcc = 1.1V) | C2 | 200 | compatible with minimum frequency part | DDR | Soft | Full Rate |  | Component | 2 Chip Selects | up to 72 bits | Wraparound | With ECC | Final | any | None
Stratix® III E (Vcc = 1.1V) | C3 | 200 | compatible with minimum frequency part | DDR | Soft | Full Rate |  | Component | 2 Chip Selects | up to 72 bits | Column | With ECC | Final | any | None
Stratix® III E (Vcc = 1.1V) | C3 | 200 | compatible with minimum frequency part | DDR | Soft | Full Rate |  | Component | 2 Chip Selects | up to 72 bits | Row | With ECC | Final | any | None
Stratix® III E (Vcc = 1.1V) | C3 | 200 | compatible with minimum frequency part | DDR | Soft | Full Rate |  | Component | 2 Chip Selects | up to 72 bits | Wraparound | With ECC | Final | any | None
Stratix® III E (Vcc = 1.1V) | I3 | 200 | compatible with minimum frequency part | DDR | Soft | Full Rate |  | Component | 2 Chip Selects | up to 72 bits | Column | With ECC | Final | any | None
Stratix® III E (Vcc = 1.1V) | I3 | 200 | compatible with minimum frequency part | DDR | Soft | Full Rate |  | Component | 2 Chip Selects | up to 72 bits | Row | With ECC | Final | any | None
Stratix® III E (Vcc = 1.1V) | I3 | 200 | compatible with minimum frequency part | DDR | Soft | Full Rate |  | Component | 2 Chip Selects | up to 72 bits | Wraparound | With ECC | Final | any | None
Stratix® III E (Vcc = 1.1V) | C4 | 200 | compatible with minimum frequency part | DDR | Soft | Full Rate |  | Component | 2 Chip Selects | up to 72 bits | Column | With ECC | Final | any | None
Stratix® III E (Vcc = 1.1V) | C4 | 200 | compatible with minimum frequency part | DDR | Soft | Full Rate |  | Component | 2 Chip Selects | up to 72 bits | Row | With ECC | Final | any | None
Stratix® III E (Vcc = 1.1V) | C4 | 200 | compatible with minimum frequency part | DDR | Soft | Full Rate |  | Component | 2 Chip Selects | up to 72 bits | Wraparound | With ECC | Final | any | None
Stratix® III E (Vcc = 1.1V) | I4 | 200 | compatible with minimum frequency part | DDR | Soft | Full Rate |  | Component | 2 Chip Selects | up to 72 bits | Column | With ECC | Final | any | None
Stratix® III E (Vcc = 1.1V) | I4 | 200 | compatible with minimum frequency part | DDR | Soft | Full Rate |  | Component | 2 Chip Selects | up to 72 bits | Row | With ECC | Final | any | None
Stratix® III E (Vcc = 1.1V) | I4 | 200 | compatible with minimum frequency part | DDR | Soft | Full Rate |  | Component | 2 Chip Selects | up to 72 bits | Wraparound | With ECC | Final | any | None
Stratix® III E (Vcc = 0.9V) | C4L | 200 | compatible with minimum frequency part | DDR | Soft | Full Rate |  | Component | 2 Chip Selects | up to 72 bits | Column | With ECC | Final | any | None
Stratix® III E (Vcc = 0.9V) | C4L | 200 | compatible with minimum frequency part | DDR | Soft | Full Rate |  | Component | 2 Chip Selects | up to 72 bits | Row | With ECC | Final | any | None
Stratix® III E (Vcc = 0.9V) | C4L | 200 | compatible with minimum frequency part | DDR | Soft | Full Rate |  | Component | 2 Chip Selects | up to 72 bits | Wraparound | With ECC | Final | any | None
Stratix® III E (Vcc = 1.1V) | C4L | 200 | compatible with minimum frequency part | DDR | Soft | Full Rate |  | Component | 2 Chip Selects | up to 72 bits | Column | With ECC | Final | any | None
Stratix® III E (Vcc = 1.1V) | C4L | 200 | compatible with minimum frequency part | DDR | Soft | Full Rate |  | Component | 2 Chip Selects | up to 72 bits | Row | With ECC | Final | any | None
Stratix® III E (Vcc = 1.1V) | C4L | 200 | compatible with minimum frequency part | DDR | Soft | Full Rate |  | Component | 2 Chip Selects | up to 72 bits | Wraparound | With ECC | Final | any | None
Stratix® III E (Vcc = 0.9V) | I4L | 200 | compatible with minimum frequency part | DDR | Soft | Full Rate |  | Component | 2 Chip Selects | up to 72 bits | Column | With ECC | Final | any | None
Stratix® III E (Vcc = 0.9V) | I4L | 200 | compatible with minimum frequency part | DDR | Soft | Full Rate |  | Component | 2 Chip Selects | up to 72 bits | Row | With ECC | Final | any | None
Stratix® III E (Vcc = 0.9V) | I4L | 200 | compatible with minimum frequency part | DDR | Soft | Full Rate |  | Component | 2 Chip Selects | up to 72 bits | Wraparound | With ECC | Final | any | None
Stratix® III E (Vcc = 1.1V) | I4L | 200 | compatible with minimum frequency part | DDR | Soft | Full Rate |  | Component | 2 Chip Selects | up to 72 bits | Column | With ECC | Final | any | None
Stratix® III E (Vcc = 1.1V) | I4L | 200 | compatible with minimum frequency part | DDR | Soft | Full Rate |  | Component | 2 Chip Selects | up to 72 bits | Row | With ECC | Final | any | None
Stratix® III E (Vcc = 1.1V) | I4L | 200 | compatible with minimum frequency part | DDR | Soft | Full Rate |  | Component | 2 Chip Selects | up to 72 bits | Wraparound | With ECC | Final | any | None
Stratix® III E (Vcc = 1.1V) | C2 | 200 | compatible with minimum frequency part | DDR | Soft | Half Rate |  | Component | 2 Chip Selects | up to 72 bits | Column | With ECC | Final | any | None
Stratix® III E (Vcc = 1.1V) | C2 | 200 | compatible with minimum frequency part | DDR | Soft | Half Rate |  | Component | 2 Chip Selects | up to 72 bits | Row | With ECC | Final | any | None
Stratix® III E (Vcc = 1.1V) | C2 | 200 | compatible with minimum frequency part | DDR | Soft | Half Rate |  | Component | 2 Chip Selects | up to 72 bits | Wraparound | With ECC | Final | any | None
Stratix® III E (Vcc = 1.1V) | C3 | 200 | compatible with minimum frequency part | DDR | Soft | Half Rate |  | Component | 2 Chip Selects | up to 72 bits | Column | With ECC | Final | any | None
Stratix® III E (Vcc = 1.1V) | C3 | 200 | compatible with minimum frequency part | DDR | Soft | Half Rate |  | Component | 2 Chip Selects | up to 72 bits | Row | With ECC | Final | any | None
Stratix® III E (Vcc = 1.1V) | C3 | 200 | compatible with minimum frequency part | DDR | Soft | Half Rate |  | Component | 2 Chip Selects | up to 72 bits | Wraparound | With ECC | Final | any | None
Stratix® III E (Vcc = 1.1V) | I3 | 200 | compatible with minimum frequency part | DDR | Soft | Half Rate |  | Component | 2 Chip Selects | up to 72 bits | Column | With ECC | Final | any | None
Stratix® III E (Vcc = 1.1V) | I3 | 200 | compatible with minimum frequency part | DDR | Soft | Half Rate |  | Component | 2 Chip Selects | up to 72 bits | Row | With ECC | Final | any | None
Stratix® III E (Vcc = 1.1V) | I3 | 200 | compatible with minimum frequency part | DDR | Soft | Half Rate |  | Component | 2 Chip Selects | up to 72 bits | Wraparound | With ECC | Final | any | None
Stratix® III E (Vcc = 1.1V) | C4 | 200 | compatible with minimum frequency part | DDR | Soft | Half Rate |  | Component | 2 Chip Selects | up to 72 bits | Column | With ECC | Final | any | None
Stratix® III E (Vcc = 1.1V) | C4 | 200 | compatible with minimum frequency part | DDR | Soft | Half Rate |  | Component | 2 Chip Selects | up to 72 bits | Row | With ECC | Final | any | None
Stratix® III E (Vcc = 1.1V) | C4 | 200 | compatible with minimum frequency part | DDR | Soft | Half Rate |  | Component | 2 Chip Selects | up to 72 bits | Wraparound | With ECC | Final | any | None
Stratix® III E (Vcc = 1.1V) | I4 | 200 | compatible with minimum frequency part | DDR | Soft | Half Rate |  | Component | 2 Chip Selects | up to 72 bits | Column | With ECC | Final | any | None
Stratix® III E (Vcc = 1.1V) | I4 | 200 | compatible with minimum frequency part | DDR | Soft | Half Rate |  | Component | 2 Chip Selects | up to 72 bits | Row | With ECC | Final | any | None
Stratix® III E (Vcc = 1.1V) | I4 | 200 | compatible with minimum frequency part | DDR | Soft | Half Rate |  | Component | 2 Chip Selects | up to 72 bits | Wraparound | With ECC | Final | any | None
Stratix® III E (Vcc = 0.9V) | C4L | 200 | compatible with minimum frequency part | DDR | Soft | Half Rate |  | Component | 2 Chip Selects | up to 72 bits | Column | With ECC | Final | any | None
Stratix® III E (Vcc = 0.9V) | C4L | 200 | compatible with minimum frequency part | DDR | Soft | Half Rate |  | Component | 2 Chip Selects | up to 72 bits | Row | With ECC | Final | any | None
Stratix® III E (Vcc = 0.9V) | C4L | 200 | compatible with minimum frequency part | DDR | Soft | Half Rate |  | Component | 2 Chip Selects | up to 72 bits | Wraparound | With ECC | Final | any | None
Stratix® III E (Vcc = 1.1V) | C4L | 200 | compatible with minimum frequency part | DDR | Soft | Half Rate |  | Component | 2 Chip Selects | up to 72 bits | Column | With ECC | Final | any | None
Stratix® III E (Vcc = 1.1V) | C4L | 200 | compatible with minimum frequency part | DDR | Soft | Half Rate |  | Component | 2 Chip Selects | up to 72 bits | Row | With ECC | Final | any | None
Stratix® III E (Vcc = 1.1V) | C4L | 200 | compatible with minimum frequency part | DDR | Soft | Half Rate |  | Component | 2 Chip Selects | up to 72 bits | Wraparound | With ECC | Final | any | None
Stratix® III E (Vcc = 0.9V) | I4L | 200 | compatible with minimum frequency part | DDR | Soft | Half Rate |  | Component | 2 Chip Selects | up to 72 bits | Column | With ECC | Final | any | None
Stratix® III E (Vcc = 0.9V) | I4L | 200 | compatible with minimum frequency part | DDR | Soft | Half Rate |  | Component | 2 Chip Selects | up to 72 bits | Row | With ECC | Final | any | None
Stratix® III E (Vcc = 0.9V) | I4L | 200 | compatible with minimum frequency part | DDR | Soft | Half Rate |  | Component | 2 Chip Selects | up to 72 bits | Wraparound | With ECC | Final | any | None
Stratix® III E (Vcc = 1.1V) | I4L | 200 | compatible with minimum frequency part | DDR | Soft | Half Rate |  | Component | 2 Chip Selects | up to 72 bits | Column | With ECC | Final | any | None
Stratix® III E (Vcc = 1.1V) | I4L | 200 | compatible with minimum frequency part | DDR | Soft | Half Rate |  | Component | 2 Chip Selects | up to 72 bits | Row | With ECC | Final | any | None
Stratix® III E (Vcc = 1.1V) | I4L | 200 | compatible with minimum frequency part | DDR | Soft | Half Rate |  | Component | 2 Chip Selects | up to 72 bits | Wraparound | With ECC | Final | any | None
Stratix® III E (Vcc = 1.1V) | C2 | 200 | compatible with minimum frequency part | DDR | Soft | Full Rate |  | Component | 4 Chip Selects | up to 72 bits | Column | With ECC | Final | any | None
Stratix® III E (Vcc = 1.1V) | C2 | 200 | compatible with minimum frequency part | DDR | Soft | Full Rate |  | Component | 4 Chip Selects | up to 72 bits | Row | With ECC | Final | any | None
Stratix® III E (Vcc = 1.1V) | C2 | 200 | compatible with minimum frequency part | DDR | Soft | Full Rate |  | Component | 4 Chip Selects | up to 72 bits | Wraparound | With ECC | Final | any | None
Stratix® III E (Vcc = 1.1V) | C3 | 200 | compatible with minimum frequency part | DDR | Soft | Full Rate |  | Component | 4 Chip Selects | up to 72 bits | Column | With ECC | Final | any | None
Stratix® III E (Vcc = 1.1V) | C3 | 200 | compatible with minimum frequency part | DDR | Soft | Full Rate |  | Component | 4 Chip Selects | up to 72 bits | Row | With ECC | Final | any | None
Stratix® III E (Vcc = 1.1V) | C3 | 200 | compatible with minimum frequency part | DDR | Soft | Full Rate |  | Component | 4 Chip Selects | up to 72 bits | Wraparound | With ECC | Final | any | None
Stratix® III E (Vcc = 1.1V) | I3 | 200 | compatible with minimum frequency part | DDR | Soft | Full Rate |  | Component | 4 Chip Selects | up to 72 bits | Column | With ECC | Final | any | None
Stratix® III E (Vcc = 1.1V) | I3 | 200 | compatible with minimum frequency part | DDR | Soft | Full Rate |  | Component | 4 Chip Selects | up to 72 bits | Row | With ECC | Final | any | None
Stratix® III E (Vcc = 1.1V) | I3 | 200 | compatible with minimum frequency part | DDR | Soft | Full Rate |  | Component | 4 Chip Selects | up to 72 bits | Wraparound | With ECC | Final | any | None
Stratix® III E (Vcc = 1.1V) | C4 | 200 | compatible with minimum frequency part | DDR | Soft | Full Rate |  | Component | 4 Chip Selects | up to 72 bits | Column | With ECC | Final | any | None
Stratix® III E (Vcc = 1.1V) | C4 | 200 | compatible with minimum frequency part | DDR | Soft | Full Rate |  | Component | 4 Chip Selects | up to 72 bits | Row | With ECC | Final | any | None
Stratix® III E (Vcc = 1.1V) | C4 | 200 | compatible with minimum frequency part | DDR | Soft | Full Rate |  | Component | 4 Chip Selects | up to 72 bits | Wraparound | With ECC | Final | any | None
Stratix® III E (Vcc = 1.1V) | I4 | 200 | compatible with minimum frequency part | DDR | Soft | Full Rate |  | Component | 4 Chip Selects | up to 72 bits | Column | With ECC | Final | any | None
Stratix® III E (Vcc = 1.1V) | I4 | 200 | compatible with minimum frequency part | DDR | Soft | Full Rate |  | Component | 4 Chip Selects | up to 72 bits | Row | With ECC | Final | any | None
Stratix® III E (Vcc = 1.1V) | I4 | 200 | compatible with minimum frequency part | DDR | Soft | Full Rate |  | Component | 4 Chip Selects | up to 72 bits | Wraparound | With ECC | Final | any | None
Stratix® III E (Vcc = 0.9V) | C4L | 200 | compatible with minimum frequency part | DDR | Soft | Full Rate |  | Component | 4 Chip Selects | up to 72 bits | Column | With ECC | Final | any | None
Stratix® III E (Vcc = 0.9V) | C4L | 200 | compatible with minimum frequency part | DDR | Soft | Full Rate |  | Component | 4 Chip Selects | up to 72 bits | Row | With ECC | Final | any | None
Stratix® III E (Vcc = 0.9V) | C4L | 200 | compatible with minimum frequency part | DDR | Soft | Full Rate |  | Component | 4 Chip Selects | up to 72 bits | Wraparound | With ECC | Final | any | None
Stratix® III E (Vcc = 1.1V) | C4L | 200 | compatible with minimum frequency part | DDR | Soft | Full Rate |  | Component | 4 Chip Selects | up to 72 bits | Column | With ECC | Final | any | None
Stratix® III E (Vcc = 1.1V) | C4L | 200 | compatible with minimum frequency part | DDR | Soft | Full Rate |  | Component | 4 Chip Selects | up to 72 bits | Row | With ECC | Final | any | None
Stratix® III E (Vcc = 1.1V) | C4L | 200 | compatible with minimum frequency part | DDR | Soft | Full Rate |  | Component | 4 Chip Selects | up to 72 bits | Wraparound | With ECC | Final | any | None
Stratix® III E (Vcc = 0.9V) | I4L | 200 | compatible with minimum frequency part | DDR | Soft | Full Rate |  | Component | 4 Chip Selects | up to 72 bits | Column | With ECC | Final | any | None
Stratix® III E (Vcc = 0.9V) | I4L | 200 | compatible with minimum frequency part | DDR | Soft | Full Rate |  | Component | 4 Chip Selects | up to 72 bits | Row | With ECC | Final | any | None
Stratix® III E (Vcc = 0.9V) | I4L | 200 | compatible with minimum frequency part | DDR | Soft | Full Rate |  | Component | 4 Chip Selects | up to 72 bits | Wraparound | With ECC | Final | any | None
Stratix® III E (Vcc = 1.1V) | I4L | 200 | compatible with minimum frequency part | DDR | Soft | Full Rate |  | Component | 4 Chip Selects | up to 72 bits | Column | With ECC | Final | any | None
Stratix® III E (Vcc = 1.1V) | I4L | 200 | compatible with minimum frequency part | DDR | Soft | Full Rate |  | Component | 4 Chip Selects | up to 72 bits | Row | With ECC | Final | any | None
Stratix® III E (Vcc = 1.1V) | I4L | 200 | compatible with minimum frequency part | DDR | Soft | Full Rate |  | Component | 4 Chip Selects | up to 72 bits | Wraparound | With ECC | Final | any | None
Stratix® III E (Vcc = 1.1V) | C2 | 200 | compatible with minimum frequency part | DDR | Soft | Half Rate |  | Component | 4 Chip Selects | up to 72 bits | Column | With ECC | Final | any | None
Stratix® III E (Vcc = 1.1V) | C2 | 200 | compatible with minimum frequency part | DDR | Soft | Half Rate |  | Component | 4 Chip Selects | up to 72 bits | Row | With ECC | Final | any | None
Stratix® III E (Vcc = 1.1V) | C2 | 200 | compatible with minimum frequency part | DDR | Soft | Half Rate |  | Component | 4 Chip Selects | up to 72 bits | Wraparound | With ECC | Final | any | None
Stratix® III E (Vcc = 1.1V) | C3 | 200 | compatible with minimum frequency part | DDR | Soft | Half Rate |  | Component | 4 Chip Selects | up to 72 bits | Column | With ECC | Final | any | None
Stratix® III E (Vcc = 1.1V) | C3 | 200 | compatible with minimum frequency part | DDR | Soft | Half Rate |  | Component | 4 Chip Selects | up to 72 bits | Row | With ECC | Final | any | None
Stratix® III E (Vcc = 1.1V) | C3 | 200 | compatible with minimum frequency part | DDR | Soft | Half Rate |  | Component | 4 Chip Selects | up to 72 bits | Wraparound | With ECC | Final | any | None
Stratix® III E (Vcc = 1.1V) | I3 | 200 | compatible with minimum frequency part | DDR | Soft | Half Rate |  | Component | 4 Chip Selects | up to 72 bits | Column | With ECC | Final | any | None
Stratix® III E (Vcc = 1.1V) | I3 | 200 | compatible with minimum frequency part | DDR | Soft | Half Rate |  | Component | 4 Chip Selects | up to 72 bits | Row | With ECC | Final | any | None
Stratix® III E (Vcc = 1.1V) | I3 | 200 | compatible with minimum frequency part | DDR | Soft | Half Rate |  | Component | 4 Chip Selects | up to 72 bits | Wraparound | With ECC | Final | any | None
Stratix® III E (Vcc = 1.1V) | C4 | 200 | compatible with minimum frequency part | DDR | Soft | Half Rate |  | Component | 4 Chip Selects | up to 72 bits | Column | With ECC | Final | any | None
Stratix® III E (Vcc = 1.1V) | C4 | 200 | compatible with minimum frequency part | DDR | Soft | Half Rate |  | Component | 4 Chip Selects | up to 72 bits | Row | With ECC | Final | any | None
Stratix® III E (Vcc = 1.1V) | C4 | 200 | compatible with minimum frequency part | DDR | Soft | Half Rate |  | Component | 4 Chip Selects | up to 72 bits | Wraparound | With ECC | Final | any | None
Stratix® III E (Vcc = 1.1V) | I4 | 200 | compatible with minimum frequency part | DDR | Soft | Half Rate |  | Component | 4 Chip Selects | up to 72 bits | Column | With ECC | Final | any | None
Stratix® III E (Vcc = 1.1V) | I4 | 200 | compatible with minimum frequency part | DDR | Soft | Half Rate |  | Component | 4 Chip Selects | up to 72 bits | Row | With ECC | Final | any | None
Stratix® III E (Vcc = 1.1V) | I4 | 200 | compatible with minimum frequency part | DDR | Soft | Half Rate |  | Component | 4 Chip Selects | up to 72 bits | Wraparound | With ECC | Final | any | None
Stratix® III E (Vcc = 0.9V) | C4L | 200 | compatible with minimum frequency part | DDR | Soft | Half Rate |  | Component | 4 Chip Selects | up to 72 bits | Column | With ECC | Final | any | None
Stratix® III E (Vcc = 0.9V) | C4L | 200 | compatible with minimum frequency part | DDR | Soft | Half Rate |  | Component | 4 Chip Selects | up to 72 bits | Row | With ECC | Final | any | None
Stratix® III E (Vcc = 0.9V) | C4L | 200 | compatible with minimum frequency part | DDR | Soft | Half Rate |  | Component | 4 Chip Selects | up to 72 bits | Wraparound | With ECC | Final | any | None
Stratix® III E (Vcc = 1.1V) | C4L | 200 | compatible with minimum frequency part | DDR | Soft | Half Rate |  | Component | 4 Chip Selects | up to 72 bits | Column | With ECC | Final | any | None
Stratix® III E (Vcc = 1.1V) | C4L | 200 | compatible with minimum frequency part | DDR | Soft | Half Rate |  | Component | 4 Chip Selects | up to 72 bits | Row | With ECC | Final | any | None
Stratix® III E (Vcc = 1.1V) | C4L | 200 | compatible with minimum frequency part | DDR | Soft | Half Rate |  | Component | 4 Chip Selects | up to 72 bits | Wraparound | With ECC | Final | any | None
Stratix® III E (Vcc = 0.9V) | I4L | 200 | compatible with minimum frequency part | DDR | Soft | Half Rate |  | Component | 4 Chip Selects | up to 72 bits | Column | With ECC | Final | any | None
Stratix® III E (Vcc = 0.9V) | I4L | 200 | compatible with minimum frequency part | DDR | Soft | Half Rate |  | Component | 4 Chip Selects | up to 72 bits | Row | With ECC | Final | any | None
Stratix® III E (Vcc = 0.9V) | I4L | 200 | compatible with minimum frequency part | DDR | Soft | Half Rate |  | Component | 4 Chip Selects | up to 72 bits | Wraparound | With ECC | Final | any | None
Stratix® III E (Vcc = 1.1V) | I4L | 200 | compatible with minimum frequency part | DDR | Soft | Half Rate |  | Component | 4 Chip Selects | up to 72 bits | Column | With ECC | Final | any | None
Stratix® III E (Vcc = 1.1V) | I4L | 200 | compatible with minimum frequency part | DDR | Soft | Half Rate |  | Component | 4 Chip Selects | up to 72 bits | Row | With ECC | Final | any | None
Stratix® III E (Vcc = 1.1V) | I4L | 200 | compatible with minimum frequency part | DDR | Soft | Half Rate |  | Component | 4 Chip Selects | up to 72 bits | Wraparound | With ECC | Final | any | None
Stratix® III E (Vcc = 1.1V) | C2 | 200 | compatible with minimum frequency part | DDR | Soft | Full Rate |  | RDIMM | 1 DPC 2R | up to 72 bits | Column | With ECC | Final | any | None
Stratix® III E (Vcc = 1.1V) | C2 | 200 | compatible with minimum frequency part | DDR | Soft | Full Rate |  | RDIMM | 1 DPC 2R | up to 72 bits | Row | With ECC | Final | any | None
Stratix® III E (Vcc = 1.1V) | C2 | 200 | compatible with minimum frequency part | DDR | Soft | Full Rate |  | RDIMM | 1 DPC 2R | up to 72 bits | Wraparound | With ECC | Final | any | None
Stratix® III E (Vcc = 1.1V) | C3 | 200 | compatible with minimum frequency part | DDR | Soft | Full Rate |  | RDIMM | 1 DPC 2R | up to 72 bits | Column | With ECC | Final | any | None
Stratix® III E (Vcc = 1.1V) | C3 | 200 | compatible with minimum frequency part | DDR | Soft | Full Rate |  | RDIMM | 1 DPC 2R | up to 72 bits | Row | With ECC | Final | any | None
Stratix® III E (Vcc = 1.1V) | C3 | 200 | compatible with minimum frequency part | DDR | Soft | Full Rate |  | RDIMM | 1 DPC 2R | up to 72 bits | Wraparound | With ECC | Final | any | None
Stratix® III E (Vcc = 1.1V) | I3 | 200 | compatible with minimum frequency part | DDR | Soft | Full Rate |  | RDIMM | 1 DPC 2R | up to 72 bits | Column | With ECC | Final | any | None
Stratix® III E (Vcc = 1.1V) | I3 | 200 | compatible with minimum frequency part | DDR | Soft | Full Rate |  | RDIMM | 1 DPC 2R | up to 72 bits | Row | With ECC | Final | any | None
Stratix® III E (Vcc = 1.1V) | I3 | 200 | compatible with minimum frequency part | DDR | Soft | Full Rate |  | RDIMM | 1 DPC 2R | up to 72 bits | Wraparound | With ECC | Final | any | None
Stratix® III E (Vcc = 1.1V) | C4 | 200 | compatible with minimum frequency part | DDR | Soft | Full Rate |  | RDIMM | 1 DPC 2R | up to 72 bits | Column | With ECC | Final | any | None
Stratix® III E (Vcc = 1.1V) | C4 | 200 | compatible with minimum frequency part | DDR | Soft | Full Rate |  | RDIMM | 1 DPC 2R | up to 72 bits | Row | With ECC | Final | any | None
Stratix® III E (Vcc = 1.1V) | C4 | 200 | compatible with minimum frequency part | DDR | Soft | Full Rate |  | RDIMM | 1 DPC 2R | up to 72 bits | Wraparound | With ECC | Final | any | None
Stratix® III E (Vcc = 1.1V) | I4 | 200 | compatible with minimum frequency part | DDR | Soft | Full Rate |  | RDIMM | 1 DPC 2R | up to 72 bits | Column | With ECC | Final | any | None
Stratix® III E (Vcc = 1.1V) | I4 | 200 | compatible with minimum frequency part | DDR | Soft | Full Rate |  | RDIMM | 1 DPC 2R | up to 72 bits | Row | With ECC | Final | any | None
Stratix® III E (Vcc = 1.1V) | I4 | 200 | compatible with minimum frequency part | DDR | Soft | Full Rate |  | RDIMM | 1 DPC 2R | up to 72 bits | Wraparound | With ECC | Final | any | None
Stratix® III E (Vcc = 0.9V) | C4L | 200 | compatible with minimum frequency part | DDR | Soft | Full Rate |  | RDIMM | 1 DPC 2R | up to 72 bits | Column | With ECC | Final | any | None
Stratix® III E (Vcc = 0.9V) | C4L | 200 | compatible with minimum frequency part | DDR | Soft | Full Rate |  | RDIMM | 1 DPC 2R | up to 72 bits | Row | With ECC | Final | any | None
Stratix® III E (Vcc = 0.9V) | C4L | 200 | compatible with minimum frequency part | DDR | Soft | Full Rate |  | RDIMM | 1 DPC 2R | up to 72 bits | Wraparound | With ECC | Final | any | None
Stratix® III E (Vcc = 1.1V) | C4L | 200 | compatible with minimum frequency part | DDR | Soft | Full Rate |  | RDIMM | 1 DPC 2R | up to 72 bits | Column | With ECC | Final | any | None
Stratix® III E (Vcc = 1.1V) | C4L | 200 | compatible with minimum frequency part | DDR | Soft | Full Rate |  | RDIMM | 1 DPC 2R | up to 72 bits | Row | With ECC | Final | any | None
Stratix® III E (Vcc = 1.1V) | C4L | 200 | compatible with minimum frequency part | DDR | Soft | Full Rate |  | RDIMM | 1 DPC 2R | up to 72 bits | Wraparound | With ECC | Final | any | None
Stratix® III E (Vcc = 0.9V) | I4L | 200 | compatible with minimum frequency part | DDR | Soft | Full Rate |  | RDIMM | 1 DPC 2R | up to 72 bits | Column | With ECC | Final | any | None
Stratix® III E (Vcc = 0.9V) | I4L | 200 | compatible with minimum frequency part | DDR | Soft | Full Rate |  | RDIMM | 1 DPC 2R | up to 72 bits | Row | With ECC | Final | any | None
Stratix® III E (Vcc = 0.9V) | I4L | 200 | compatible with minimum frequency part | DDR | Soft | Full Rate |  | RDIMM | 1 DPC 2R | up to 72 bits | Wraparound | With ECC | Final | any | None
Stratix® III E (Vcc = 1.1V) | I4L | 200 | compatible with minimum frequency part | DDR | Soft | Full Rate |  | RDIMM | 1 DPC 2R | up to 72 bits | Column | With ECC | Final | any | None
Stratix® III E (Vcc = 1.1V) | I4L | 200 | compatible with minimum frequency part | DDR | Soft | Full Rate |  | RDIMM | 1 DPC 2R | up to 72 bits | Row | With ECC | Final | any | None
Stratix® III E (Vcc = 1.1V) | I4L | 200 | compatible with minimum frequency part | DDR | Soft | Full Rate |  | RDIMM | 1 DPC 2R | up to 72 bits | Wraparound | With ECC | Final | any | None
Stratix® III E (Vcc = 1.1V) | C2 | 200 | compatible with minimum frequency part | DDR | Soft | Half Rate |  | RDIMM | 1 DPC 2R | up to 72 bits | Column | With ECC | Final | any | None
Stratix® III E (Vcc = 1.1V) | C2 | 200 | compatible with minimum frequency part | DDR | Soft | Half Rate |  | RDIMM | 1 DPC 2R | up to 72 bits | Row | With ECC | Final | any | None
Stratix® III E (Vcc = 1.1V) | C2 | 200 | compatible with minimum frequency part | DDR | Soft | Half Rate |  | RDIMM | 1 DPC 2R | up to 72 bits | Wraparound | With ECC | Final | any | None
Stratix® III E (Vcc = 1.1V) | C3 | 200 | compatible with minimum frequency part | DDR | Soft | Half Rate |  | RDIMM | 1 DPC 2R | up to 72 bits | Column | With ECC | Final | any | None
Stratix® III E (Vcc = 1.1V) | C3 | 200 | compatible with minimum frequency part | DDR | Soft | Half Rate |  | RDIMM | 1 DPC 2R | up to 72 bits | Row | With ECC | Final | any | None
Stratix® III E (Vcc = 1.1V) | C3 | 200 | compatible with minimum frequency part | DDR | Soft | Half Rate |  | RDIMM | 1 DPC 2R | up to 72 bits | Wraparound | With ECC | Final | any | None
Stratix® III E (Vcc = 1.1V) | I3 | 200 | compatible with minimum frequency part | DDR | Soft | Half Rate |  | RDIMM | 1 DPC 2R | up to 72 bits | Column | With ECC | Final | any | None
Stratix® III E (Vcc = 1.1V) | I3 | 200 | compatible with minimum frequency part | DDR | Soft | Half Rate |  | RDIMM | 1 DPC 2R | up to 72 bits | Row | With ECC | Final | any | None
Stratix® III E (Vcc = 1.1V) | I3 | 200 | compatible with minimum frequency part | DDR | Soft | Half Rate |  | RDIMM | 1 DPC 2R | up to 72 bits | Wraparound | With ECC | Final | any | None
Stratix® III E (Vcc = 1.1V) | C4 | 200 | compatible with minimum frequency part | DDR | Soft | Half Rate |  | RDIMM | 1 DPC 2R | up to 72 bits | Column | With ECC | Final | any | None
Stratix® III E (Vcc = 1.1V) | C4 | 200 | compatible with minimum frequency part | DDR | Soft | Half Rate |  | RDIMM | 1 DPC 2R | up to 72 bits | Row | With ECC | Final | any | None
Stratix® III E (Vcc = 1.1V) | C4 | 200 | compatible with minimum frequency part | DDR | Soft | Half Rate |  | RDIMM | 1 DPC 2R | up to 72 bits | Wraparound | With ECC | Final | any | None
Stratix® III E (Vcc = 1.1V) | I4 | 200 | compatible with minimum frequency part | DDR | Soft | Half Rate |  | RDIMM | 1 DPC 2R | up to 72 bits | Column | With ECC | Final | any | None
Stratix® III E (Vcc = 1.1V) | I4 | 200 | compatible with minimum frequency part | DDR | Soft | Half Rate |  | RDIMM | 1 DPC 2R | up to 72 bits | Row | With ECC | Final | any | None
Stratix® III E (Vcc = 1.1V) | I4 | 200 | compatible with minimum frequency part | DDR | Soft | Half Rate |  | RDIMM | 1 DPC 2R | up to 72 bits | Wraparound | With ECC | Final | any | None
Stratix® III E (Vcc = 0.9V) | C4L | 200 | compatible with minimum frequency part | DDR | Soft | Half Rate |  | RDIMM | 1 DPC 2R | up to 72 bits | Column | With ECC | Final | any | None
Stratix® III E (Vcc = 0.9V) | C4L | 200 | compatible with minimum frequency part | DDR | Soft | Half Rate |  | RDIMM | 1 DPC 2R | up to 72 bits | Row | With ECC | Final | any | None
Stratix® III E (Vcc = 0.9V) | C4L | 200 | compatible with minimum frequency part | DDR | Soft | Half Rate |  | RDIMM | 1 DPC 2R | up to 72 bits | Wraparound | With ECC | Final | any | None
Stratix® III E (Vcc = 1.1V) | C4L | 200 | compatible with minimum frequency part | DDR | Soft | Half Rate |  | RDIMM | 1 DPC 2R | up to 72 bits | Column | With ECC | Final | any | None
Stratix® III E (Vcc = 1.1V) | C4L | 200 | compatible with minimum frequency part | DDR | Soft | Half Rate |  | RDIMM | 1 DPC 2R | up to 72 bits | Row | With ECC | Final | any | None
Stratix® III E (Vcc = 1.1V) | C4L | 200 | compatible with minimum frequency part | DDR | Soft | Half Rate |  | RDIMM | 1 DPC 2R | up to 72 bits | Wraparound | With ECC | Final | any | None
Stratix® III E (Vcc = 0.9V) | I4L | 200 | compatible with minimum frequency part | DDR | Soft | Half Rate |  | RDIMM | 1 DPC 2R | up to 72 bits | Column | With ECC | Final | any | None
Stratix® III E (Vcc = 0.9V) | I4L | 200 | compatible with minimum frequency part | DDR | Soft | Half Rate |  | RDIMM | 1 DPC 2R | up to 72 bits | Row | With ECC | Final | any | None
Stratix® III E (Vcc = 0.9V) | I4L | 200 | compatible with minimum frequency part | DDR | Soft | Half Rate |  | RDIMM | 1 DPC 2R | up to 72 bits | Wraparound | With ECC | Final | any | None
Stratix® III E (Vcc = 1.1V) | I4L | 200 | compatible with minimum frequency part | DDR | Soft | Half Rate |  | RDIMM | 1 DPC 2R | up to 72 bits | Column | With ECC | Final | any | None
Stratix® III E (Vcc = 1.1V) | I4L | 200 | compatible with minimum frequency part | DDR | Soft | Half Rate |  | RDIMM | 1 DPC 2R | up to 72 bits | Row | With ECC | Final | any | None
Stratix® III E (Vcc = 1.1V) | I4L | 200 | compatible with minimum frequency part | DDR | Soft | Half Rate |  | RDIMM | 1 DPC 2R | up to 72 bits | Wraparound | With ECC | Final | any | None
Stratix® III E (Vcc = 1.1V) | C2 | 200 | compatible with minimum frequency part | DDR | Soft | Full Rate |  | UDIMM | 1 DPC 2R | up to 72 bits | Column | With ECC | Final | any | None
Stratix® III E (Vcc = 1.1V) | C2 | 200 | compatible with minimum frequency part | DDR | Soft | Full Rate |  | UDIMM | 1 DPC 2R | up to 72 bits | Row | With ECC | Final | any | None
Stratix® III E (Vcc = 1.1V) | C2 | 200 | compatible with minimum frequency part | DDR | Soft | Full Rate |  | UDIMM | 1 DPC 2R | up to 72 bits | Wraparound | With ECC | Final | any | None
Stratix® III E (Vcc = 1.1V) | C3 | 200 | compatible with minimum frequency part | DDR | Soft | Full Rate |  | UDIMM | 1 DPC 2R | up to 72 bits | Column | With ECC | Final | any | None
Stratix® III E (Vcc = 1.1V) | C3 | 200 | compatible with minimum frequency part | DDR | Soft | Full Rate |  | UDIMM | 1 DPC 2R | up to 72 bits | Row | With ECC | Final | any | None
Stratix® III E (Vcc = 1.1V) | C3 | 200 | compatible with minimum frequency part | DDR | Soft | Full Rate |  | UDIMM | 1 DPC 2R | up to 72 bits | Wraparound | With ECC | Final | any | None
Stratix® III E (Vcc = 1.1V) | I3 | 200 | compatible with minimum frequency part | DDR | Soft | Full Rate |  | UDIMM | 1 DPC 2R | up to 72 bits | Column | With ECC | Final | any | None
Stratix® III E (Vcc = 1.1V) | I3 | 200 | compatible with minimum frequency part | DDR | Soft | Full Rate |  | UDIMM | 1 DPC 2R | up to 72 bits | Row | With ECC | Final | any | None
Stratix® III E (Vcc = 1.1V) | I3 | 200 | compatible with minimum frequency part | DDR | Soft | Full Rate |  | UDIMM | 1 DPC 2R | up to 72 bits | Wraparound | With ECC | Final | any | None
Stratix® III E (Vcc = 1.1V) | C4 | 200 | compatible with minimum frequency part | DDR | Soft | Full Rate |  | UDIMM | 1 DPC 2R | up to 72 bits | Column | With ECC | Final | any | None
Stratix® III E (Vcc = 1.1V) | C4 | 200 | compatible with minimum frequency part | DDR | Soft | Full Rate |  | UDIMM | 1 DPC 2R | up to 72 bits | Row | With ECC | Final | any | None
Stratix® III E (Vcc = 1.1V) | C4 | 200 | compatible with minimum frequency part | DDR | Soft | Full Rate |  | UDIMM | 1 DPC 2R | up to 72 bits | Wraparound | With ECC | Final | any | None
Stratix® III E (Vcc = 1.1V) | I4 | 200 | compatible with minimum frequency part | DDR | Soft | Full Rate |  | UDIMM | 1 DPC 2R | up to 72 bits | Column | With ECC | Final | any | None
Stratix® III E (Vcc = 1.1V) | I4 | 200 | compatible with minimum frequency part | DDR | Soft | Full Rate |  | UDIMM | 1 DPC 2R | up to 72 bits | Row | With ECC | Final | any | None
Stratix® III E (Vcc = 1.1V) | I4 | 200 | compatible with minimum frequency part | DDR | Soft | Full Rate |  | UDIMM | 1 DPC 2R | up to 72 bits | Wraparound | With ECC | Final | any | None
Stratix® III E (Vcc = 0.9V) | C4L | 200 | compatible with minimum frequency part | DDR | Soft | Full Rate |  | UDIMM | 1 DPC 2R | up to 72 bits | Column | With ECC | Final | any | None
Stratix® III E (Vcc = 0.9V) | C4L | 200 | compatible with minimum frequency part | DDR | Soft | Full Rate |  | UDIMM | 1 DPC 2R | up to 72 bits | Row | With ECC | Final | any | None
Stratix® III E (Vcc = 0.9V) | C4L | 200 | compatible with minimum frequency part | DDR | Soft | Full Rate |  | UDIMM | 1 DPC 2R | up to 72 bits | Wraparound | With ECC | Final | any | None
Stratix® III E (Vcc = 1.1V) | C4L | 200 | compatible with minimum frequency part | DDR | Soft | Full Rate |  | UDIMM | 1 DPC 2R | up to 72 bits | Column | With ECC | Final | any | None
Stratix® III E (Vcc = 1.1V) | C4L | 200 | compatible with minimum frequency part | DDR | Soft | Full Rate |  | UDIMM | 1 DPC 2R | up to 72 bits | Row | With ECC | Final | any | None
Stratix® III E (Vcc = 1.1V) | C4L | 200 | compatible with minimum frequency part | DDR | Soft | Full Rate |  | UDIMM | 1 DPC 2R | up to 72 bits | Wraparound | With ECC | Final | any | None
Stratix® III E (Vcc = 0.9V) | I4L | 200 | compatible with minimum frequency part | DDR | Soft | Full Rate |  | UDIMM | 1 DPC 2R | up to 72 bits | Column | With ECC | Final | any | None
Stratix® III E (Vcc = 0.9V) | I4L | 200 | compatible with minimum frequency part | DDR | Soft | Full Rate |  | UDIMM | 1 DPC 2R | up to 72 bits | Row | With ECC | Final | any | None
Stratix® III E (Vcc = 0.9V) | I4L | 200 | compatible with minimum frequency part | DDR | Soft | Full Rate |  | UDIMM | 1 DPC 2R | up to 72 bits | Wraparound | With ECC | Final | any | None
Stratix® III E (Vcc = 1.1V) | I4L | 200 | compatible with minimum frequency part | DDR | Soft | Full Rate |  | UDIMM | 1 DPC 2R | up to 72 bits | Column | With ECC | Final | any | None
Stratix® III E (Vcc = 1.1V) | I4L | 200 | compatible with minimum frequency part | DDR | Soft | Full Rate |  | UDIMM | 1 DPC 2R | up to 72 bits | Row | With ECC | Final | any | None
Stratix® III E (Vcc = 1.1V) | I4L | 200 | compatible with minimum frequency part | DDR | Soft | Full Rate |  | UDIMM | 1 DPC 2R | up to 72 bits | Wraparound | With ECC | Final | any | None
Stratix® III E (Vcc = 1.1V) | C2 | 200 | compatible with minimum frequency part | DDR | Soft | Half Rate |  | UDIMM | 1 DPC 2R | up to 72 bits | Column | With ECC | Final | any | None
Stratix® III E (Vcc = 1.1V) | C2 | 200 | compatible with minimum frequency part | DDR | Soft | Half Rate |  | UDIMM | 1 DPC 2R | up to 72 bits | Row | With ECC | Final | any | None
Stratix® III E (Vcc = 1.1V) | C2 | 200 | compatible with minimum frequency part | DDR | Soft | Half Rate |  | UDIMM | 1 DPC 2R | up to 72 bits | Wraparound | With ECC | Final | any | None
Stratix® III E (Vcc = 1.1V) | C3 | 200 | compatible with minimum frequency part | DDR | Soft | Half Rate |  | UDIMM | 1 DPC 2R | up to 72 bits | Column | With ECC | Final | any | None
Stratix® III E (Vcc = 1.1V) | C3 | 200 | compatible with minimum frequency part | DDR | Soft | Half Rate |  | UDIMM | 1 DPC 2R | up to 72 bits | Row | With ECC | Final | any | None
Stratix® III E (Vcc = 1.1V) | C3 | 200 | compatible with minimum frequency part | DDR | Soft | Half Rate |  | UDIMM | 1 DPC 2R | up to 72 bits | Wraparound | With ECC | Final | any | None
Stratix® III E (Vcc = 1.1V) | I3 | 200 | compatible with minimum frequency part | DDR | Soft | Half Rate |  | UDIMM | 1 DPC 2R | up to 72 bits | Column | With ECC | Final | any | None
Stratix® III E (Vcc = 1.1V) | I3 | 200 | compatible with minimum frequency part | DDR | Soft | Half Rate |  | UDIMM | 1 DPC 2R | up to 72 bits | Row | With ECC | Final | any | None
Stratix® III E (Vcc = 1.1V) | I3 | 200 | compatible with minimum frequency part | DDR | Soft | Half Rate |  | UDIMM | 1 DPC 2R | up to 72 bits | Wraparound | With ECC | Final | any | None
Stratix® III E (Vcc = 1.1V) | C4 | 200 | compatible with minimum frequency part | DDR | Soft | Half Rate |  | UDIMM | 1 DPC 2R | up to 72 bits | Column | With ECC | Final | any | None
Stratix® III E (Vcc = 1.1V) | C4 | 200 | compatible with minimum frequency part | DDR | Soft | Half Rate |  | UDIMM | 1 DPC 2R | up to 72 bits | Row | With ECC | Final | any | None
Stratix® III E (Vcc = 1.1V) | C4 | 200 | compatible with minimum frequency part | DDR | Soft | Half Rate |  | UDIMM | 1 DPC 2R | up to 72 bits | Wraparound | With ECC | Final | any | None
Stratix® III E (Vcc = 1.1V) | I4 | 200 | compatible with minimum frequency part | DDR | Soft | Half Rate |  | UDIMM | 1 DPC 2R | up to 72 bits | Column | With ECC | Final | any | None
Stratix® III E (Vcc = 1.1V) | I4 | 200 | compatible with minimum frequency part | DDR | Soft | Half Rate |  | UDIMM | 1 DPC 2R | up to 72 bits | Row | With ECC | Final | any | None
Stratix® III E (Vcc = 1.1V) | I4 | 200 | compatible with minimum frequency part | DDR | Soft | Half Rate |  | UDIMM | 1 DPC 2R | up to 72 bits | Wraparound | With ECC | Final | any | None
Stratix® III E (Vcc = 0.9V) | C4L | 200 | compatible with minimum frequency part | DDR | Soft | Half Rate |  | UDIMM | 1 DPC 2R | up to 72 bits | Column | With ECC | Final | any | None
Stratix® III E (Vcc = 0.9V) | C4L | 200 | compatible with minimum frequency part | DDR | Soft | Half Rate |  | UDIMM | 1 DPC 2R | up to 72 bits | Row | With ECC | Final | any | None
Stratix® III E (Vcc = 0.9V) | C4L | 200 | compatible with minimum frequency part | DDR | Soft | Half Rate |  | UDIMM | 1 DPC 2R | up to 72 bits | Wraparound | With ECC | Final | any | None
Stratix® III E (Vcc = 1.1V) | C4L | 200 | compatible with minimum frequency part | DDR | Soft | Half Rate |  | UDIMM | 1 DPC 2R | up to 72 bits | Column | With ECC | Final | any | None
Stratix® III E (Vcc = 1.1V) | C4L | 200 | compatible with minimum frequency part | DDR | Soft | Half Rate |  | UDIMM | 1 DPC 2R | up to 72 bits | Row | With ECC | Final | any | None
Stratix® III E (Vcc = 1.1V) | C4L | 200 | compatible with minimum frequency part | DDR | Soft | Half Rate |  | UDIMM | 1 DPC 2R | up to 72 bits | Wraparound | With ECC | Final | any | None
Stratix® III E (Vcc = 0.9V) | I4L | 200 | compatible with minimum frequency part | DDR | Soft | Half Rate |  | UDIMM | 1 DPC 2R | up to 72 bits | Column | With ECC | Final | any | None
Stratix® III E (Vcc = 0.9V) | I4L | 200 | compatible with minimum frequency part | DDR | Soft | Half Rate |  | UDIMM | 1 DPC 2R | up to 72 bits | Row | With ECC | Final | any | None
Stratix® III E (Vcc = 0.9V) | I4L | 200 | compatible with minimum frequency part | DDR | Soft | Half Rate |  | UDIMM | 1 DPC 2R | up to 72 bits | Wraparound | With ECC | Final | any | None
Stratix® III E (Vcc = 1.1V) | I4L | 200 | compatible with minimum frequency part | DDR | Soft | Half Rate |  | UDIMM | 1 DPC 2R | up to 72 bits | Column | With ECC | Final | any | None
Stratix® III E (Vcc = 1.1V) | I4L | 200 | compatible with minimum frequency part | DDR | Soft | Half Rate |  | UDIMM | 1 DPC 2R | up to 72 bits | Row | With ECC | Final | any | None
Stratix® III E (Vcc = 1.1V) | I4L | 200 | compatible with minimum frequency part | DDR | Soft | Half Rate |  | UDIMM | 1 DPC 2R | up to 72 bits | Wraparound | With ECC | Final | any | None
Stratix® III E (Vcc = 1.1V) | C2 | 0 | compatible with minimum frequency part | DDR2 | Soft | Full Rate |  | RDIMM | Multirank | up to 72 bits | any | With ECC | Final | any | None
Stratix® III E (Vcc = 1.1V) | C3 | 0 | compatible with minimum frequency part | DDR2 | Soft | Full Rate |  | RDIMM | Multirank | up to 72 bits | any | With ECC | Final | any | None
Stratix® III E (Vcc = 1.1V) | I3 | 0 | compatible with minimum frequency part | DDR2 | Soft | Full Rate |  | RDIMM | Multirank | up to 72 bits | any | With ECC | Final | any | None
Stratix® III E (Vcc = 1.1V) | C4 | 0 | compatible with minimum frequency part | DDR2 | Soft | Full Rate |  | RDIMM | Multirank | up to 72 bits | any | With ECC | Final | any | None
Stratix® III E (Vcc = 1.1V) | I4 | 0 | compatible with minimum frequency part | DDR2 | Soft | Full Rate |  | RDIMM | Multirank | up to 72 bits | any | With ECC | Final | any | None
Stratix® III E (Vcc = 0.9V) | C4L | 0 | compatible with minimum frequency part | DDR2 | Soft | Full Rate |  | RDIMM | Multirank | up to 72 bits | any | With ECC | Final | any | None
Stratix® III E (Vcc = 1.1V) | C4L | 0 | compatible with minimum frequency part | DDR2 | Soft | Full Rate |  | RDIMM | Multirank | up to 72 bits | any | With ECC | Final | any | None
Stratix® III E (Vcc = 0.9V) | I4L | 0 | compatible with minimum frequency part | DDR2 | Soft | Full Rate |  | RDIMM | Multirank | up to 72 bits | any | With ECC | Final | any | None
Stratix® III E (Vcc = 1.1V) | I4L | 0 | compatible with minimum frequency part | DDR2 | Soft | Full Rate |  | RDIMM | Multirank | up to 72 bits | any | With ECC | Final | any | None
Stratix® III E (Vcc = 1.1V) | C2 | 0 | compatible with minimum frequency part | DDR2 | Soft | Half Rate |  | RDIMM | Multirank | up to 72 bits | any | With ECC | Final | any | None
Stratix® III E (Vcc = 1.1V) | C3 | 0 | compatible with minimum frequency part | DDR2 | Soft | Half Rate |  | RDIMM | Multirank | up to 72 bits | any | With ECC | Final | any | None
Stratix® III E (Vcc = 1.1V) | I3 | 0 | compatible with minimum frequency part | DDR2 | Soft | Half Rate |  | RDIMM | Multirank | up to 72 bits | any | With ECC | Final | any | None
Stratix® III E (Vcc = 1.1V) | C4 | 0 | compatible with minimum frequency part | DDR2 | Soft | Half Rate |  | RDIMM | Multirank | up to 72 bits | any | With ECC | Final | any | None
Stratix® III E (Vcc = 1.1V) | I4 | 0 | compatible with minimum frequency part | DDR2 | Soft | Half Rate |  | RDIMM | Multirank | up to 72 bits | any | With ECC | Final | any | None
Stratix® III E (Vcc = 0.9V) | C4L | 0 | compatible with minimum frequency part | DDR2 | Soft | Half Rate |  | RDIMM | Multirank | up to 72 bits | any | With ECC | Final | any | None
Stratix® III E (Vcc = 1.1V) | C4L | 0 | compatible with minimum frequency part | DDR2 | Soft | Half Rate |  | RDIMM | Multirank | up to 72 bits | any | With ECC | Final | any | None
Stratix® III E (Vcc = 0.9V) | I4L | 0 | compatible with minimum frequency part | DDR2 | Soft | Half Rate |  | RDIMM | Multirank | up to 72 bits | any | With ECC | Final | any | None
Stratix® III E (Vcc = 1.1V) | I4L | 0 | compatible with minimum frequency part | DDR2 | Soft | Half Rate |  | RDIMM | Multirank | up to 72 bits | any | With ECC | Final | any | None
Stratix® III E (Vcc = 1.1V) | C2 | 0 | compatible with minimum frequency part | DDR3 | Soft | Half Rate |  | RDIMM | Multirank | up to 72 bits | any | With ECC | Final | any | None
Stratix® III E (Vcc = 1.1V) | C3 | 0 | compatible with minimum frequency part | DDR3 | Soft | Half Rate |  | RDIMM | Multirank | up to 72 bits | any | With ECC | Final | any | None
Stratix® III E (Vcc = 1.1V) | I3 | 0 | compatible with minimum frequency part | DDR3 | Soft | Half Rate |  | RDIMM | Multirank | up to 72 bits | any | With ECC | Final | any | None
Stratix® III E (Vcc = 1.1V) | C4 | 0 | compatible with minimum frequency part | DDR3 | Soft | Half Rate |  | RDIMM | Multirank | up to 72 bits | any | With ECC | Final | any | None
Stratix® III E (Vcc = 1.1V) | I4 | 0 | compatible with minimum frequency part | DDR3 | Soft | Half Rate |  | RDIMM | Multirank | up to 72 bits | any | With ECC | Final | any | None
Stratix® III E (Vcc = 1.1V) | C4L | 0 | compatible with minimum frequency part | DDR3 | Soft | Half Rate |  | RDIMM | Multirank | up to 72 bits | any | With ECC | Final | any | None
Stratix® III E (Vcc = 1.1V) | I4L | 0 | compatible with minimum frequency part | DDR3 | Soft | Half Rate |  | RDIMM | Multirank | up to 72 bits | any | With ECC | Final | any | None
Stratix® III E (Vcc = 1.1V) | C2 | 0 | compatible with minimum frequency part | DDR2 | Soft | Full Rate |  | UDIMM | Multirank | up to 72 bits | any | With ECC | Final | any | None
Stratix® III E (Vcc = 1.1V) | C3 | 0 | compatible with minimum frequency part | DDR2 | Soft | Full Rate |  | UDIMM | Multirank | up to 72 bits | any | With ECC | Final | any | None
Stratix® III E (Vcc = 1.1V) | I3 | 0 | compatible with minimum frequency part | DDR2 | Soft | Full Rate |  | UDIMM | Multirank | up to 72 bits | any | With ECC | Final | any | None
Stratix® III E (Vcc = 1.1V) | C4 | 0 | compatible with minimum frequency part | DDR2 | Soft | Full Rate |  | UDIMM | Multirank | up to 72 bits | any | With ECC | Final | any | None
Stratix® III E (Vcc = 1.1V) | I4 | 0 | compatible with minimum frequency part | DDR2 | Soft | Full Rate |  | UDIMM | Multirank | up to 72 bits | any | With ECC | Final | any | None
Stratix® III E (Vcc = 0.9V) | C4L | 0 | compatible with minimum frequency part | DDR2 | Soft | Full Rate |  | UDIMM | Multirank | up to 72 bits | any | With ECC | Final | any | None
Stratix® III E (Vcc = 1.1V) | C4L | 0 | compatible with minimum frequency part | DDR2 | Soft | Full Rate |  | UDIMM | Multirank | up to 72 bits | any | With ECC | Final | any | None
Stratix® III E (Vcc = 0.9V) | I4L | 0 | compatible with minimum frequency part | DDR2 | Soft | Full Rate |  | UDIMM | Multirank | up to 72 bits | any | With ECC | Final | any | None
Stratix® III E (Vcc = 1.1V) | I4L | 0 | compatible with minimum frequency part | DDR2 | Soft | Full Rate |  | UDIMM | Multirank | up to 72 bits | any | With ECC | Final | any | None
Stratix® III E (Vcc = 1.1V) | C2 | 0 | compatible with minimum frequency part | DDR2 | Soft | Half Rate |  | UDIMM | Multirank | up to 72 bits | any | With ECC | Final | any | None
Stratix® III E (Vcc = 1.1V) | C3 | 0 | compatible with minimum frequency part | DDR2 | Soft | Half Rate |  | UDIMM | Multirank | up to 72 bits | any | With ECC | Final | any | None
Stratix® III E (Vcc = 1.1V) | I3 | 0 | compatible with minimum frequency part | DDR2 | Soft | Half Rate |  | UDIMM | Multirank | up to 72 bits | any | With ECC | Final | any | None
Stratix® III E (Vcc = 1.1V) | C4 | 0 | compatible with minimum frequency part | DDR2 | Soft | Half Rate |  | UDIMM | Multirank | up to 72 bits | any | With ECC | Final | any | None
Stratix® III E (Vcc = 1.1V) | I4 | 0 | compatible with minimum frequency part | DDR2 | Soft | Half Rate |  | UDIMM | Multirank | up to 72 bits | any | With ECC | Final | any | None
Stratix® III E (Vcc = 0.9V) | C4L | 0 | compatible with minimum frequency part | DDR2 | Soft | Half Rate |  | UDIMM | Multirank | up to 72 bits | any | With ECC | Final | any | None
Stratix® III E (Vcc = 1.1V) | C4L | 0 | compatible with minimum frequency part | DDR2 | Soft | Half Rate |  | UDIMM | Multirank | up to 72 bits | any | With ECC | Final | any | None
Stratix® III E (Vcc = 0.9V) | I4L | 0 | compatible with minimum frequency part | DDR2 | Soft | Half Rate |  | UDIMM | Multirank | up to 72 bits | any | With ECC | Final | any | None
Stratix® III E (Vcc = 1.1V) | I4L | 0 | compatible with minimum frequency part | DDR2 | Soft | Half Rate |  | UDIMM | Multirank | up to 72 bits | any | With ECC | Final | any | None
Stratix® III E (Vcc = 1.1V) | C2 | 0 | compatible with minimum frequency part | DDR3 | Soft | Half Rate |  | UDIMM | Multirank | up to 72 bits | any | With ECC | Final | any | None
Stratix® III E (Vcc = 1.1V) | C3 | 0 | compatible with minimum frequency part | DDR3 | Soft | Half Rate |  | UDIMM | Multirank | up to 72 bits | any | With ECC | Final | any | None
Stratix® III E (Vcc = 1.1V) | I3 | 0 | compatible with minimum frequency part | DDR3 | Soft | Half Rate |  | UDIMM | Multirank | up to 72 bits | any | With ECC | Final | any | None
Stratix® III E (Vcc = 1.1V) | C4 | 0 | compatible with minimum frequency part | DDR3 | Soft | Half Rate |  | UDIMM | Multirank | up to 72 bits | any | With ECC | Final | any | None
Stratix® III E (Vcc = 1.1V) | I4 | 0 | compatible with minimum frequency part | DDR3 | Soft | Half Rate |  | UDIMM | Multirank | up to 72 bits | any | With ECC | Final | any | None
Stratix® III E (Vcc = 1.1V) | C4L | 0 | compatible with minimum frequency part | DDR3 | Soft | Half Rate |  | UDIMM | Multirank | up to 72 bits | any | With ECC | Final | any | None
Stratix® III E (Vcc = 1.1V) | I4L | 0 | compatible with minimum frequency part | DDR3 | Soft | Half Rate |  | UDIMM | Multirank | up to 72 bits | any | With ECC | Final | any | None
Stratix® III E (Vcc = 1.1V) | C2 | 200 | compatible with minimum frequency part | DDR | Soft | Full Rate |  | RDIMM | 2 DPC 2R | up to 72 bits | Column | With ECC | Final | any | None
Stratix® III E (Vcc = 1.1V) | C2 | 200 | compatible with minimum frequency part | DDR | Soft | Full Rate |  | RDIMM | 2 DPC 2R | up to 72 bits | Row | With ECC | Final | any | None
Stratix® III E (Vcc = 1.1V) | C2 | 200 | compatible with minimum frequency part | DDR | Soft | Full Rate |  | RDIMM | 2 DPC 2R | up to 72 bits | Wraparound | With ECC | Final | any | None
Stratix® III E (Vcc = 1.1V) | C3 | 200 | compatible with minimum frequency part | DDR | Soft | Full Rate |  | RDIMM | 2 DPC 2R | up to 72 bits | Column | With ECC | Final | any | None
Stratix® III E (Vcc = 1.1V) | C3 | 200 | compatible with minimum frequency part | DDR | Soft | Full Rate |  | RDIMM | 2 DPC 2R | up to 72 bits | Row | With ECC | Final | any | None
Stratix® III E (Vcc = 1.1V) | C3 | 200 | compatible with minimum frequency part | DDR | Soft | Full Rate |  | RDIMM | 2 DPC 2R | up to 72 bits | Wraparound | With ECC | Final | any | None
Stratix® III E (Vcc = 1.1V) | I3 | 200 | compatible with minimum frequency part | DDR | Soft | Full Rate |  | RDIMM | 2 DPC 2R | up to 72 bits | Column | With ECC | Final | any | None
Stratix® III E (Vcc = 1.1V) | I3 | 200 | compatible with minimum frequency part | DDR | Soft | Full Rate |  | RDIMM | 2 DPC 2R | up to 72 bits | Row | With ECC | Final | any | None
Stratix® III E (Vcc = 1.1V) | I3 | 200 | compatible with minimum frequency part | DDR | Soft | Full Rate |  | RDIMM | 2 DPC 2R | up to 72 bits | Wraparound | With ECC | Final | any | None
Stratix® III E (Vcc = 1.1V) | C4 | 200 | compatible with minimum frequency part | DDR | Soft | Full Rate |  | RDIMM | 2 DPC 2R | up to 72 bits | Column | With ECC | Final | any | None
Stratix® III E (Vcc = 1.1V) | C4 | 200 | compatible with minimum frequency part | DDR | Soft | Full Rate |  | RDIMM | 2 DPC 2R | up to 72 bits | Row | With ECC | Final | any | None
Stratix® III E (Vcc = 1.1V) | C4 | 200 | compatible with minimum frequency part | DDR | Soft | Full Rate |  | RDIMM | 2 DPC 2R | up to 72 bits | Wraparound | With ECC | Final | any | None
Stratix® III E (Vcc = 1.1V) | I4 | 200 | compatible with minimum frequency part | DDR | Soft | Full Rate |  | RDIMM | 2 DPC 2R | up to 72 bits | Column | With ECC | Final | any | None
Stratix® III E (Vcc = 1.1V) | I4 | 200 | compatible with minimum frequency part | DDR | Soft | Full Rate |  | RDIMM | 2 DPC 2R | up to 72 bits | Row | With ECC | Final | any | None
Stratix® III E (Vcc = 1.1V) | I4 | 200 | compatible with minimum frequency part | DDR | Soft | Full Rate |  | RDIMM | 2 DPC 2R | up to 72 bits | Wraparound | With ECC | Final | any | None
Stratix® III E (Vcc = 0.9V) | C4L | 200 | compatible with minimum frequency part | DDR | Soft | Full Rate |  | RDIMM | 2 DPC 2R | up to 72 bits | Column | With ECC | Final | any | None
Stratix® III E (Vcc = 0.9V) | C4L | 200 | compatible with minimum frequency part | DDR | Soft | Full Rate |  | RDIMM | 2 DPC 2R | up to 72 bits | Row | With ECC | Final | any | None
Stratix® III E (Vcc = 0.9V) | C4L | 200 | compatible with minimum frequency part | DDR | Soft | Full Rate |  | RDIMM | 2 DPC 2R | up to 72 bits | Wraparound | With ECC | Final | any | None
Stratix® III E (Vcc = 1.1V) | C4L | 200 | compatible with minimum frequency part | DDR | Soft | Full Rate |  | RDIMM | 2 DPC 2R | up to 72 bits | Column | With ECC | Final | any | None
Stratix® III E (Vcc = 1.1V) | C4L | 200 | compatible with minimum frequency part | DDR | Soft | Full Rate |  | RDIMM | 2 DPC 2R | up to 72 bits | Row | With ECC | Final | any | None
Stratix® III E (Vcc = 1.1V) | C4L | 200 | compatible with minimum frequency part | DDR | Soft | Full Rate |  | RDIMM | 2 DPC 2R | up to 72 bits | Wraparound | With ECC | Final | any | None
Stratix® III E (Vcc = 0.9V) | I4L | 200 | compatible with minimum frequency part | DDR | Soft | Full Rate |  | RDIMM | 2 DPC 2R | up to 72 bits | Column | With ECC | Final | any | None
Stratix® III E (Vcc = 0.9V) | I4L | 200 | compatible with minimum frequency part | DDR | Soft | Full Rate |  | RDIMM | 2 DPC 2R | up to 72 bits | Row | With ECC | Final | any | None
Stratix® III E (Vcc = 0.9V) | I4L | 200 | compatible with minimum frequency part | DDR | Soft | Full Rate |  | RDIMM | 2 DPC 2R | up to 72 bits | Wraparound | With ECC | Final | any | None
Stratix® III E (Vcc = 1.1V) | I4L | 200 | compatible with minimum frequency part | DDR | Soft | Full Rate |  | RDIMM | 2 DPC 2R | up to 72 bits | Column | With ECC | Final | any | None
Stratix® III E (Vcc = 1.1V) | I4L | 200 | compatible with minimum frequency part | DDR | Soft | Full Rate |  | RDIMM | 2 DPC 2R | up to 72 bits | Row | With ECC | Final | any | None
Stratix® III E (Vcc = 1.1V) | I4L | 200 | compatible with minimum frequency part | DDR | Soft | Full Rate |  | RDIMM | 2 DPC 2R | up to 72 bits | Wraparound | With ECC | Final | any | None
Stratix® III E (Vcc = 1.1V) | C2 | 200 | compatible with minimum frequency part | DDR | Soft | Half Rate |  | RDIMM | 2 DPC 2R | up to 72 bits | Column | With ECC | Final | any | None
Stratix® III E (Vcc = 1.1V) | C2 | 200 | compatible with minimum frequency part | DDR | Soft | Half Rate |  | RDIMM | 2 DPC 2R | up to 72 bits | Row | With ECC | Final | any | None
Stratix® III E (Vcc = 1.1V) | C2 | 200 | compatible with minimum frequency part | DDR | Soft | Half Rate |  | RDIMM | 2 DPC 2R | up to 72 bits | Wraparound | With ECC | Final | any | None
Stratix® III E (Vcc = 1.1V) | C3 | 200 | compatible with minimum frequency part | DDR | Soft | Half Rate |  | RDIMM | 2 DPC 2R | up to 72 bits | Column | With ECC | Final | any | None
Stratix® III E (Vcc = 1.1V) | C3 | 200 | compatible with minimum frequency part | DDR | Soft | Half Rate |  | RDIMM | 2 DPC 2R | up to 72 bits | Row | With ECC | Final | any | None
Stratix® III E (Vcc = 1.1V) | C3 | 200 | compatible with minimum frequency part | DDR | Soft | Half Rate |  | RDIMM | 2 DPC 2R | up to 72 bits | Wraparound | With ECC | Final | any | None
Stratix® III E (Vcc = 1.1V) | I3 | 200 | compatible with minimum frequency part | DDR | Soft | Half Rate |  | RDIMM | 2 DPC 2R | up to 72 bits | Column | With ECC | Final | any | None
Stratix® III E (Vcc = 1.1V) | I3 | 200 | compatible with minimum frequency part | DDR | Soft | Half Rate |  | RDIMM | 2 DPC 2R | up to 72 bits | Row | With ECC | Final | any | None
Stratix® III E (Vcc = 1.1V) | I3 | 200 | compatible with minimum frequency part | DDR | Soft | Half Rate |  | RDIMM | 2 DPC 2R | up to 72 bits | Wraparound | With ECC | Final | any | None
Stratix® III E (Vcc = 1.1V) | C4 | 200 | compatible with minimum frequency part | DDR | Soft | Half Rate |  | RDIMM | 2 DPC 2R | up to 72 bits | Column | With ECC | Final | any | None
Stratix® III E (Vcc = 1.1V) | C4 | 200 | compatible with minimum frequency part | DDR | Soft | Half Rate |  | RDIMM | 2 DPC 2R | up to 72 bits | Row | With ECC | Final | any | None
Stratix® III E (Vcc = 1.1V) | C4 | 200 | compatible with minimum frequency part | DDR | Soft | Half Rate |  | RDIMM | 2 DPC 2R | up to 72 bits | Wraparound | With ECC | Final | any | None
Stratix® III E (Vcc = 1.1V) | I4 | 200 | compatible with minimum frequency part | DDR | Soft | Half Rate |  | RDIMM | 2 DPC 2R | up to 72 bits | Column | With ECC | Final | any | None
Stratix® III E (Vcc = 1.1V) | I4 | 200 | compatible with minimum frequency part | DDR | Soft | Half Rate |  | RDIMM | 2 DPC 2R | up to 72 bits | Row | With ECC | Final | any | None
Stratix® III E (Vcc = 1.1V) | I4 | 200 | compatible with minimum frequency part | DDR | Soft | Half Rate |  | RDIMM | 2 DPC 2R | up to 72 bits | Wraparound | With ECC | Final | any | None
Stratix® III E (Vcc = 0.9V) | C4L | 200 | compatible with minimum frequency part | DDR | Soft | Half Rate |  | RDIMM | 2 DPC 2R | up to 72 bits | Column | With ECC | Final | any | None
Stratix® III E (Vcc = 0.9V) | C4L | 200 | compatible with minimum frequency part | DDR | Soft | Half Rate |  | RDIMM | 2 DPC 2R | up to 72 bits | Row | With ECC | Final | any | None
Stratix® III E (Vcc = 0.9V) | C4L | 200 | compatible with minimum frequency part | DDR | Soft | Half Rate |  | RDIMM | 2 DPC 2R | up to 72 bits | Wraparound | With ECC | Final | any | None
Stratix® III E (Vcc = 1.1V) | C4L | 200 | compatible with minimum frequency part | DDR | Soft | Half Rate |  | RDIMM | 2 DPC 2R | up to 72 bits | Column | With ECC | Final | any | None
Stratix® III E (Vcc = 1.1V) | C4L | 200 | compatible with minimum frequency part | DDR | Soft | Half Rate |  | RDIMM | 2 DPC 2R | up to 72 bits | Row | With ECC | Final | any | None
Stratix® III E (Vcc = 1.1V) | C4L | 200 | compatible with minimum frequency part | DDR | Soft | Half Rate |  | RDIMM | 2 DPC 2R | up to 72 bits | Wraparound | With ECC | Final | any | None
Stratix® III E (Vcc = 0.9V) | I4L | 200 | compatible with minimum frequency part | DDR | Soft | Half Rate |  | RDIMM | 2 DPC 2R | up to 72 bits | Column | With ECC | Final | any | None
Stratix® III E (Vcc = 0.9V) | I4L | 200 | compatible with minimum frequency part | DDR | Soft | Half Rate |  | RDIMM | 2 DPC 2R | up to 72 bits | Row | With ECC | Final | any | None
Stratix® III E (Vcc = 0.9V) | I4L | 200 | compatible with minimum frequency part | DDR | Soft | Half Rate |  | RDIMM | 2 DPC 2R | up to 72 bits | Wraparound | With ECC | Final | any | None
Stratix® III E (Vcc = 1.1V) | I4L | 200 | compatible with minimum frequency part | DDR | Soft | Half Rate |  | RDIMM | 2 DPC 2R | up to 72 bits | Column | With ECC | Final | any | None
Stratix® III E (Vcc = 1.1V) | I4L | 200 | compatible with minimum frequency part | DDR | Soft | Half Rate |  | RDIMM | 2 DPC 2R | up to 72 bits | Row | With ECC | Final | any | None
Stratix® III E (Vcc = 1.1V) | I4L | 200 | compatible with minimum frequency part | DDR | Soft | Half Rate |  | RDIMM | 2 DPC 2R | up to 72 bits | Wraparound | With ECC | Final | any | None
Stratix® III E (Vcc = 1.1V) | C2 | 200 | compatible with minimum frequency part | DDR | Soft | Full Rate |  | UDIMM | 2 DPC 2R | up to 72 bits | Column | With ECC | Final | any | None
Stratix® III E (Vcc = 1.1V) | C2 | 200 | compatible with minimum frequency part | DDR | Soft | Full Rate |  | UDIMM | 2 DPC 2R | up to 72 bits | Row | With ECC | Final | any | None
Stratix® III E (Vcc = 1.1V) | C2 | 200 | compatible with minimum frequency part | DDR | Soft | Full Rate |  | UDIMM | 2 DPC 2R | up to 72 bits | Wraparound | With ECC | Final | any | None
Stratix® III E (Vcc = 1.1V) | C3 | 200 | compatible with minimum frequency part | DDR | Soft | Full Rate |  | UDIMM | 2 DPC 2R | up to 72 bits | Column | With ECC | Final | any | None
Stratix® III E (Vcc = 1.1V) | C3 | 200 | compatible with minimum frequency part | DDR | Soft | Full Rate |  | UDIMM | 2 DPC 2R | up to 72 bits | Row | With ECC | Final | any | None
Stratix® III E (Vcc = 1.1V) | C3 | 200 | compatible with minimum frequency part | DDR | Soft | Full Rate |  | UDIMM | 2 DPC 2R | up to 72 bits | Wraparound | With ECC | Final | any | None
Stratix® III E (Vcc = 1.1V) | I3 | 200 | compatible with minimum frequency part | DDR | Soft | Full Rate |  | UDIMM | 2 DPC 2R | up to 72 bits | Column | With ECC | Final | any | None
Stratix® III E (Vcc = 1.1V) | I3 | 200 | compatible with minimum frequency part | DDR | Soft | Full Rate |  | UDIMM | 2 DPC 2R | up to 72 bits | Row | With ECC | Final | any | None
Stratix® III E (Vcc = 1.1V) | I3 | 200 | compatible with minimum frequency part | DDR | Soft | Full Rate |  | UDIMM | 2 DPC 2R | up to 72 bits | Wraparound | With ECC | Final | any | None
Stratix® III E (Vcc = 1.1V) | C4 | 200 | compatible with minimum frequency part | DDR | Soft | Full Rate |  | UDIMM | 2 DPC 2R | up to 72 bits | Column | With ECC | Final | any | None
Stratix® III E (Vcc = 1.1V) | C4 | 200 | compatible with minimum frequency part | DDR | Soft | Full Rate |  | UDIMM | 2 DPC 2R | up to 72 bits | Row | With ECC | Final | any | None
Stratix® III E (Vcc = 1.1V) | C4 | 200 | compatible with minimum frequency part | DDR | Soft | Full Rate |  | UDIMM | 2 DPC 2R | up to 72 bits | Wraparound | With ECC | Final | any | None
Stratix® III E (Vcc = 1.1V) | I4 | 200 | compatible with minimum frequency part | DDR | Soft | Full Rate |  | UDIMM | 2 DPC 2R | up to 72 bits | Column | With ECC | Final | any | None
Stratix® III E (Vcc = 1.1V) | I4 | 200 | compatible with minimum frequency part | DDR | Soft | Full Rate |  | UDIMM | 2 DPC 2R | up to 72 bits | Row | With ECC | Final | any | None
Stratix® III E (Vcc = 1.1V) | I4 | 200 | compatible with minimum frequency part | DDR | Soft | Full Rate |  | UDIMM | 2 DPC 2R | up to 72 bits | Wraparound | With ECC | Final | any | None
Stratix® III E (Vcc = 0.9V) | C4L | 200 | compatible with minimum frequency part | DDR | Soft | Full Rate |  | UDIMM | 2 DPC 2R | up to 72 bits | Column | With ECC | Final | any | None
Stratix® III E (Vcc = 0.9V) | C4L | 200 | compatible with minimum frequency part | DDR | Soft | Full Rate |  | UDIMM | 2 DPC 2R | up to 72 bits | Row | With ECC | Final | any | None
Stratix® III E (Vcc = 0.9V) | C4L | 200 | compatible with minimum frequency part | DDR | Soft | Full Rate |  | UDIMM | 2 DPC 2R | up to 72 bits | Wraparound | With ECC | Final | any | None
Stratix® III E (Vcc = 1.1V) | C4L | 200 | compatible with minimum frequency part | DDR | Soft | Full Rate |  | UDIMM | 2 DPC 2R | up to 72 bits | Column | With ECC | Final | any | None
Stratix® III E (Vcc = 1.1V) | C4L | 200 | compatible with minimum frequency part | DDR | Soft | Full Rate |  | UDIMM | 2 DPC 2R | up to 72 bits | Row | With ECC | Final | any | None
Stratix® III E (Vcc = 1.1V) | C4L | 200 | compatible with minimum frequency part | DDR | Soft | Full Rate |  | UDIMM | 2 DPC 2R | up to 72 bits | Wraparound | With ECC | Final | any | None
Stratix® III E (Vcc = 0.9V) | I4L | 200 | compatible with minimum frequency part | DDR | Soft | Full Rate |  | UDIMM | 2 DPC 2R | up to 72 bits | Column | With ECC | Final | any | None
Stratix® III E (Vcc = 0.9V) | I4L | 200 | compatible with minimum frequency part | DDR | Soft | Full Rate |  | UDIMM | 2 DPC 2R | up to 72 bits | Row | With ECC | Final | any | None
Stratix® III E (Vcc = 0.9V) | I4L | 200 | compatible with minimum frequency part | DDR | Soft | Full Rate |  | UDIMM | 2 DPC 2R | up to 72 bits | Wraparound | With ECC | Final | any | None
Stratix® III E (Vcc = 1.1V) | I4L | 200 | compatible with minimum frequency part | DDR | Soft | Full Rate |  | UDIMM | 2 DPC 2R | up to 72 bits | Column | With ECC | Final | any | None
Stratix® III E (Vcc = 1.1V) | I4L | 200 | compatible with minimum frequency part | DDR | Soft | Full Rate |  | UDIMM | 2 DPC 2R | up to 72 bits | Row | With ECC | Final | any | None
Stratix® III E (Vcc = 1.1V) | I4L | 200 | compatible with minimum frequency part | DDR | Soft | Full Rate |  | UDIMM | 2 DPC 2R | up to 72 bits | Wraparound | With ECC | Final | any | None
Stratix® III E (Vcc = 1.1V) | C2 | 200 | compatible with minimum frequency part | DDR | Soft | Half Rate |  | UDIMM | 2 DPC 2R | up to 72 bits | Column | With ECC | Final | any | None
Stratix® III E (Vcc = 1.1V) | C2 | 200 | compatible with minimum frequency part | DDR | Soft | Half Rate |  | UDIMM | 2 DPC 2R | up to 72 bits | Row | With ECC | Final | any | None
Stratix® III E (Vcc = 1.1V) | C2 | 200 | compatible with minimum frequency part | DDR | Soft | Half Rate |  | UDIMM | 2 DPC 2R | up to 72 bits | Wraparound | With ECC | Final | any | None
Stratix® III E (Vcc = 1.1V) | C3 | 200 | compatible with minimum frequency part | DDR | Soft | Half Rate |  | UDIMM | 2 DPC 2R | up to 72 bits | Column | With ECC | Final | any | None
Stratix® III E (Vcc = 1.1V) | C3 | 200 | compatible with minimum frequency part | DDR | Soft | Half Rate |  | UDIMM | 2 DPC 2R | up to 72 bits | Row | With ECC | Final | any | None
Stratix® III E (Vcc = 1.1V) | C3 | 200 | compatible with minimum frequency part | DDR | Soft | Half Rate |  | UDIMM | 2 DPC 2R | up to 72 bits | Wraparound | With ECC | Final | any | None
Stratix® III E (Vcc = 1.1V) | I3 | 200 | compatible with minimum frequency part | DDR | Soft | Half Rate |  | UDIMM | 2 DPC 2R | up to 72 bits | Column | With ECC | Final | any | None
Stratix® III E (Vcc = 1.1V) | I3 | 200 | compatible with minimum frequency part | DDR | Soft | Half Rate |  | UDIMM | 2 DPC 2R | up to 72 bits | Row | With ECC | Final | any | None
Stratix® III E (Vcc = 1.1V) | I3 | 200 | compatible with minimum frequency part | DDR | Soft | Half Rate |  | UDIMM | 2 DPC 2R | up to 72 bits | Wraparound | With ECC | Final | any | None
Stratix® III E (Vcc = 1.1V) | C4 | 200 | compatible with minimum frequency part | DDR | Soft | Half Rate |  | UDIMM | 2 DPC 2R | up to 72 bits | Column | With ECC | Final | any | None
Stratix® III E (Vcc = 1.1V) | C4 | 200 | compatible with minimum frequency part | DDR | Soft | Half Rate |  | UDIMM | 2 DPC 2R | up to 72 bits | Row | With ECC | Final | any | None
Stratix® III E (Vcc = 1.1V) | C4 | 200 | compatible with minimum frequency part | DDR | Soft | Half Rate |  | UDIMM | 2 DPC 2R | up to 72 bits | Wraparound | With ECC | Final | any | None
Stratix® III E (Vcc = 1.1V) | I4 | 200 | compatible with minimum frequency part | DDR | Soft | Half Rate |  | UDIMM | 2 DPC 2R | up to 72 bits | Column | With ECC | Final | any | None
Stratix® III E (Vcc = 1.1V) | I4 | 200 | compatible with minimum frequency part | DDR | Soft | Half Rate |  | UDIMM | 2 DPC 2R | up to 72 bits | Row | With ECC | Final | any | None
Stratix® III E (Vcc = 1.1V) | I4 | 200 | compatible with minimum frequency part | DDR | Soft | Half Rate |  | UDIMM | 2 DPC 2R | up to 72 bits | Wraparound | With ECC | Final | any | None
Stratix® III E (Vcc = 0.9V) | C4L | 200 | compatible with minimum frequency part | DDR | Soft | Half Rate |  | UDIMM | 2 DPC 2R | up to 72 bits | Column | With ECC | Final | any | None
Stratix® III E (Vcc = 0.9V) | C4L | 200 | compatible with minimum frequency part | DDR | Soft | Half Rate |  | UDIMM | 2 DPC 2R | up to 72 bits | Row | With ECC | Final | any | None
Stratix® III E (Vcc = 0.9V) | C4L | 200 | compatible with minimum frequency part | DDR | Soft | Half Rate |  | UDIMM | 2 DPC 2R | up to 72 bits | Wraparound | With ECC | Final | any | None
Stratix® III E (Vcc = 1.1V) | C4L | 200 | compatible with minimum frequency part | DDR | Soft | Half Rate |  | UDIMM | 2 DPC 2R | up to 72 bits | Column | With ECC | Final | any | None
Stratix® III E (Vcc = 1.1V) | C4L | 200 | compatible with minimum frequency part | DDR | Soft | Half Rate |  | UDIMM | 2 DPC 2R | up to 72 bits | Row | With ECC | Final | any | None
Stratix® III E (Vcc = 1.1V) | C4L | 200 | compatible with minimum frequency part | DDR | Soft | Half Rate |  | UDIMM | 2 DPC 2R | up to 72 bits | Wraparound | With ECC | Final | any | None
Stratix® III E (Vcc = 0.9V) | I4L | 200 | compatible with minimum frequency part | DDR | Soft | Half Rate |  | UDIMM | 2 DPC 2R | up to 72 bits | Column | With ECC | Final | any | None
Stratix® III E (Vcc = 0.9V) | I4L | 200 | compatible with minimum frequency part | DDR | Soft | Half Rate |  | UDIMM | 2 DPC 2R | up to 72 bits | Row | With ECC | Final | any | None
Stratix® III E (Vcc = 0.9V) | I4L | 200 | compatible with minimum frequency part | DDR | Soft | Half Rate |  | UDIMM | 2 DPC 2R | up to 72 bits | Wraparound | With ECC | Final | any | None
Stratix® III E (Vcc = 1.1V) | I4L | 200 | compatible with minimum frequency part | DDR | Soft | Half Rate |  | UDIMM | 2 DPC 2R | up to 72 bits | Column | With ECC | Final | any | None
Stratix® III E (Vcc = 1.1V) | I4L | 200 | compatible with minimum frequency part | DDR | Soft | Half Rate |  | UDIMM | 2 DPC 2R | up to 72 bits | Row | With ECC | Final | any | None
Stratix® III E (Vcc = 1.1V) | I4L | 200 | compatible with minimum frequency part | DDR | Soft | Half Rate |  | UDIMM | 2 DPC 2R | up to 72 bits | Wraparound | With ECC | Final | any | None
Stratix® III E (Vcc = 1.1V) | C2 | 200 | compatible with minimum frequency part | DDR | Soft | Full Rate |  | RDIMM | 1 DPC 1R | up to 72 bits | Column | With ECC | Final | any | None
Stratix® III E (Vcc = 1.1V) | C2 | 200 | compatible with minimum frequency part | DDR | Soft | Full Rate |  | RDIMM | 1 DPC 1R | up to 72 bits | Row | With ECC | Final | any | None
Stratix® III E (Vcc = 1.1V) | C2 | 200 | compatible with minimum frequency part | DDR | Soft | Full Rate |  | RDIMM | 1 DPC 1R | up to 72 bits | Wraparound | With ECC | Final | any | None
Stratix® III E (Vcc = 1.1V) | C3 | 200 | compatible with minimum frequency part | DDR | Soft | Full Rate |  | RDIMM | 1 DPC 1R | up to 72 bits | Column | With ECC | Final | any | None
Stratix® III E (Vcc = 1.1V) | C3 | 200 | compatible with minimum frequency part | DDR | Soft | Full Rate |  | RDIMM | 1 DPC 1R | up to 72 bits | Row | With ECC | Final | any | None
Stratix® III E (Vcc = 1.1V) | C3 | 200 | compatible with minimum frequency part | DDR | Soft | Full Rate |  | RDIMM | 1 DPC 1R | up to 72 bits | Wraparound | With ECC | Final | any | None
Stratix® III E (Vcc = 1.1V) | I3 | 200 | compatible with minimum frequency part | DDR | Soft | Full Rate |  | RDIMM | 1 DPC 1R | up to 72 bits | Column | With ECC | Final | any | None
Stratix® III E (Vcc = 1.1V) | I3 | 200 | compatible with minimum frequency part | DDR | Soft | Full Rate |  | RDIMM | 1 DPC 1R | up to 72 bits | Row | With ECC | Final | any | None
Stratix® III E (Vcc = 1.1V) | I3 | 200 | compatible with minimum frequency part | DDR | Soft | Full Rate |  | RDIMM | 1 DPC 1R | up to 72 bits | Wraparound | With ECC | Final | any | None
Stratix® III E (Vcc = 1.1V) | C4 | 200 | compatible with minimum frequency part | DDR | Soft | Full Rate |  | RDIMM | 1 DPC 1R | up to 72 bits | Column | With ECC | Final | any | None
Stratix® III E (Vcc = 1.1V) | C4 | 200 | compatible with minimum frequency part | DDR | Soft | Full Rate |  | RDIMM | 1 DPC 1R | up to 72 bits | Row | With ECC | Final | any | None
Stratix® III E (Vcc = 1.1V) | C4 | 200 | compatible with minimum frequency part | DDR | Soft | Full Rate |  | RDIMM | 1 DPC 1R | up to 72 bits | Wraparound | With ECC | Final | any | None
Stratix® III E (Vcc = 1.1V) | I4 | 200 | compatible with minimum frequency part | DDR | Soft | Full Rate |  | RDIMM | 1 DPC 1R | up to 72 bits | Column | With ECC | Final | any | None
Stratix® III E (Vcc = 1.1V) | I4 | 200 | compatible with minimum frequency part | DDR | Soft | Full Rate |  | RDIMM | 1 DPC 1R | up to 72 bits | Row | With ECC | Final | any | None
Stratix® III E (Vcc = 1.1V) | I4 | 200 | compatible with minimum frequency part | DDR | Soft | Full Rate |  | RDIMM | 1 DPC 1R | up to 72 bits | Wraparound | With ECC | Final | any | None
Stratix® III E (Vcc = 0.9V) | C4L | 200 | compatible with minimum frequency part | DDR | Soft | Full Rate |  | RDIMM | 1 DPC 1R | up to 72 bits | Column | With ECC | Final | any | None
Stratix® III E (Vcc = 0.9V) | C4L | 200 | compatible with minimum frequency part | DDR | Soft | Full Rate |  | RDIMM | 1 DPC 1R | up to 72 bits | Row | With ECC | Final | any | None
Stratix® III E (Vcc = 0.9V) | C4L | 200 | compatible with minimum frequency part | DDR | Soft | Full Rate |  | RDIMM | 1 DPC 1R | up to 72 bits | Wraparound | With ECC | Final | any | None
Stratix® III E (Vcc = 1.1V) | C4L | 200 | compatible with minimum frequency part | DDR | Soft | Full Rate |  | RDIMM | 1 DPC 1R | up to 72 bits | Column | With ECC | Final | any | None
Stratix® III E (Vcc = 1.1V) | C4L | 200 | compatible with minimum frequency part | DDR | Soft | Full Rate |  | RDIMM | 1 DPC 1R | up to 72 bits | Row | With ECC | Final | any | None
Stratix® III E (Vcc = 1.1V) | C4L | 200 | compatible with minimum frequency part | DDR | Soft | Full Rate |  | RDIMM | 1 DPC 1R | up to 72 bits | Wraparound | With ECC | Final | any | None
Stratix® III E (Vcc = 0.9V) | I4L | 200 | compatible with minimum frequency part | DDR | Soft | Full Rate |  | RDIMM | 1 DPC 1R | up to 72 bits | Column | With ECC | Final | any | None
Stratix® III E (Vcc = 0.9V) | I4L | 200 | compatible with minimum frequency part | DDR | Soft | Full Rate |  | RDIMM | 1 DPC 1R | up to 72 bits | Row | With ECC | Final | any | None
Stratix® III E (Vcc = 0.9V) | I4L | 200 | compatible with minimum frequency part | DDR | Soft | Full Rate |  | RDIMM | 1 DPC 1R | up to 72 bits | Wraparound | With ECC | Final | any | None
Stratix® III E (Vcc = 1.1V) | I4L | 200 | compatible with minimum frequency part | DDR | Soft | Full Rate |  | RDIMM | 1 DPC 1R | up to 72 bits | Column | With ECC | Final | any | None
Stratix® III E (Vcc = 1.1V) | I4L | 200 | compatible with minimum frequency part | DDR | Soft | Full Rate |  | RDIMM | 1 DPC 1R | up to 72 bits | Row | With ECC | Final | any | None
Stratix® III E (Vcc = 1.1V) | I4L | 200 | compatible with minimum frequency part | DDR | Soft | Full Rate |  | RDIMM | 1 DPC 1R | up to 72 bits | Wraparound | With ECC | Final | any | None
Stratix® III E (Vcc = 1.1V) | C2 | 300 | compatible with minimum frequency part | DDR2 | Soft | Full Rate |  | RDIMM | 1 DPC 1R | up to 72 bits | any | With ECC | Final | any | None
Stratix® III E (Vcc = 1.1V) | C3 | 267 | compatible with minimum frequency part | DDR2 | Soft | Full Rate |  | RDIMM | 1 DPC 1R | up to 72 bits | any | With ECC | Final | any | None
Stratix® III E (Vcc = 1.1V) | I3 | 267 | compatible with minimum frequency part | DDR2 | Soft | Full Rate |  | RDIMM | 1 DPC 1R | up to 72 bits | any | With ECC | Final | any | None
Stratix® III E (Vcc = 1.1V) | C4 | 233 | compatible with minimum frequency part | DDR2 | Soft | Full Rate |  | RDIMM | 1 DPC 1R | up to 72 bits | any | With ECC | Final | any | None
Stratix® III E (Vcc = 1.1V) | I4 | 233 | compatible with minimum frequency part | DDR2 | Soft | Full Rate |  | RDIMM | 1 DPC 1R | up to 72 bits | any | With ECC | Final | any | None
Stratix® III E (Vcc = 0.9V) | C4L | 150 | compatible with minimum frequency part | DDR2 | Soft | Full Rate |  | RDIMM | 1 DPC 1R | up to 72 bits | any | With ECC | Final | any | None
Stratix® III E (Vcc = 1.1V) | C4L | 233 | compatible with minimum frequency part | DDR2 | Soft | Full Rate |  | RDIMM | 1 DPC 1R | up to 72 bits | any | With ECC | Final | any | None
Stratix® III E (Vcc = 0.9V) | I4L | 150 | compatible with minimum frequency part | DDR2 | Soft | Full Rate |  | RDIMM | 1 DPC 1R | up to 72 bits | any | With ECC | Final | any | None
Stratix® III E (Vcc = 1.1V) | I4L | 233 | compatible with minimum frequency part | DDR2 | Soft | Full Rate |  | RDIMM | 1 DPC 1R | up to 72 bits | any | With ECC | Final | any | None
Stratix® III E (Vcc = 1.1V) | C2 | 200 | compatible with minimum frequency part | DDR | Soft | Half Rate |  | RDIMM | 1 DPC 1R | up to 72 bits | Column | With ECC | Final | any | None
Stratix® III E (Vcc = 1.1V) | C2 | 200 | compatible with minimum frequency part | DDR | Soft | Half Rate |  | RDIMM | 1 DPC 1R | up to 72 bits | Row | With ECC | Final | any | None
Stratix® III E (Vcc = 1.1V) | C2 | 200 | compatible with minimum frequency part | DDR | Soft | Half Rate |  | RDIMM | 1 DPC 1R | up to 72 bits | Wraparound | With ECC | Final | any | None
Stratix® III E (Vcc = 1.1V) | C3 | 200 | compatible with minimum frequency part | DDR | Soft | Half Rate |  | RDIMM | 1 DPC 1R | up to 72 bits | Column | With ECC | Final | any | None
Stratix® III E (Vcc = 1.1V) | C3 | 200 | compatible with minimum frequency part | DDR | Soft | Half Rate |  | RDIMM | 1 DPC 1R | up to 72 bits | Row | With ECC | Final | any | None
Stratix® III E (Vcc = 1.1V) | C3 | 200 | compatible with minimum frequency part | DDR | Soft | Half Rate |  | RDIMM | 1 DPC 1R | up to 72 bits | Wraparound | With ECC | Final | any | None
Stratix® III E (Vcc = 1.1V) | I3 | 200 | compatible with minimum frequency part | DDR | Soft | Half Rate |  | RDIMM | 1 DPC 1R | up to 72 bits | Column | With ECC | Final | any | None
Stratix® III E (Vcc = 1.1V) | I3 | 200 | compatible with minimum frequency part | DDR | Soft | Half Rate |  | RDIMM | 1 DPC 1R | up to 72 bits | Row | With ECC | Final | any | None
Stratix® III E (Vcc = 1.1V) | I3 | 200 | compatible with minimum frequency part | DDR | Soft | Half Rate |  | RDIMM | 1 DPC 1R | up to 72 bits | Wraparound | With ECC | Final | any | None
Stratix® III E (Vcc = 1.1V) | C4 | 200 | compatible with minimum frequency part | DDR | Soft | Half Rate |  | RDIMM | 1 DPC 1R | up to 72 bits | Column | With ECC | Final | any | None
Stratix® III E (Vcc = 1.1V) | C4 | 200 | compatible with minimum frequency part | DDR | Soft | Half Rate |  | RDIMM | 1 DPC 1R | up to 72 bits | Row | With ECC | Final | any | None
Stratix® III E (Vcc = 1.1V) | C4 | 200 | compatible with minimum frequency part | DDR | Soft | Half Rate |  | RDIMM | 1 DPC 1R | up to 72 bits | Wraparound | With ECC | Final | any | None
Stratix® III E (Vcc = 1.1V) | I4 | 200 | compatible with minimum frequency part | DDR | Soft | Half Rate |  | RDIMM | 1 DPC 1R | up to 72 bits | Column | With ECC | Final | any | None
Stratix® III E (Vcc = 1.1V) | I4 | 200 | compatible with minimum frequency part | DDR | Soft | Half Rate |  | RDIMM | 1 DPC 1R | up to 72 bits | Row | With ECC | Final | any | None
Stratix® III E (Vcc = 1.1V) | I4 | 200 | compatible with minimum frequency part | DDR | Soft | Half Rate |  | RDIMM | 1 DPC 1R | up to 72 bits | Wraparound | With ECC | Final | any | None
Stratix® III E (Vcc = 0.9V) | C4L | 200 | compatible with minimum frequency part | DDR | Soft | Half Rate |  | RDIMM | 1 DPC 1R | up to 72 bits | Column | With ECC | Final | any | None
Stratix® III E (Vcc = 0.9V) | C4L | 200 | compatible with minimum frequency part | DDR | Soft | Half Rate |  | RDIMM | 1 DPC 1R | up to 72 bits | Row | With ECC | Final | any | None
Stratix® III E (Vcc = 0.9V) | C4L | 200 | compatible with minimum frequency part | DDR | Soft | Half Rate |  | RDIMM | 1 DPC 1R | up to 72 bits | Wraparound | With ECC | Final | any | None
Stratix® III E (Vcc = 1.1V) | C4L | 200 | compatible with minimum frequency part | DDR | Soft | Half Rate |  | RDIMM | 1 DPC 1R | up to 72 bits | Column | With ECC | Final | any | None
Stratix® III E (Vcc = 1.1V) | C4L | 200 | compatible with minimum frequency part | DDR | Soft | Half Rate |  | RDIMM | 1 DPC 1R | up to 72 bits | Row | With ECC | Final | any | None
Stratix® III E (Vcc = 1.1V) | C4L | 200 | compatible with minimum frequency part | DDR | Soft | Half Rate |  | RDIMM | 1 DPC 1R | up to 72 bits | Wraparound | With ECC | Final | any | None
Stratix® III E (Vcc = 0.9V) | I4L | 200 | compatible with minimum frequency part | DDR | Soft | Half Rate |  | RDIMM | 1 DPC 1R | up to 72 bits | Column | With ECC | Final | any | None
Stratix® III E (Vcc = 0.9V) | I4L | 200 | compatible with minimum frequency part | DDR | Soft | Half Rate |  | RDIMM | 1 DPC 1R | up to 72 bits | Row | With ECC | Final | any | None
Stratix® III E (Vcc = 0.9V) | I4L | 200 | compatible with minimum frequency part | DDR | Soft | Half Rate |  | RDIMM | 1 DPC 1R | up to 72 bits | Wraparound | With ECC | Final | any | None
Stratix® III E (Vcc = 1.1V) | I4L | 200 | compatible with minimum frequency part | DDR | Soft | Half Rate |  | RDIMM | 1 DPC 1R | up to 72 bits | Column | With ECC | Final | any | None
Stratix® III E (Vcc = 1.1V) | I4L | 200 | compatible with minimum frequency part | DDR | Soft | Half Rate |  | RDIMM | 1 DPC 1R | up to 72 bits | Row | With ECC | Final | any | None
Stratix® III E (Vcc = 1.1V) | I4L | 200 | compatible with minimum frequency part | DDR | Soft | Half Rate |  | RDIMM | 1 DPC 1R | up to 72 bits | Wraparound | With ECC | Final | any | None
Stratix® III E (Vcc = 1.1V) | C2 | 400 | compatible with minimum frequency part | DDR2 | Soft | Half Rate |  | RDIMM | 1 DPC 1R | up to 72 bits | any | With ECC | Final | any | None
Stratix® III E (Vcc = 1.1V) | C3 | 333 | compatible with minimum frequency part | DDR2 | Soft | Half Rate |  | RDIMM | 1 DPC 1R | up to 72 bits | any | With ECC | Final | any | None
Stratix® III E (Vcc = 1.1V) | I3 | 333 | compatible with minimum frequency part | DDR2 | Soft | Half Rate |  | RDIMM | 1 DPC 1R | up to 72 bits | any | With ECC | Final | any | None
Stratix® III E (Vcc = 1.1V) | C4 | 333 | compatible with minimum frequency part | DDR2 | Soft | Half Rate |  | RDIMM | 1 DPC 1R | up to 72 bits | any | With ECC | Final | any | None
Stratix® III E (Vcc = 1.1V) | I4 | 333 | compatible with minimum frequency part | DDR2 | Soft | Half Rate |  | RDIMM | 1 DPC 1R | up to 72 bits | any | With ECC | Final | any | None
Stratix® III E (Vcc = 0.9V) | C4L | 200 | compatible with minimum frequency part | DDR2 | Soft | Half Rate |  | RDIMM | 1 DPC 1R | up to 72 bits | any | With ECC | Final | any | None
Stratix® III E (Vcc = 1.1V) | C4L | 333 | compatible with minimum frequency part | DDR2 | Soft | Half Rate |  | RDIMM | 1 DPC 1R | up to 72 bits | any | With ECC | Final | any | None
Stratix® III E (Vcc = 0.9V) | I4L | 200 | compatible with minimum frequency part | DDR2 | Soft | Half Rate |  | RDIMM | 1 DPC 1R | up to 72 bits | any | With ECC | Final | any | None
Stratix® III E (Vcc = 1.1V) | I4L | 333 | compatible with minimum frequency part | DDR2 | Soft | Half Rate |  | RDIMM | 1 DPC 1R | up to 72 bits | any | With ECC | Final | any | None
Stratix® III E (Vcc = 1.1V) | C2 | 533 | compatible with minimum frequency part | DDR3 | Soft | Half Rate |  | RDIMM | 1 DPC 1R | up to 72 bits | any | With ECC | Final | any | None
Stratix® III E (Vcc = 1.1V) | C3 | 400 | compatible with minimum frequency part | DDR3 | Soft | Half Rate |  | RDIMM | 1 DPC 1R | up to 72 bits | any | With ECC | Final | any | None
Stratix® III E (Vcc = 1.1V) | I3 | 400 | compatible with minimum frequency part | DDR3 | Soft | Half Rate |  | RDIMM | 1 DPC 1R | up to 72 bits | any | With ECC | Final | any | None
Stratix® III E (Vcc = 1.1V) | C4 | 333 | compatible with minimum frequency part | DDR3 | Soft | Half Rate |  | RDIMM | 1 DPC 1R | up to 72 bits | any | With ECC | Final | any | None
Stratix® III E (Vcc = 1.1V) | I4 | 333 | compatible with minimum frequency part | DDR3 | Soft | Half Rate |  | RDIMM | 1 DPC 1R | up to 72 bits | any | With ECC | Final | any | None
Stratix® III E (Vcc = 1.1V) | C4L | 333 | compatible with minimum frequency part | DDR3 | Soft | Half Rate |  | RDIMM | 1 DPC 1R | up to 72 bits | any | With ECC | Final | any | None
Stratix® III E (Vcc = 1.1V) | I4L | 333 | compatible with minimum frequency part | DDR3 | Soft | Half Rate |  | RDIMM | 1 DPC 1R | up to 72 bits | any | With ECC | Final | any | None
Stratix® III E (Vcc = 1.1V) | C2 | 200 | compatible with minimum frequency part | DDR | Soft | Full Rate |  | UDIMM | 1 DPC 1R | up to 72 bits | Column | With ECC | Final | any | None
Stratix® III E (Vcc = 1.1V) | C2 | 200 | compatible with minimum frequency part | DDR | Soft | Full Rate |  | UDIMM | 1 DPC 1R | up to 72 bits | Row | With ECC | Final | any | None
Stratix® III E (Vcc = 1.1V) | C2 | 200 | compatible with minimum frequency part | DDR | Soft | Full Rate |  | UDIMM | 1 DPC 1R | up to 72 bits | Wraparound | With ECC | Final | any | None
Stratix® III E (Vcc = 1.1V) | C3 | 200 | compatible with minimum frequency part | DDR | Soft | Full Rate |  | UDIMM | 1 DPC 1R | up to 72 bits | Column | With ECC | Final | any | None
Stratix® III E (Vcc = 1.1V) | C3 | 200 | compatible with minimum frequency part | DDR | Soft | Full Rate |  | UDIMM | 1 DPC 1R | up to 72 bits | Row | With ECC | Final | any | None
Stratix® III E (Vcc = 1.1V) | C3 | 200 | compatible with minimum frequency part | DDR | Soft | Full Rate |  | UDIMM | 1 DPC 1R | up to 72 bits | Wraparound | With ECC | Final | any | None
Stratix® III E (Vcc = 1.1V) | I3 | 200 | compatible with minimum frequency part | DDR | Soft | Full Rate |  | UDIMM | 1 DPC 1R | up to 72 bits | Column | With ECC | Final | any | None
Stratix® III E (Vcc = 1.1V) | I3 | 200 | compatible with minimum frequency part | DDR | Soft | Full Rate |  | UDIMM | 1 DPC 1R | up to 72 bits | Row | With ECC | Final | any | None
Stratix® III E (Vcc = 1.1V) | I3 | 200 | compatible with minimum frequency part | DDR | Soft | Full Rate |  | UDIMM | 1 DPC 1R | up to 72 bits | Wraparound | With ECC | Final | any | None
Stratix® III E (Vcc = 1.1V) | C4 | 200 | compatible with minimum frequency part | DDR | Soft | Full Rate |  | UDIMM | 1 DPC 1R | up to 72 bits | Column | With ECC | Final | any | None
Stratix® III E (Vcc = 1.1V) | C4 | 200 | compatible with minimum frequency part | DDR | Soft | Full Rate |  | UDIMM | 1 DPC 1R | up to 72 bits | Row | With ECC | Final | any | None
Stratix® III E (Vcc = 1.1V) | C4 | 200 | compatible with minimum frequency part | DDR | Soft | Full Rate |  | UDIMM | 1 DPC 1R | up to 72 bits | Wraparound | With ECC | Final | any | None
Stratix® III E (Vcc = 1.1V) | I4 | 200 | compatible with minimum frequency part | DDR | Soft | Full Rate |  | UDIMM | 1 DPC 1R | up to 72 bits | Column | With ECC | Final | any | None
Stratix® III E (Vcc = 1.1V) | I4 | 200 | compatible with minimum frequency part | DDR | Soft | Full Rate |  | UDIMM | 1 DPC 1R | up to 72 bits | Row | With ECC | Final | any | None
Stratix® III E (Vcc = 1.1V) | I4 | 200 | compatible with minimum frequency part | DDR | Soft | Full Rate |  | UDIMM | 1 DPC 1R | up to 72 bits | Wraparound | With ECC | Final | any | None
Stratix® III E (Vcc = 0.9V) | C4L | 200 | compatible with minimum frequency part | DDR | Soft | Full Rate |  | UDIMM | 1 DPC 1R | up to 72 bits | Column | With ECC | Final | any | None
Stratix® III E (Vcc = 0.9V) | C4L | 200 | compatible with minimum frequency part | DDR | Soft | Full Rate |  | UDIMM | 1 DPC 1R | up to 72 bits | Row | With ECC | Final | any | None
Stratix® III E (Vcc = 0.9V) | C4L | 200 | compatible with minimum frequency part | DDR | Soft | Full Rate |  | UDIMM | 1 DPC 1R | up to 72 bits | Wraparound | With ECC | Final | any | None
Stratix® III E (Vcc = 1.1V) | C4L | 200 | compatible with minimum frequency part | DDR | Soft | Full Rate |  | UDIMM | 1 DPC 1R | up to 72 bits | Column | With ECC | Final | any | None
Stratix® III E (Vcc = 1.1V) | C4L | 200 | compatible with minimum frequency part | DDR | Soft | Full Rate |  | UDIMM | 1 DPC 1R | up to 72 bits | Row | With ECC | Final | any | None
Stratix® III E (Vcc = 1.1V) | C4L | 200 | compatible with minimum frequency part | DDR | Soft | Full Rate |  | UDIMM | 1 DPC 1R | up to 72 bits | Wraparound | With ECC | Final | any | None
Stratix® III E (Vcc = 0.9V) | I4L | 200 | compatible with minimum frequency part | DDR | Soft | Full Rate |  | UDIMM | 1 DPC 1R | up to 72 bits | Column | With ECC | Final | any | None
Stratix® III E (Vcc = 0.9V) | I4L | 200 | compatible with minimum frequency part | DDR | Soft | Full Rate |  | UDIMM | 1 DPC 1R | up to 72 bits | Row | With ECC | Final | any | None
Stratix® III E (Vcc = 0.9V) | I4L | 200 | compatible with minimum frequency part | DDR | Soft | Full Rate |  | UDIMM | 1 DPC 1R | up to 72 bits | Wraparound | With ECC | Final | any | None
Stratix® III E (Vcc = 1.1V) | I4L | 200 | compatible with minimum frequency part | DDR | Soft | Full Rate |  | UDIMM | 1 DPC 1R | up to 72 bits | Column | With ECC | Final | any | None
Stratix® III E (Vcc = 1.1V) | I4L | 200 | compatible with minimum frequency part | DDR | Soft | Full Rate |  | UDIMM | 1 DPC 1R | up to 72 bits | Row | With ECC | Final | any | None
Stratix® III E (Vcc = 1.1V) | I4L | 200 | compatible with minimum frequency part | DDR | Soft | Full Rate |  | UDIMM | 1 DPC 1R | up to 72 bits | Wraparound | With ECC | Final | any | None
Stratix® III E (Vcc = 1.1V) | C2 | 300 | compatible with minimum frequency part | DDR2 | Soft | Full Rate |  | UDIMM | 1 DPC 1R | up to 72 bits | any | With ECC | Final | any | None
Stratix® III E (Vcc = 1.1V) | C3 | 267 | compatible with minimum frequency part | DDR2 | Soft | Full Rate |  | UDIMM | 1 DPC 1R | up to 72 bits | any | With ECC | Final | any | None
Stratix® III E (Vcc = 1.1V) | I3 | 267 | compatible with minimum frequency part | DDR2 | Soft | Full Rate |  | UDIMM | 1 DPC 1R | up to 72 bits | any | With ECC | Final | any | None
Stratix® III E (Vcc = 1.1V) | C4 | 233 | compatible with minimum frequency part | DDR2 | Soft | Full Rate |  | UDIMM | 1 DPC 1R | up to 72 bits | any | With ECC | Final | any | None
Stratix® III E (Vcc = 1.1V) | I4 | 233 | compatible with minimum frequency part | DDR2 | Soft | Full Rate |  | UDIMM | 1 DPC 1R | up to 72 bits | any | With ECC | Final | any | None
Stratix® III E (Vcc = 0.9V) | C4L | 150 | compatible with minimum frequency part | DDR2 | Soft | Full Rate |  | UDIMM | 1 DPC 1R | up to 72 bits | any | With ECC | Final | any | None
Stratix® III E (Vcc = 1.1V) | C4L | 233 | compatible with minimum frequency part | DDR2 | Soft | Full Rate |  | UDIMM | 1 DPC 1R | up to 72 bits | any | With ECC | Final | any | None
Stratix® III E (Vcc = 0.9V) | I4L | 150 | compatible with minimum frequency part | DDR2 | Soft | Full Rate |  | UDIMM | 1 DPC 1R | up to 72 bits | any | With ECC | Final | any | None
Stratix® III E (Vcc = 1.1V) | I4L | 233 | compatible with minimum frequency part | DDR2 | Soft | Full Rate |  | UDIMM | 1 DPC 1R | up to 72 bits | any | With ECC | Final | any | None
Stratix® III E (Vcc = 1.1V) | C2 | 200 | compatible with minimum frequency part | DDR | Soft | Half Rate |  | UDIMM | 1 DPC 1R | up to 72 bits | Column | With ECC | Final | any | None
Stratix® III E (Vcc = 1.1V) | C2 | 200 | compatible with minimum frequency part | DDR | Soft | Half Rate |  | UDIMM | 1 DPC 1R | up to 72 bits | Row | With ECC | Final | any | None
Stratix® III E (Vcc = 1.1V) | C2 | 200 | compatible with minimum frequency part | DDR | Soft | Half Rate |  | UDIMM | 1 DPC 1R | up to 72 bits | Wraparound | With ECC | Final | any | None
Stratix® III E (Vcc = 1.1V) | C3 | 200 | compatible with minimum frequency part | DDR | Soft | Half Rate |  | UDIMM | 1 DPC 1R | up to 72 bits | Column | With ECC | Final | any | None
Stratix® III E (Vcc = 1.1V) | C3 | 200 | compatible with minimum frequency part | DDR | Soft | Half Rate |  | UDIMM | 1 DPC 1R | up to 72 bits | Row | With ECC | Final | any | None
Stratix® III E (Vcc = 1.1V) | C3 | 200 | compatible with minimum frequency part | DDR | Soft | Half Rate |  | UDIMM | 1 DPC 1R | up to 72 bits | Wraparound | With ECC | Final | any | None
Stratix® III E (Vcc = 1.1V) | I3 | 200 | compatible with minimum frequency part | DDR | Soft | Half Rate |  | UDIMM | 1 DPC 1R | up to 72 bits | Column | With ECC | Final | any | None
Stratix® III E (Vcc = 1.1V) | I3 | 200 | compatible with minimum frequency part | DDR | Soft | Half Rate |  | UDIMM | 1 DPC 1R | up to 72 bits | Row | With ECC | Final | any | None
Stratix® III E (Vcc = 1.1V) | I3 | 200 | compatible with minimum frequency part | DDR | Soft | Half Rate |  | UDIMM | 1 DPC 1R | up to 72 bits | Wraparound | With ECC | Final | any | None
Stratix® III E (Vcc = 1.1V) | C4 | 200 | compatible with minimum frequency part | DDR | Soft | Half Rate |  | UDIMM | 1 DPC 1R | up to 72 bits | Column | With ECC | Final | any | None
Stratix® III E (Vcc = 1.1V) | C4 | 200 | compatible with minimum frequency part | DDR | Soft | Half Rate |  | UDIMM | 1 DPC 1R | up to 72 bits | Row | With ECC | Final | any | None
Stratix® III E (Vcc = 1.1V) | C4 | 200 | compatible with minimum frequency part | DDR | Soft | Half Rate |  | UDIMM | 1 DPC 1R | up to 72 bits | Wraparound | With ECC | Final | any | None
Stratix® III E (Vcc = 1.1V) | I4 | 200 | compatible with minimum frequency part | DDR | Soft | Half Rate |  | UDIMM | 1 DPC 1R | up to 72 bits | Column | With ECC | Final | any | None
Stratix® III E (Vcc = 1.1V) | I4 | 200 | compatible with minimum frequency part | DDR | Soft | Half Rate |  | UDIMM | 1 DPC 1R | up to 72 bits | Row | With ECC | Final | any | None
Stratix® III E (Vcc = 1.1V) | I4 | 200 | compatible with minimum frequency part | DDR | Soft | Half Rate |  | UDIMM | 1 DPC 1R | up to 72 bits | Wraparound | With ECC | Final | any | None
Stratix® III E (Vcc = 0.9V) | C4L | 200 | compatible with minimum frequency part | DDR | Soft | Half Rate |  | UDIMM | 1 DPC 1R | up to 72 bits | Column | With ECC | Final | any | None
Stratix® III E (Vcc = 0.9V) | C4L | 200 | compatible with minimum frequency part | DDR | Soft | Half Rate |  | UDIMM | 1 DPC 1R | up to 72 bits | Row | With ECC | Final | any | None
Stratix® III E (Vcc = 0.9V) | C4L | 200 | compatible with minimum frequency part | DDR | Soft | Half Rate |  | UDIMM | 1 DPC 1R | up to 72 bits | Wraparound | With ECC | Final | any | None
Stratix® III E (Vcc = 1.1V) | C4L | 200 | compatible with minimum frequency part | DDR | Soft | Half Rate |  | UDIMM | 1 DPC 1R | up to 72 bits | Column | With ECC | Final | any | None
Stratix® III E (Vcc = 1.1V) | C4L | 200 | compatible with minimum frequency part | DDR | Soft | Half Rate |  | UDIMM | 1 DPC 1R | up to 72 bits | Row | With ECC | Final | any | None
Stratix® III E (Vcc = 1.1V) | C4L | 200 | compatible with minimum frequency part | DDR | Soft | Half Rate |  | UDIMM | 1 DPC 1R | up to 72 bits | Wraparound | With ECC | Final | any | None
Stratix® III E (Vcc = 0.9V) | I4L | 200 | compatible with minimum frequency part | DDR | Soft | Half Rate |  | UDIMM | 1 DPC 1R | up to 72 bits | Column | With ECC | Final | any | None
Stratix® III E (Vcc = 0.9V) | I4L | 200 | compatible with minimum frequency part | DDR | Soft | Half Rate |  | UDIMM | 1 DPC 1R | up to 72 bits | Row | With ECC | Final | any | None
Stratix® III E (Vcc = 0.9V) | I4L | 200 | compatible with minimum frequency part | DDR | Soft | Half Rate |  | UDIMM | 1 DPC 1R | up to 72 bits | Wraparound | With ECC | Final | any | None
Stratix® III E (Vcc = 1.1V) | I4L | 200 | compatible with minimum frequency part | DDR | Soft | Half Rate |  | UDIMM | 1 DPC 1R | up to 72 bits | Column | With ECC | Final | any | None
Stratix® III E (Vcc = 1.1V) | I4L | 200 | compatible with minimum frequency part | DDR | Soft | Half Rate |  | UDIMM | 1 DPC 1R | up to 72 bits | Row | With ECC | Final | any | None
Stratix® III E (Vcc = 1.1V) | I4L | 200 | compatible with minimum frequency part | DDR | Soft | Half Rate |  | UDIMM | 1 DPC 1R | up to 72 bits | Wraparound | With ECC | Final | any | None
Stratix® III E (Vcc = 1.1V) | C2 | 400 | compatible with minimum frequency part | DDR2 | Soft | Half Rate |  | UDIMM | 1 DPC 1R | up to 72 bits | any | With ECC | Final | any | None
Stratix® III E (Vcc = 1.1V) | C3 | 333 | compatible with minimum frequency part | DDR2 | Soft | Half Rate |  | UDIMM | 1 DPC 1R | up to 72 bits | any | With ECC | Final | any | None
Stratix® III E (Vcc = 1.1V) | I3 | 333 | compatible with minimum frequency part | DDR2 | Soft | Half Rate |  | UDIMM | 1 DPC 1R | up to 72 bits | any | With ECC | Final | any | None
Stratix® III E (Vcc = 1.1V) | C4 | 333 | compatible with minimum frequency part | DDR2 | Soft | Half Rate |  | UDIMM | 1 DPC 1R | up to 72 bits | any | With ECC | Final | any | None
Stratix® III E (Vcc = 1.1V) | I4 | 333 | compatible with minimum frequency part | DDR2 | Soft | Half Rate |  | UDIMM | 1 DPC 1R | up to 72 bits | any | With ECC | Final | any | None
Stratix® III E (Vcc = 0.9V) | C4L | 200 | compatible with minimum frequency part | DDR2 | Soft | Half Rate |  | UDIMM | 1 DPC 1R | up to 72 bits | any | With ECC | Final | any | None
Stratix® III E (Vcc = 1.1V) | C4L | 333 | compatible with minimum frequency part | DDR2 | Soft | Half Rate |  | UDIMM | 1 DPC 1R | up to 72 bits | any | With ECC | Final | any | None
Stratix® III E (Vcc = 0.9V) | I4L | 200 | compatible with minimum frequency part | DDR2 | Soft | Half Rate |  | UDIMM | 1 DPC 1R | up to 72 bits | any | With ECC | Final | any | None
Stratix® III E (Vcc = 1.1V) | I4L | 333 | compatible with minimum frequency part | DDR2 | Soft | Half Rate |  | UDIMM | 1 DPC 1R | up to 72 bits | any | With ECC | Final | any | None
Stratix® III E (Vcc = 1.1V) | C2 | 533 | compatible with minimum frequency part | DDR3 | Soft | Half Rate |  | UDIMM | 1 DPC 1R | up to 72 bits | any | With ECC | Final | any | None
Stratix® III E (Vcc = 1.1V) | C3 | 400 | compatible with minimum frequency part | DDR3 | Soft | Half Rate |  | UDIMM | 1 DPC 1R | up to 72 bits | any | With ECC | Final | any | None
Stratix® III E (Vcc = 1.1V) | I3 | 400 | compatible with minimum frequency part | DDR3 | Soft | Half Rate |  | UDIMM | 1 DPC 1R | up to 72 bits | any | With ECC | Final | any | None
Stratix® III E (Vcc = 1.1V) | C4 | 333 | compatible with minimum frequency part | DDR3 | Soft | Half Rate |  | UDIMM | 1 DPC 1R | up to 72 bits | any | With ECC | Final | any | None
Stratix® III E (Vcc = 1.1V) | I4 | 333 | compatible with minimum frequency part | DDR3 | Soft | Half Rate |  | UDIMM | 1 DPC 1R | up to 72 bits | any | With ECC | Final | any | None
Stratix® III E (Vcc = 1.1V) | C4L | 333 | compatible with minimum frequency part | DDR3 | Soft | Half Rate |  | UDIMM | 1 DPC 1R | up to 72 bits | any | With ECC | Final | any | None
Stratix® III E (Vcc = 1.1V) | I4L | 333 | compatible with minimum frequency part | DDR3 | Soft | Half Rate |  | UDIMM | 1 DPC 1R | up to 72 bits | any | With ECC | Final | any | None
Stratix® III L (Vcc = 1.1V) | C2 | 200 | compatible with minimum frequency part | DDR | Soft | Full Rate |  | Component | 1 Chip Select | up to 72 bits | Column | With ECC | Final | any | None
Stratix® III L (Vcc = 1.1V) | C2 | 200 | compatible with minimum frequency part | DDR | Soft | Full Rate |  | Component | 1 Chip Select | up to 72 bits | Row | With ECC | Final | any | None
Stratix® III L (Vcc = 1.1V) | C2 | 200 | compatible with minimum frequency part | DDR | Soft | Full Rate |  | Component | 1 Chip Select | up to 72 bits | Wraparound | With ECC | Final | any | None
Stratix® III L (Vcc = 1.1V) | C3 | 200 | compatible with minimum frequency part | DDR | Soft | Full Rate |  | Component | 1 Chip Select | up to 72 bits | Column | With ECC | Final | any | None
Stratix® III L (Vcc = 1.1V) | C3 | 200 | compatible with minimum frequency part | DDR | Soft | Full Rate |  | Component | 1 Chip Select | up to 72 bits | Row | With ECC | Final | any | None
Stratix® III L (Vcc = 1.1V) | C3 | 200 | compatible with minimum frequency part | DDR | Soft | Full Rate |  | Component | 1 Chip Select | up to 72 bits | Wraparound | With ECC | Final | any | None
Stratix® III L (Vcc = 1.1V) | I3 | 200 | compatible with minimum frequency part | DDR | Soft | Full Rate |  | Component | 1 Chip Select | up to 72 bits | Column | With ECC | Final | any | None
Stratix® III L (Vcc = 1.1V) | I3 | 200 | compatible with minimum frequency part | DDR | Soft | Full Rate |  | Component | 1 Chip Select | up to 72 bits | Row | With ECC | Final | any | None
Stratix® III L (Vcc = 1.1V) | I3 | 200 | compatible with minimum frequency part | DDR | Soft | Full Rate |  | Component | 1 Chip Select | up to 72 bits | Wraparound | With ECC | Final | any | None
Stratix® III L (Vcc = 1.1V) | C4 | 200 | compatible with minimum frequency part | DDR | Soft | Full Rate |  | Component | 1 Chip Select | up to 72 bits | Column | With ECC | Final | any | None
Stratix® III L (Vcc = 1.1V) | C4 | 200 | compatible with minimum frequency part | DDR | Soft | Full Rate |  | Component | 1 Chip Select | up to 72 bits | Row | With ECC | Final | any | None
Stratix® III L (Vcc = 1.1V) | C4 | 200 | compatible with minimum frequency part | DDR | Soft | Full Rate |  | Component | 1 Chip Select | up to 72 bits | Wraparound | With ECC | Final | any | None
Stratix® III L (Vcc = 1.1V) | I4 | 200 | compatible with minimum frequency part | DDR | Soft | Full Rate |  | Component | 1 Chip Select | up to 72 bits | Column | With ECC | Final | any | None
Stratix® III L (Vcc = 1.1V) | I4 | 200 | compatible with minimum frequency part | DDR | Soft | Full Rate |  | Component | 1 Chip Select | up to 72 bits | Row | With ECC | Final | any | None
Stratix® III L (Vcc = 1.1V) | I4 | 200 | compatible with minimum frequency part | DDR | Soft | Full Rate |  | Component | 1 Chip Select | up to 72 bits | Wraparound | With ECC | Final | any | None
Stratix® III L (Vcc = 0.9V) | C4L | 200 | compatible with minimum frequency part | DDR | Soft | Full Rate |  | Component | 1 Chip Select | up to 72 bits | Column | With ECC | Final | any | None
Stratix® III L (Vcc = 0.9V) | C4L | 200 | compatible with minimum frequency part | DDR | Soft | Full Rate |  | Component | 1 Chip Select | up to 72 bits | Row | With ECC | Final | any | None
Stratix® III L (Vcc = 0.9V) | C4L | 200 | compatible with minimum frequency part | DDR | Soft | Full Rate |  | Component | 1 Chip Select | up to 72 bits | Wraparound | With ECC | Final | any | None
Stratix® III L (Vcc = 1.1V) | C4L | 200 | compatible with minimum frequency part | DDR | Soft | Full Rate |  | Component | 1 Chip Select | up to 72 bits | Column | With ECC | Final | any | None
Stratix® III L (Vcc = 1.1V) | C4L | 200 | compatible with minimum frequency part | DDR | Soft | Full Rate |  | Component | 1 Chip Select | up to 72 bits | Row | With ECC | Final | any | None
Stratix® III L (Vcc = 1.1V) | C4L | 200 | compatible with minimum frequency part | DDR | Soft | Full Rate |  | Component | 1 Chip Select | up to 72 bits | Wraparound | With ECC | Final | any | None
Stratix® III L (Vcc = 0.9V) | I4L | 200 | compatible with minimum frequency part | DDR | Soft | Full Rate |  | Component | 1 Chip Select | up to 72 bits | Column | With ECC | Final | any | None
Stratix® III L (Vcc = 0.9V) | I4L | 200 | compatible with minimum frequency part | DDR | Soft | Full Rate |  | Component | 1 Chip Select | up to 72 bits | Row | With ECC | Final | any | None
Stratix® III L (Vcc = 0.9V) | I4L | 200 | compatible with minimum frequency part | DDR | Soft | Full Rate |  | Component | 1 Chip Select | up to 72 bits | Wraparound | With ECC | Final | any | None
Stratix® III L (Vcc = 1.1V) | I4L | 200 | compatible with minimum frequency part | DDR | Soft | Full Rate |  | Component | 1 Chip Select | up to 72 bits | Column | With ECC | Final | any | None
Stratix® III L (Vcc = 1.1V) | I4L | 200 | compatible with minimum frequency part | DDR | Soft | Full Rate |  | Component | 1 Chip Select | up to 72 bits | Row | With ECC | Final | any | None
Stratix® III L (Vcc = 1.1V) | I4L | 200 | compatible with minimum frequency part | DDR | Soft | Full Rate |  | Component | 1 Chip Select | up to 72 bits | Wraparound | With ECC | Final | any | None
Stratix® III L (Vcc = 1.1V) | C2 | 300 | compatible with minimum frequency part | DDR2 | Soft | Full Rate |  | Component | 1 Chip Select | up to 72 bits | any | With ECC | Final | any | None
Stratix® III L (Vcc = 1.1V) | C3 | 267 | compatible with minimum frequency part | DDR2 | Soft | Full Rate |  | Component | 1 Chip Select | up to 72 bits | any | With ECC | Final | any | None
Stratix® III L (Vcc = 1.1V) | I3 | 267 | compatible with minimum frequency part | DDR2 | Soft | Full Rate |  | Component | 1 Chip Select | up to 72 bits | any | With ECC | Final | any | None
Stratix® III L (Vcc = 1.1V) | C4 | 233 | compatible with minimum frequency part | DDR2 | Soft | Full Rate |  | Component | 1 Chip Select | up to 72 bits | any | With ECC | Final | any | None
Stratix® III L (Vcc = 1.1V) | I4 | 233 | compatible with minimum frequency part | DDR2 | Soft | Full Rate |  | Component | 1 Chip Select | up to 72 bits | any | With ECC | Final | any | None
Stratix® III L (Vcc = 0.9V) | C4L | 150 | compatible with minimum frequency part | DDR2 | Soft | Full Rate |  | Component | 1 Chip Select | up to 72 bits | any | With ECC | Final | any | None
Stratix® III L (Vcc = 1.1V) | C4L | 233 | compatible with minimum frequency part | DDR2 | Soft | Full Rate |  | Component | 1 Chip Select | up to 72 bits | any | With ECC | Final | any | None
Stratix® III L (Vcc = 0.9V) | I4L | 150 | compatible with minimum frequency part | DDR2 | Soft | Full Rate |  | Component | 1 Chip Select | up to 72 bits | any | With ECC | Final | any | None
Stratix® III L (Vcc = 1.1V) | I4L | 233 | compatible with minimum frequency part | DDR2 | Soft | Full Rate |  | Component | 1 Chip Select | up to 72 bits | any | With ECC | Final | any | None
Stratix® III L (Vcc = 1.1V) | C2 | 300 | compatible with minimum frequency part | QDRII | Soft | Full Rate |  | Component | 1 Chip Select | up to 72 bits | Column | Without ECC | Final | any | None
Stratix® III L (Vcc = 1.1V) | C2 | 300 | compatible with minimum frequency part | QDRII | Soft | Full Rate |  | Component | 1 Chip Select | up to 72 bits | Row/Wraparound | Without ECC | Final | any | None
Stratix® III L (Vcc = 1.1V) | C2 | 300 | compatible with minimum frequency part | QDRII | Soft | Full Rate |  | Component | 1 Chip Select | up to 72 bits | Column | Without ECC | Final | any | None
Stratix® III L (Vcc = 1.1V) | C2 | 300 | compatible with minimum frequency part | QDRII | Soft | Full Rate |  | Component | 1 Chip Select | up to 72 bits | Row | Without ECC | Final | any | None
Stratix® III L (Vcc = 1.1V) | C2 | 300 | compatible with minimum frequency part | QDRII | Soft | Full Rate |  | Component | 1 Chip Select | up to 72 bits | any | Without ECC | Final | any | None
Stratix® III L (Vcc = 1.1V) | C2 | 300 | compatible with minimum frequency part | QDRII | Soft | Full Rate |  | Component | 1 Chip Select | up to 72 bits | Column/Row | Without ECC | Final | any | None
Stratix® III L (Vcc = 1.1V) | C2 | 300 | compatible with minimum frequency part | QDRII | Soft | Full Rate |  | Component | 1 Chip Select | up to 72 bits | Column | Without ECC | Final | any | None
Stratix® III L (Vcc = 1.1V) | C2 | 300 | compatible with minimum frequency part | QDRII | Soft | Full Rate |  | Component | 1 Chip Select | up to 72 bits | Row/Wraparound | Without ECC | Final | any | None
Stratix® III L (Vcc = 1.1V) | C2 | 300 | compatible with minimum frequency part | QDRII | Soft | Full Rate |  | Component | 1 Chip Select | up to 72 bits | Column | Without ECC | Final | any | None
Stratix® III L (Vcc = 1.1V) | C2 | 300 | compatible with minimum frequency part | QDRII | Soft | Full Rate |  | Component | 1 Chip Select | up to 72 bits | Row | Without ECC | Final | any | None
Stratix® III L (Vcc = 1.1V) | C2 | 300 | compatible with minimum frequency part | QDRII | Soft | Full Rate |  | Component | 1 Chip Select | up to 72 bits | any | Without ECC | Final | any | None
Stratix® III L (Vcc = 1.1V) | C2 | 300 | compatible with minimum frequency part | QDRII | Soft | Full Rate |  | Component | 1 Chip Select | up to 72 bits | Column/Row | Without ECC | Final | any | None
Stratix® III L (Vcc = 1.1V) | C3 | 300 | compatible with minimum frequency part | QDRII | Soft | Full Rate |  | Component | 1 Chip Select | up to 72 bits | Column | Without ECC | Final | any | None
Stratix® III L (Vcc = 1.1V) | C3 | 300 | compatible with minimum frequency part | QDRII | Soft | Full Rate |  | Component | 1 Chip Select | up to 72 bits | Row/Wraparound | Without ECC | Final | any | None
Stratix® III L (Vcc = 1.1V) | C3 | 250 | compatible with minimum frequency part | QDRII | Soft | Full Rate |  | Component | 1 Chip Select | up to 72 bits | Column | Without ECC | Final | any | None
Stratix® III L (Vcc = 1.1V) | C3 | 250 | compatible with minimum frequency part | QDRII | Soft | Full Rate |  | Component | 1 Chip Select | up to 72 bits | Row | Without ECC | Final | any | None
Stratix® III L (Vcc = 1.1V) | C3 | 300 | compatible with minimum frequency part | QDRII | Soft | Full Rate |  | Component | 1 Chip Select | up to 72 bits | any | Without ECC | Final | any | None
Stratix® III L (Vcc = 1.1V) | C3 | 250 | compatible with minimum frequency part | QDRII | Soft | Full Rate |  | Component | 1 Chip Select | up to 72 bits | Column/Row | Without ECC | Final | any | None
Stratix® III L (Vcc = 1.1V) | C3 | 300 | compatible with minimum frequency part | QDRII | Soft | Full Rate |  | Component | 1 Chip Select | up to 72 bits | Column | Without ECC | Final | any | None
Stratix® III L (Vcc = 1.1V) | C3 | 300 | compatible with minimum frequency part | QDRII | Soft | Full Rate |  | Component | 1 Chip Select | up to 72 bits | Row/Wraparound | Without ECC | Final | any | None
Stratix® III L (Vcc = 1.1V) | C3 | 250 | compatible with minimum frequency part | QDRII | Soft | Full Rate |  | Component | 1 Chip Select | up to 72 bits | Column | Without ECC | Final | any | None
Stratix® III L (Vcc = 1.1V) | C3 | 250 | compatible with minimum frequency part | QDRII | Soft | Full Rate |  | Component | 1 Chip Select | up to 72 bits | Row | Without ECC | Final | any | None
Stratix® III L (Vcc = 1.1V) | C3 | 300 | compatible with minimum frequency part | QDRII | Soft | Full Rate |  | Component | 1 Chip Select | up to 72 bits | any | Without ECC | Final | any | None
Stratix® III L (Vcc = 1.1V) | C3 | 250 | compatible with minimum frequency part | QDRII | Soft | Full Rate |  | Component | 1 Chip Select | up to 72 bits | Column/Row | Without ECC | Final | any | None
Stratix® III L (Vcc = 1.1V) | I3 | 300 | compatible with minimum frequency part | QDRII | Soft | Full Rate |  | Component | 1 Chip Select | up to 72 bits | Column | Without ECC | Final | any | None
Stratix® III L (Vcc = 1.1V) | I3 | 300 | compatible with minimum frequency part | QDRII | Soft | Full Rate |  | Component | 1 Chip Select | up to 72 bits | Row/Wraparound | Without ECC | Final | any | None
Stratix® III L (Vcc = 1.1V) | I3 | 250 | compatible with minimum frequency part | QDRII | Soft | Full Rate |  | Component | 1 Chip Select | up to 72 bits | Column | Without ECC | Final | any | None
Stratix® III L (Vcc = 1.1V) | I3 | 250 | compatible with minimum frequency part | QDRII | Soft | Full Rate |  | Component | 1 Chip Select | up to 72 bits | Row | Without ECC | Final | any | None
Stratix® III L (Vcc = 1.1V) | I3 | 300 | compatible with minimum frequency part | QDRII | Soft | Full Rate |  | Component | 1 Chip Select | up to 72 bits | any | Without ECC | Final | any | None
Stratix® III L (Vcc = 1.1V) | I3 | 250 | compatible with minimum frequency part | QDRII | Soft | Full Rate |  | Component | 1 Chip Select | up to 72 bits | Column/Row | Without ECC | Final | any | None
Stratix® III L (Vcc = 1.1V) | I3 | 300 | compatible with minimum frequency part | QDRII | Soft | Full Rate |  | Component | 1 Chip Select | up to 72 bits | Column | Without ECC | Final | any | None
Stratix® III L (Vcc = 1.1V) | I3 | 300 | compatible with minimum frequency part | QDRII | Soft | Full Rate |  | Component | 1 Chip Select | up to 72 bits | Row/Wraparound | Without ECC | Final | any | None
Stratix® III L (Vcc = 1.1V) | I3 | 250 | compatible with minimum frequency part | QDRII | Soft | Full Rate |  | Component | 1 Chip Select | up to 72 bits | Column | Without ECC | Final | any | None
Stratix® III L (Vcc = 1.1V) | I3 | 250 | compatible with minimum frequency part | QDRII | Soft | Full Rate |  | Component | 1 Chip Select | up to 72 bits | Row | Without ECC | Final | any | None
Stratix® III L (Vcc = 1.1V) | I3 | 300 | compatible with minimum frequency part | QDRII | Soft | Full Rate |  | Component | 1 Chip Select | up to 72 bits | any | Without ECC | Final | any | None
Stratix® III L (Vcc = 1.1V) | I3 | 250 | compatible with minimum frequency part | QDRII | Soft | Full Rate |  | Component | 1 Chip Select | up to 72 bits | Column/Row | Without ECC | Final | any | None
Stratix® III L (Vcc = 1.1V) | C4 | 267 | compatible with minimum frequency part | QDRII | Soft | Full Rate |  | Component | 1 Chip Select | up to 72 bits | Column | Without ECC | Final | any | None
Stratix® III L (Vcc = 1.1V) | C4 | 267 | compatible with minimum frequency part | QDRII | Soft | Full Rate |  | Component | 1 Chip Select | up to 72 bits | Row/Wraparound | Without ECC | Final | any | None
Stratix® III L (Vcc = 1.1V) | C4 | 250 | compatible with minimum frequency part | QDRII | Soft | Full Rate |  | Component | 1 Chip Select | up to 72 bits | Column | Without ECC | Final | any | None
Stratix® III L (Vcc = 1.1V) | C4 | 250 | compatible with minimum frequency part | QDRII | Soft | Full Rate |  | Component | 1 Chip Select | up to 72 bits | Row | Without ECC | Final | any | None
Stratix® III L (Vcc = 1.1V) | C4 | 267 | compatible with minimum frequency part | QDRII | Soft | Full Rate |  | Component | 1 Chip Select | up to 72 bits | any | Without ECC | Final | any | None
Stratix® III L (Vcc = 1.1V) | C4 | 250 | compatible with minimum frequency part | QDRII | Soft | Full Rate |  | Component | 1 Chip Select | up to 72 bits | Column/Row | Without ECC | Final | any | None
Stratix® III L (Vcc = 1.1V) | C4 | 267 | compatible with minimum frequency part | QDRII | Soft | Full Rate |  | Component | 1 Chip Select | up to 72 bits | Column | Without ECC | Final | any | None
Stratix® III L (Vcc = 1.1V) | C4 | 267 | compatible with minimum frequency part | QDRII | Soft | Full Rate |  | Component | 1 Chip Select | up to 72 bits | Row/Wraparound | Without ECC | Final | any | None
Stratix® III L (Vcc = 1.1V) | C4 | 250 | compatible with minimum frequency part | QDRII | Soft | Full Rate |  | Component | 1 Chip Select | up to 72 bits | Column | Without ECC | Final | any | None
Stratix® III L (Vcc = 1.1V) | C4 | 250 | compatible with minimum frequency part | QDRII | Soft | Full Rate |  | Component | 1 Chip Select | up to 72 bits | Row | Without ECC | Final | any | None
Stratix® III L (Vcc = 1.1V) | C4 | 267 | compatible with minimum frequency part | QDRII | Soft | Full Rate |  | Component | 1 Chip Select | up to 72 bits | any | Without ECC | Final | any | None
Stratix® III L (Vcc = 1.1V) | C4 | 250 | compatible with minimum frequency part | QDRII | Soft | Full Rate |  | Component | 1 Chip Select | up to 72 bits | Column/Row | Without ECC | Final | any | None
Stratix® III L (Vcc = 1.1V) | I4 | 267 | compatible with minimum frequency part | QDRII | Soft | Full Rate |  | Component | 1 Chip Select | up to 72 bits | Column | Without ECC | Final | any | None
Stratix® III L (Vcc = 1.1V) | I4 | 267 | compatible with minimum frequency part | QDRII | Soft | Full Rate |  | Component | 1 Chip Select | up to 72 bits | Row/Wraparound | Without ECC | Final | any | None
Stratix® III L (Vcc = 1.1V) | I4 | 250 | compatible with minimum frequency part | QDRII | Soft | Full Rate |  | Component | 1 Chip Select | up to 72 bits | Column | Without ECC | Final | any | None
Stratix® III L (Vcc = 1.1V) | I4 | 250 | compatible with minimum frequency part | QDRII | Soft | Full Rate |  | Component | 1 Chip Select | up to 72 bits | Row | Without ECC | Final | any | None
Stratix® III L (Vcc = 1.1V) | I4 | 267 | compatible with minimum frequency part | QDRII | Soft | Full Rate |  | Component | 1 Chip Select | up to 72 bits | any | Without ECC | Final | any | None
Stratix® III L (Vcc = 1.1V) | I4 | 250 | compatible with minimum frequency part | QDRII | Soft | Full Rate |  | Component | 1 Chip Select | up to 72 bits | Column/Row | Without ECC | Final | any | None
Stratix® III L (Vcc = 1.1V) | I4 | 267 | compatible with minimum frequency part | QDRII | Soft | Full Rate |  | Component | 1 Chip Select | up to 72 bits | Column | Without ECC | Final | any | None
Stratix® III L (Vcc = 1.1V) | I4 | 267 | compatible with minimum frequency part | QDRII | Soft | Full Rate |  | Component | 1 Chip Select | up to 72 bits | Row/Wraparound | Without ECC | Final | any | None
Stratix® III L (Vcc = 1.1V) | I4 | 250 | compatible with minimum frequency part | QDRII | Soft | Full Rate |  | Component | 1 Chip Select | up to 72 bits | Column | Without ECC | Final | any | None
Stratix® III L (Vcc = 1.1V) | I4 | 250 | compatible with minimum frequency part | QDRII | Soft | Full Rate |  | Component | 1 Chip Select | up to 72 bits | Row | Without ECC | Final | any | None
Stratix® III L (Vcc = 1.1V) | I4 | 267 | compatible with minimum frequency part | QDRII | Soft | Full Rate |  | Component | 1 Chip Select | up to 72 bits | any | Without ECC | Final | any | None
Stratix® III L (Vcc = 1.1V) | I4 | 250 | compatible with minimum frequency part | QDRII | Soft | Full Rate |  | Component | 1 Chip Select | up to 72 bits | Column/Row | Without ECC | Final | any | None
Stratix® III L (Vcc = 0.9V) | C4L | 167 | compatible with minimum frequency part | QDRII | Soft | Full Rate |  | Component | 1 Chip Select | up to 72 bits | Column | Without ECC | Final | any | None
Stratix® III L (Vcc = 0.9V) | C4L | 167 | compatible with minimum frequency part | QDRII | Soft | Full Rate |  | Component | 1 Chip Select | up to 72 bits | Row/Wraparound | Without ECC | Final | any | None
Stratix® III L (Vcc = 0.9V) | C4L | 167 | compatible with minimum frequency part | QDRII | Soft | Full Rate |  | Component | 1 Chip Select | up to 72 bits | Column | Without ECC | Final | any | None
Stratix® III L (Vcc = 0.9V) | C4L | 167 | compatible with minimum frequency part | QDRII | Soft | Full Rate |  | Component | 1 Chip Select | up to 72 bits | Row | Without ECC | Final | any | None
Stratix® III L (Vcc = 0.9V) | C4L | 167 | compatible with minimum frequency part | QDRII | Soft | Full Rate |  | Component | 1 Chip Select | up to 72 bits | any | Without ECC | Final | any | None
Stratix® III L (Vcc = 0.9V) | C4L | 167 | compatible with minimum frequency part | QDRII | Soft | Full Rate |  | Component | 1 Chip Select | up to 72 bits | Column/Row | Without ECC | Final | any | None
Stratix® III L (Vcc = 0.9V) | C4L | 167 | compatible with minimum frequency part | QDRII | Soft | Full Rate |  | Component | 1 Chip Select | up to 72 bits | Column | Without ECC | Final | any | None
Stratix® III L (Vcc = 0.9V) | C4L | 167 | compatible with minimum frequency part | QDRII | Soft | Full Rate |  | Component | 1 Chip Select | up to 72 bits | Row/Wraparound | Without ECC | Final | any | None
Stratix® III L (Vcc = 0.9V) | C4L | 167 | compatible with minimum frequency part | QDRII | Soft | Full Rate |  | Component | 1 Chip Select | up to 72 bits | Column | Without ECC | Final | any | None
Stratix® III L (Vcc = 0.9V) | C4L | 167 | compatible with minimum frequency part | QDRII | Soft | Full Rate |  | Component | 1 Chip Select | up to 72 bits | Row | Without ECC | Final | any | None
Stratix® III L (Vcc = 0.9V) | C4L | 167 | compatible with minimum frequency part | QDRII | Soft | Full Rate |  | Component | 1 Chip Select | up to 72 bits | any | Without ECC | Final | any | None
Stratix® III L (Vcc = 0.9V) | C4L | 167 | compatible with minimum frequency part | QDRII | Soft | Full Rate |  | Component | 1 Chip Select | up to 72 bits | Column/Row | Without ECC | Final | any | None
Stratix® III L (Vcc = 1.1V) | C4L | 267 | compatible with minimum frequency part | QDRII | Soft | Full Rate |  | Component | 1 Chip Select | up to 72 bits | Column | Without ECC | Final | any | None
Stratix® III L (Vcc = 1.1V) | C4L | 267 | compatible with minimum frequency part | QDRII | Soft | Full Rate |  | Component | 1 Chip Select | up to 72 bits | Row/Wraparound | Without ECC | Final | any | None
Stratix® III L (Vcc = 1.1V) | C4L | 250 | compatible with minimum frequency part | QDRII | Soft | Full Rate |  | Component | 1 Chip Select | up to 72 bits | Column | Without ECC | Final | any | None
Stratix® III L (Vcc = 1.1V) | C4L | 250 | compatible with minimum frequency part | QDRII | Soft | Full Rate |  | Component | 1 Chip Select | up to 72 bits | Row | Without ECC | Final | any | None
Stratix® III L (Vcc = 1.1V) | C4L | 267 | compatible with minimum frequency part | QDRII | Soft | Full Rate |  | Component | 1 Chip Select | up to 72 bits | any | Without ECC | Final | any | None
Stratix® III L (Vcc = 1.1V) | C4L | 250 | compatible with minimum frequency part | QDRII | Soft | Full Rate |  | Component | 1 Chip Select | up to 72 bits | Column/Row | Without ECC | Final | any | None
Stratix® III L (Vcc = 1.1V) | C4L | 267 | compatible with minimum frequency part | QDRII | Soft | Full Rate |  | Component | 1 Chip Select | up to 72 bits | Column | Without ECC | Final | any | None
Stratix® III L (Vcc = 1.1V) | C4L | 267 | compatible with minimum frequency part | QDRII | Soft | Full Rate |  | Component | 1 Chip Select | up to 72 bits | Row/Wraparound | Without ECC | Final | any | None
Stratix® III L (Vcc = 1.1V) | C4L | 250 | compatible with minimum frequency part | QDRII | Soft | Full Rate |  | Component | 1 Chip Select | up to 72 bits | Column | Without ECC | Final | any | None
Stratix® III L (Vcc = 1.1V) | C4L | 250 | compatible with minimum frequency part | QDRII | Soft | Full Rate |  | Component | 1 Chip Select | up to 72 bits | Row | Without ECC | Final | any | None
Stratix® III L (Vcc = 1.1V) | C4L | 267 | compatible with minimum frequency part | QDRII | Soft | Full Rate |  | Component | 1 Chip Select | up to 72 bits | any | Without ECC | Final | any | None
Stratix® III L (Vcc = 1.1V) | C4L | 250 | compatible with minimum frequency part | QDRII | Soft | Full Rate |  | Component | 1 Chip Select | up to 72 bits | Column/Row | Without ECC | Final | any | None
Stratix® III L (Vcc = 0.9V) | I4L | 167 | compatible with minimum frequency part | QDRII | Soft | Full Rate |  | Component | 1 Chip Select | up to 72 bits | Column | Without ECC | Final | any | None
Stratix® III L (Vcc = 0.9V) | I4L | 167 | compatible with minimum frequency part | QDRII | Soft | Full Rate |  | Component | 1 Chip Select | up to 72 bits | Row/Wraparound | Without ECC | Final | any | None
Stratix® III L (Vcc = 0.9V) | I4L | 167 | compatible with minimum frequency part | QDRII | Soft | Full Rate |  | Component | 1 Chip Select | up to 72 bits | Column | Without ECC | Final | any | None
Stratix® III L (Vcc = 0.9V) | I4L | 167 | compatible with minimum frequency part | QDRII | Soft | Full Rate |  | Component | 1 Chip Select | up to 72 bits | Row | Without ECC | Final | any | None
Stratix® III L (Vcc = 0.9V) | I4L | 167 | compatible with minimum frequency part | QDRII | Soft | Full Rate |  | Component | 1 Chip Select | up to 72 bits | any | Without ECC | Final | any | None
Stratix® III L (Vcc = 0.9V) | I4L | 167 | compatible with minimum frequency part | QDRII | Soft | Full Rate |  | Component | 1 Chip Select | up to 72 bits | Column/Row | Without ECC | Final | any | None
Stratix® III L (Vcc = 0.9V) | I4L | 167 | compatible with minimum frequency part | QDRII | Soft | Full Rate |  | Component | 1 Chip Select | up to 72 bits | Column | Without ECC | Final | any | None
Stratix® III L (Vcc = 0.9V) | I4L | 167 | compatible with minimum frequency part | QDRII | Soft | Full Rate |  | Component | 1 Chip Select | up to 72 bits | Row/Wraparound | Without ECC | Final | any | None
Stratix® III L (Vcc = 0.9V) | I4L | 167 | compatible with minimum frequency part | QDRII | Soft | Full Rate |  | Component | 1 Chip Select | up to 72 bits | Column | Without ECC | Final | any | None
Stratix® III L (Vcc = 0.9V) | I4L | 167 | compatible with minimum frequency part | QDRII | Soft | Full Rate |  | Component | 1 Chip Select | up to 72 bits | Row | Without ECC | Final | any | None
Stratix® III L (Vcc = 0.9V) | I4L | 167 | compatible with minimum frequency part | QDRII | Soft | Full Rate |  | Component | 1 Chip Select | up to 72 bits | any | Without ECC | Final | any | None
Stratix® III L (Vcc = 0.9V) | I4L | 167 | compatible with minimum frequency part | QDRII | Soft | Full Rate |  | Component | 1 Chip Select | up to 72 bits | Column/Row | Without ECC | Final | any | None
Stratix® III L (Vcc = 1.1V) | I4L | 267 | compatible with minimum frequency part | QDRII | Soft | Full Rate |  | Component | 1 Chip Select | up to 72 bits | Column | Without ECC | Final | any | None
Stratix® III L (Vcc = 1.1V) | I4L | 267 | compatible with minimum frequency part | QDRII | Soft | Full Rate |  | Component | 1 Chip Select | up to 72 bits | Row/Wraparound | Without ECC | Final | any | None
Stratix® III L (Vcc = 1.1V) | I4L | 250 | compatible with minimum frequency part | QDRII | Soft | Full Rate |  | Component | 1 Chip Select | up to 72 bits | Column | Without ECC | Final | any | None
Stratix® III L (Vcc = 1.1V) | I4L | 250 | compatible with minimum frequency part | QDRII | Soft | Full Rate |  | Component | 1 Chip Select | up to 72 bits | Row | Without ECC | Final | any | None
Stratix® III L (Vcc = 1.1V) | I4L | 267 | compatible with minimum frequency part | QDRII | Soft | Full Rate |  | Component | 1 Chip Select | up to 72 bits | any | Without ECC | Final | any | None
Stratix® III L (Vcc = 1.1V) | I4L | 250 | compatible with minimum frequency part | QDRII | Soft | Full Rate |  | Component | 1 Chip Select | up to 72 bits | Column/Row | Without ECC | Final | any | None
Stratix® III L (Vcc = 1.1V) | I4L | 267 | compatible with minimum frequency part | QDRII | Soft | Full Rate |  | Component | 1 Chip Select | up to 72 bits | Column | Without ECC | Final | any | None
Stratix® III L (Vcc = 1.1V) | I4L | 267 | compatible with minimum frequency part | QDRII | Soft | Full Rate |  | Component | 1 Chip Select | up to 72 bits | Row/Wraparound | Without ECC | Final | any | None
Stratix® III L (Vcc = 1.1V) | I4L | 250 | compatible with minimum frequency part | QDRII | Soft | Full Rate |  | Component | 1 Chip Select | up to 72 bits | Column | Without ECC | Final | any | None
Stratix® III L (Vcc = 1.1V) | I4L | 250 | compatible with minimum frequency part | QDRII | Soft | Full Rate |  | Component | 1 Chip Select | up to 72 bits | Row | Without ECC | Final | any | None
Stratix® III L (Vcc = 1.1V) | I4L | 267 | compatible with minimum frequency part | QDRII | Soft | Full Rate |  | Component | 1 Chip Select | up to 72 bits | any | Without ECC | Final | any | None
Stratix® III L (Vcc = 1.1V) | I4L | 250 | compatible with minimum frequency part | QDRII | Soft | Full Rate |  | Component | 1 Chip Select | up to 72 bits | Column/Row | Without ECC | Final | any | None
Stratix® III L (Vcc = 1.1V) | C2 | 300 | compatible with minimum frequency part | QDRII+ | Soft | Full Rate |  | Component | 1 Chip Select | up to 72 bits | Column | Without ECC | Final | any | None
Stratix® III L (Vcc = 1.1V) | C2 | 300 | compatible with minimum frequency part | QDRII+ | Soft | Full Rate |  | Component | 1 Chip Select | up to 72 bits | Row/Wraparound | Without ECC | Final | any | None
Stratix® III L (Vcc = 1.1V) | C2 | 300 | compatible with minimum frequency part | QDRII+ | Soft | Full Rate |  | Component | 1 Chip Select | up to 72 bits | Column | Without ECC | Final | any | None
Stratix® III L (Vcc = 1.1V) | C2 | 300 | compatible with minimum frequency part | QDRII+ | Soft | Full Rate |  | Component | 1 Chip Select | up to 72 bits | Row | Without ECC | Final | any | None
Stratix® III L (Vcc = 1.1V) | C2 | 300 | compatible with minimum frequency part | QDRII+ | Soft | Full Rate |  | Component | 1 Chip Select | up to 72 bits | any | Without ECC | Final | any | None
Stratix® III L (Vcc = 1.1V) | C2 | 300 | compatible with minimum frequency part | QDRII+ | Soft | Full Rate |  | Component | 1 Chip Select | up to 72 bits | Column/Row | Without ECC | Final | any | None
Stratix® III L (Vcc = 1.1V) | C2 | 300 | compatible with minimum frequency part | QDRII+ | Soft | Full Rate |  | Component | 1 Chip Select | up to 72 bits | Column | Without ECC | Final | any | None
Stratix® III L (Vcc = 1.1V) | C2 | 300 | compatible with minimum frequency part | QDRII+ | Soft | Full Rate |  | Component | 1 Chip Select | up to 72 bits | Row/Wraparound | Without ECC | Final | any | None
Stratix® III L (Vcc = 1.1V) | C2 | 300 | compatible with minimum frequency part | QDRII+ | Soft | Full Rate |  | Component | 1 Chip Select | up to 72 bits | Column | Without ECC | Final | any | None
Stratix® III L (Vcc = 1.1V) | C2 | 300 | compatible with minimum frequency part | QDRII+ | Soft | Full Rate |  | Component | 1 Chip Select | up to 72 bits | Row | Without ECC | Final | any | None
Stratix® III L (Vcc = 1.1V) | C2 | 300 | compatible with minimum frequency part | QDRII+ | Soft | Full Rate |  | Component | 1 Chip Select | up to 72 bits | any | Without ECC | Final | any | None
Stratix® III L (Vcc = 1.1V) | C2 | 300 | compatible with minimum frequency part | QDRII+ | Soft | Full Rate |  | Component | 1 Chip Select | up to 72 bits | Column/Row | Without ECC | Final | any | None
Stratix® III L (Vcc = 1.1V) | C3 | 300 | compatible with minimum frequency part | QDRII+ | Soft | Full Rate |  | Component | 1 Chip Select | up to 72 bits | Column | Without ECC | Final | any | None
Stratix® III L (Vcc = 1.1V) | C3 | 300 | compatible with minimum frequency part | QDRII+ | Soft | Full Rate |  | Component | 1 Chip Select | up to 72 bits | Row/Wraparound | Without ECC | Final | any | None
Stratix® III L (Vcc = 1.1V) | C3 | 250 | compatible with minimum frequency part | QDRII+ | Soft | Full Rate |  | Component | 1 Chip Select | up to 72 bits | Column | Without ECC | Final | any | None
Stratix® III L (Vcc = 1.1V) | C3 | 250 | compatible with minimum frequency part | QDRII+ | Soft | Full Rate |  | Component | 1 Chip Select | up to 72 bits | Row | Without ECC | Final | any | None
Stratix® III L (Vcc = 1.1V) | C3 | 300 | compatible with minimum frequency part | QDRII+ | Soft | Full Rate |  | Component | 1 Chip Select | up to 72 bits | any | Without ECC | Final | any | None
Stratix® III L (Vcc = 1.1V) | C3 | 250 | compatible with minimum frequency part | QDRII+ | Soft | Full Rate |  | Component | 1 Chip Select | up to 72 bits | Column/Row | Without ECC | Final | any | None
Stratix® III L (Vcc = 1.1V) | C3 | 300 | compatible with minimum frequency part | QDRII+ | Soft | Full Rate |  | Component | 1 Chip Select | up to 72 bits | Column | Without ECC | Final | any | None
Stratix® III L (Vcc = 1.1V) | C3 | 300 | compatible with minimum frequency part | QDRII+ | Soft | Full Rate |  | Component | 1 Chip Select | up to 72 bits | Row/Wraparound | Without ECC | Final | any | None
Stratix® III L (Vcc = 1.1V) | C3 | 250 | compatible with minimum frequency part | QDRII+ | Soft | Full Rate |  | Component | 1 Chip Select | up to 72 bits | Column | Without ECC | Final | any | None
Stratix® III L (Vcc = 1.1V) | C3 | 250 | compatible with minimum frequency part | QDRII+ | Soft | Full Rate |  | Component | 1 Chip Select | up to 72 bits | Row | Without ECC | Final | any | None
Stratix® III L (Vcc = 1.1V) | C3 | 300 | compatible with minimum frequency part | QDRII+ | Soft | Full Rate |  | Component | 1 Chip Select | up to 72 bits | any | Without ECC | Final | any | None
Stratix® III L (Vcc = 1.1V) | C3 | 250 | compatible with minimum frequency part | QDRII+ | Soft | Full Rate |  | Component | 1 Chip Select | up to 72 bits | Column/Row | Without ECC | Final | any | None
Stratix® III L (Vcc = 1.1V) | I3 | 300 | compatible with minimum frequency part | QDRII+ | Soft | Full Rate |  | Component | 1 Chip Select | up to 72 bits | Column | Without ECC | Final | any | None
Stratix® III L (Vcc = 1.1V) | I3 | 300 | compatible with minimum frequency part | QDRII+ | Soft | Full Rate |  | Component | 1 Chip Select | up to 72 bits | Row/Wraparound | Without ECC | Final | any | None
Stratix® III L (Vcc = 1.1V) | I3 | 250 | compatible with minimum frequency part | QDRII+ | Soft | Full Rate |  | Component | 1 Chip Select | up to 72 bits | Column | Without ECC | Final | any | None
Stratix® III L (Vcc = 1.1V) | I3 | 250 | compatible with minimum frequency part | QDRII+ | Soft | Full Rate |  | Component | 1 Chip Select | up to 72 bits | Row | Without ECC | Final | any | None
Stratix® III L (Vcc = 1.1V) | I3 | 300 | compatible with minimum frequency part | QDRII+ | Soft | Full Rate |  | Component | 1 Chip Select | up to 72 bits | any | Without ECC | Final | any | None
Stratix® III L (Vcc = 1.1V) | I3 | 250 | compatible with minimum frequency part | QDRII+ | Soft | Full Rate |  | Component | 1 Chip Select | up to 72 bits | Column/Row | Without ECC | Final | any | None
Stratix® III L (Vcc = 1.1V) | I3 | 300 | compatible with minimum frequency part | QDRII+ | Soft | Full Rate |  | Component | 1 Chip Select | up to 72 bits | Column | Without ECC | Final | any | None
Stratix® III L (Vcc = 1.1V) | I3 | 300 | compatible with minimum frequency part | QDRII+ | Soft | Full Rate |  | Component | 1 Chip Select | up to 72 bits | Row/Wraparound | Without ECC | Final | any | None
Stratix® III L (Vcc = 1.1V) | I3 | 250 | compatible with minimum frequency part | QDRII+ | Soft | Full Rate |  | Component | 1 Chip Select | up to 72 bits | Column | Without ECC | Final | any | None
Stratix® III L (Vcc = 1.1V) | I3 | 250 | compatible with minimum frequency part | QDRII+ | Soft | Full Rate |  | Component | 1 Chip Select | up to 72 bits | Row | Without ECC | Final | any | None
Stratix® III L (Vcc = 1.1V) | I3 | 300 | compatible with minimum frequency part | QDRII+ | Soft | Full Rate |  | Component | 1 Chip Select | up to 72 bits | any | Without ECC | Final | any | None
Stratix® III L (Vcc = 1.1V) | I3 | 250 | compatible with minimum frequency part | QDRII+ | Soft | Full Rate |  | Component | 1 Chip Select | up to 72 bits | Column/Row | Without ECC | Final | any | None
Stratix® III L (Vcc = 1.1V) | C4 | 267 | compatible with minimum frequency part | QDRII+ | Soft | Full Rate |  | Component | 1 Chip Select | up to 72 bits | Column | Without ECC | Final | any | None
Stratix® III L (Vcc = 1.1V) | C4 | 267 | compatible with minimum frequency part | QDRII+ | Soft | Full Rate |  | Component | 1 Chip Select | up to 72 bits | Row/Wraparound | Without ECC | Final | any | None
Stratix® III L (Vcc = 1.1V) | C4 | 250 | compatible with minimum frequency part | QDRII+ | Soft | Full Rate |  | Component | 1 Chip Select | up to 72 bits | Column | Without ECC | Final | any | None
Stratix® III L (Vcc = 1.1V) | C4 | 250 | compatible with minimum frequency part | QDRII+ | Soft | Full Rate |  | Component | 1 Chip Select | up to 72 bits | Row | Without ECC | Final | any | None
Stratix® III L (Vcc = 1.1V) | C4 | 267 | compatible with minimum frequency part | QDRII+ | Soft | Full Rate |  | Component | 1 Chip Select | up to 72 bits | any | Without ECC | Final | any | None
Stratix® III L (Vcc = 1.1V) | C4 | 250 | compatible with minimum frequency part | QDRII+ | Soft | Full Rate |  | Component | 1 Chip Select | up to 72 bits | Column/Row | Without ECC | Final | any | None
Stratix® III L (Vcc = 1.1V) | C4 | 267 | compatible with minimum frequency part | QDRII+ | Soft | Full Rate |  | Component | 1 Chip Select | up to 72 bits | Column | Without ECC | Final | any | None
Stratix® III L (Vcc = 1.1V) | C4 | 267 | compatible with minimum frequency part | QDRII+ | Soft | Full Rate |  | Component | 1 Chip Select | up to 72 bits | Row/Wraparound | Without ECC | Final | any | None
Stratix® III L (Vcc = 1.1V) | C4 | 250 | compatible with minimum frequency part | QDRII+ | Soft | Full Rate |  | Component | 1 Chip Select | up to 72 bits | Column | Without ECC | Final | any | None
Stratix® III L (Vcc = 1.1V) | C4 | 250 | compatible with minimum frequency part | QDRII+ | Soft | Full Rate |  | Component | 1 Chip Select | up to 72 bits | Row | Without ECC | Final | any | None
Stratix® III L (Vcc = 1.1V) | C4 | 267 | compatible with minimum frequency part | QDRII+ | Soft | Full Rate |  | Component | 1 Chip Select | up to 72 bits | any | Without ECC | Final | any | None
Stratix® III L (Vcc = 1.1V) | C4 | 250 | compatible with minimum frequency part | QDRII+ | Soft | Full Rate |  | Component | 1 Chip Select | up to 72 bits | Column/Row | Without ECC | Final | any | None
Stratix® III L (Vcc = 1.1V) | I4 | 267 | compatible with minimum frequency part | QDRII+ | Soft | Full Rate |  | Component | 1 Chip Select | up to 72 bits | Column | Without ECC | Final | any | None
Stratix® III L (Vcc = 1.1V) | I4 | 267 | compatible with minimum frequency part | QDRII+ | Soft | Full Rate |  | Component | 1 Chip Select | up to 72 bits | Row/Wraparound | Without ECC | Final | any | None
Stratix® III L (Vcc = 1.1V) | I4 | 250 | compatible with minimum frequency part | QDRII+ | Soft | Full Rate |  | Component | 1 Chip Select | up to 72 bits | Column | Without ECC | Final | any | None
Stratix® III L (Vcc = 1.1V) | I4 | 250 | compatible with minimum frequency part | QDRII+ | Soft | Full Rate |  | Component | 1 Chip Select | up to 72 bits | Row | Without ECC | Final | any | None
Stratix® III L (Vcc = 1.1V) | I4 | 267 | compatible with minimum frequency part | QDRII+ | Soft | Full Rate |  | Component | 1 Chip Select | up to 72 bits | any | Without ECC | Final | any | None
Stratix® III L (Vcc = 1.1V) | I4 | 250 | compatible with minimum frequency part | QDRII+ | Soft | Full Rate |  | Component | 1 Chip Select | up to 72 bits | Column/Row | Without ECC | Final | any | None
Stratix® III L (Vcc = 1.1V) | I4 | 267 | compatible with minimum frequency part | QDRII+ | Soft | Full Rate |  | Component | 1 Chip Select | up to 72 bits | Column | Without ECC | Final | any | None
Stratix® III L (Vcc = 1.1V) | I4 | 267 | compatible with minimum frequency part | QDRII+ | Soft | Full Rate |  | Component | 1 Chip Select | up to 72 bits | Row/Wraparound | Without ECC | Final | any | None
Stratix® III L (Vcc = 1.1V) | I4 | 250 | compatible with minimum frequency part | QDRII+ | Soft | Full Rate |  | Component | 1 Chip Select | up to 72 bits | Column | Without ECC | Final | any | None
Stratix® III L (Vcc = 1.1V) | I4 | 250 | compatible with minimum frequency part | QDRII+ | Soft | Full Rate |  | Component | 1 Chip Select | up to 72 bits | Row | Without ECC | Final | any | None
Stratix® III L (Vcc = 1.1V) | I4 | 267 | compatible with minimum frequency part | QDRII+ | Soft | Full Rate |  | Component | 1 Chip Select | up to 72 bits | any | Without ECC | Final | any | None
Stratix® III L (Vcc = 1.1V) | I4 | 250 | compatible with minimum frequency part | QDRII+ | Soft | Full Rate |  | Component | 1 Chip Select | up to 72 bits | Column/Row | Without ECC | Final | any | None
Stratix® III L (Vcc = 0.9V) | C4L | 167 | compatible with minimum frequency part | QDRII+ | Soft | Full Rate |  | Component | 1 Chip Select | up to 72 bits | Column | Without ECC | Final | any | None
Stratix® III L (Vcc = 0.9V) | C4L | 167 | compatible with minimum frequency part | QDRII+ | Soft | Full Rate |  | Component | 1 Chip Select | up to 72 bits | Row/Wraparound | Without ECC | Final | any | None
Stratix® III L (Vcc = 0.9V) | C4L | 167 | compatible with minimum frequency part | QDRII+ | Soft | Full Rate |  | Component | 1 Chip Select | up to 72 bits | Column | Without ECC | Final | any | None
Stratix® III L (Vcc = 0.9V) | C4L | 167 | compatible with minimum frequency part | QDRII+ | Soft | Full Rate |  | Component | 1 Chip Select | up to 72 bits | Row | Without ECC | Final | any | None
Stratix® III L (Vcc = 0.9V) | C4L | 167 | compatible with minimum frequency part | QDRII+ | Soft | Full Rate |  | Component | 1 Chip Select | up to 72 bits | any | Without ECC | Final | any | None
Stratix® III L (Vcc = 0.9V) | C4L | 167 | compatible with minimum frequency part | QDRII+ | Soft | Full Rate |  | Component | 1 Chip Select | up to 72 bits | Column/Row | Without ECC | Final | any | None
Stratix® III L (Vcc = 0.9V) | C4L | 167 | compatible with minimum frequency part | QDRII+ | Soft | Full Rate |  | Component | 1 Chip Select | up to 72 bits | Column | Without ECC | Final | any | None
Stratix® III L (Vcc = 0.9V) | C4L | 167 | compatible with minimum frequency part | QDRII+ | Soft | Full Rate |  | Component | 1 Chip Select | up to 72 bits | Row/Wraparound | Without ECC | Final | any | None
Stratix® III L (Vcc = 0.9V) | C4L | 167 | compatible with minimum frequency part | QDRII+ | Soft | Full Rate |  | Component | 1 Chip Select | up to 72 bits | Column | Without ECC | Final | any | None
Stratix® III L (Vcc = 0.9V) | C4L | 167 | compatible with minimum frequency part | QDRII+ | Soft | Full Rate |  | Component | 1 Chip Select | up to 72 bits | Row | Without ECC | Final | any | None
Stratix® III L (Vcc = 0.9V) | C4L | 167 | compatible with minimum frequency part | QDRII+ | Soft | Full Rate |  | Component | 1 Chip Select | up to 72 bits | any | Without ECC | Final | any | None
Stratix® III L (Vcc = 0.9V) | C4L | 167 | compatible with minimum frequency part | QDRII+ | Soft | Full Rate |  | Component | 1 Chip Select | up to 72 bits | Column/Row | Without ECC | Final | any | None
Stratix® III L (Vcc = 1.1V) | C4L | 267 | compatible with minimum frequency part | QDRII+ | Soft | Full Rate |  | Component | 1 Chip Select | up to 72 bits | Column | Without ECC | Final | any | None
Stratix® III L (Vcc = 1.1V) | C4L | 267 | compatible with minimum frequency part | QDRII+ | Soft | Full Rate |  | Component | 1 Chip Select | up to 72 bits | Row/Wraparound | Without ECC | Final | any | None
Stratix® III L (Vcc = 1.1V) | C4L | 250 | compatible with minimum frequency part | QDRII+ | Soft | Full Rate |  | Component | 1 Chip Select | up to 72 bits | Column | Without ECC | Final | any | None
Stratix® III L (Vcc = 1.1V) | C4L | 250 | compatible with minimum frequency part | QDRII+ | Soft | Full Rate |  | Component | 1 Chip Select | up to 72 bits | Row | Without ECC | Final | any | None
Stratix® III L (Vcc = 1.1V) | C4L | 267 | compatible with minimum frequency part | QDRII+ | Soft | Full Rate |  | Component | 1 Chip Select | up to 72 bits | any | Without ECC | Final | any | None
Stratix® III L (Vcc = 1.1V) | C4L | 250 | compatible with minimum frequency part | QDRII+ | Soft | Full Rate |  | Component | 1 Chip Select | up to 72 bits | Column/Row | Without ECC | Final | any | None
Stratix® III L (Vcc = 1.1V) | C4L | 267 | compatible with minimum frequency part | QDRII+ | Soft | Full Rate |  | Component | 1 Chip Select | up to 72 bits | Column | Without ECC | Final | any | None
Stratix® III L (Vcc = 1.1V) | C4L | 267 | compatible with minimum frequency part | QDRII+ | Soft | Full Rate |  | Component | 1 Chip Select | up to 72 bits | Row/Wraparound | Without ECC | Final | any | None
Stratix® III L (Vcc = 1.1V) | C4L | 250 | compatible with minimum frequency part | QDRII+ | Soft | Full Rate |  | Component | 1 Chip Select | up to 72 bits | Column | Without ECC | Final | any | None
Stratix® III L (Vcc = 1.1V) | C4L | 250 | compatible with minimum frequency part | QDRII+ | Soft | Full Rate |  | Component | 1 Chip Select | up to 72 bits | Row | Without ECC | Final | any | None
Stratix® III L (Vcc = 1.1V) | C4L | 267 | compatible with minimum frequency part | QDRII+ | Soft | Full Rate |  | Component | 1 Chip Select | up to 72 bits | any | Without ECC | Final | any | None
Stratix® III L (Vcc = 1.1V) | C4L | 250 | compatible with minimum frequency part | QDRII+ | Soft | Full Rate |  | Component | 1 Chip Select | up to 72 bits | Column/Row | Without ECC | Final | any | None
Stratix® III L (Vcc = 0.9V) | I4L | 167 | compatible with minimum frequency part | QDRII+ | Soft | Full Rate |  | Component | 1 Chip Select | up to 72 bits | Column | Without ECC | Final | any | None
Stratix® III L (Vcc = 0.9V) | I4L | 167 | compatible with minimum frequency part | QDRII+ | Soft | Full Rate |  | Component | 1 Chip Select | up to 72 bits | Row/Wraparound | Without ECC | Final | any | None
Stratix® III L (Vcc = 0.9V) | I4L | 167 | compatible with minimum frequency part | QDRII+ | Soft | Full Rate |  | Component | 1 Chip Select | up to 72 bits | Column | Without ECC | Final | any | None
Stratix® III L (Vcc = 0.9V) | I4L | 167 | compatible with minimum frequency part | QDRII+ | Soft | Full Rate |  | Component | 1 Chip Select | up to 72 bits | Row | Without ECC | Final | any | None
Stratix® III L (Vcc = 0.9V) | I4L | 167 | compatible with minimum frequency part | QDRII+ | Soft | Full Rate |  | Component | 1 Chip Select | up to 72 bits | any | Without ECC | Final | any | None
Stratix® III L (Vcc = 0.9V) | I4L | 167 | compatible with minimum frequency part | QDRII+ | Soft | Full Rate |  | Component | 1 Chip Select | up to 72 bits | Column/Row | Without ECC | Final | any | None
Stratix® III L (Vcc = 0.9V) | I4L | 167 | compatible with minimum frequency part | QDRII+ | Soft | Full Rate |  | Component | 1 Chip Select | up to 72 bits | Column | Without ECC | Final | any | None
Stratix® III L (Vcc = 0.9V) | I4L | 167 | compatible with minimum frequency part | QDRII+ | Soft | Full Rate |  | Component | 1 Chip Select | up to 72 bits | Row/Wraparound | Without ECC | Final | any | None
Stratix® III L (Vcc = 0.9V) | I4L | 167 | compatible with minimum frequency part | QDRII+ | Soft | Full Rate |  | Component | 1 Chip Select | up to 72 bits | Column | Without ECC | Final | any | None
Stratix® III L (Vcc = 0.9V) | I4L | 167 | compatible with minimum frequency part | QDRII+ | Soft | Full Rate |  | Component | 1 Chip Select | up to 72 bits | Row | Without ECC | Final | any | None
Stratix® III L (Vcc = 0.9V) | I4L | 167 | compatible with minimum frequency part | QDRII+ | Soft | Full Rate |  | Component | 1 Chip Select | up to 72 bits | any | Without ECC | Final | any | None
Stratix® III L (Vcc = 0.9V) | I4L | 167 | compatible with minimum frequency part | QDRII+ | Soft | Full Rate |  | Component | 1 Chip Select | up to 72 bits | Column/Row | Without ECC | Final | any | None
Stratix® III L (Vcc = 1.1V) | I4L | 267 | compatible with minimum frequency part | QDRII+ | Soft | Full Rate |  | Component | 1 Chip Select | up to 72 bits | Column | Without ECC | Final | any | None
Stratix® III L (Vcc = 1.1V) | I4L | 267 | compatible with minimum frequency part | QDRII+ | Soft | Full Rate |  | Component | 1 Chip Select | up to 72 bits | Row/Wraparound | Without ECC | Final | any | None
Stratix® III L (Vcc = 1.1V) | I4L | 250 | compatible with minimum frequency part | QDRII+ | Soft | Full Rate |  | Component | 1 Chip Select | up to 72 bits | Column | Without ECC | Final | any | None
Stratix® III L (Vcc = 1.1V) | I4L | 250 | compatible with minimum frequency part | QDRII+ | Soft | Full Rate |  | Component | 1 Chip Select | up to 72 bits | Row | Without ECC | Final | any | None
Stratix® III L (Vcc = 1.1V) | I4L | 267 | compatible with minimum frequency part | QDRII+ | Soft | Full Rate |  | Component | 1 Chip Select | up to 72 bits | any | Without ECC | Final | any | None
Stratix® III L (Vcc = 1.1V) | I4L | 250 | compatible with minimum frequency part | QDRII+ | Soft | Full Rate |  | Component | 1 Chip Select | up to 72 bits | Column/Row | Without ECC | Final | any | None
Stratix® III L (Vcc = 1.1V) | I4L | 267 | compatible with minimum frequency part | QDRII+ | Soft | Full Rate |  | Component | 1 Chip Select | up to 72 bits | Column | Without ECC | Final | any | None
Stratix® III L (Vcc = 1.1V) | I4L | 267 | compatible with minimum frequency part | QDRII+ | Soft | Full Rate |  | Component | 1 Chip Select | up to 72 bits | Row/Wraparound | Without ECC | Final | any | None
Stratix® III L (Vcc = 1.1V) | I4L | 250 | compatible with minimum frequency part | QDRII+ | Soft | Full Rate |  | Component | 1 Chip Select | up to 72 bits | Column | Without ECC | Final | any | None
Stratix® III L (Vcc = 1.1V) | I4L | 250 | compatible with minimum frequency part | QDRII+ | Soft | Full Rate |  | Component | 1 Chip Select | up to 72 bits | Row | Without ECC | Final | any | None
Stratix® III L (Vcc = 1.1V) | I4L | 267 | compatible with minimum frequency part | QDRII+ | Soft | Full Rate |  | Component | 1 Chip Select | up to 72 bits | any | Without ECC | Final | any | None
Stratix® III L (Vcc = 1.1V) | I4L | 250 | compatible with minimum frequency part | QDRII+ | Soft | Full Rate |  | Component | 1 Chip Select | up to 72 bits | Column/Row | Without ECC | Final | any | None
Stratix® III L (Vcc = 1.1V) | C2 | 300 | compatible with minimum frequency part | RLDRAMII | Soft | Full Rate |  | Component | 1 Chip Select | up to 72 bits | Column | Without ECC | Final | any | No multiplexed addressing support.
Stratix® III L (Vcc = 1.1V) | C2 | 300 | compatible with minimum frequency part | RLDRAMII | Soft | Full Rate |  | Component | 1 Chip Select | up to 72 bits | Row/Wraparound | Without ECC | Final | any | No multiplexed addressing support.
Stratix® III L (Vcc = 1.1V) | C2 | 300 | compatible with minimum frequency part | RLDRAMII | Soft | Full Rate |  | Component | 1 Chip Select | up to 72 bits | Column/Row/Wraparound | Without ECC | Final | any | No multiplexed addressing support.
Stratix® III L (Vcc = 1.1V) | C2 | 300 | compatible with minimum frequency part | RLDRAMII | Soft | Full Rate |  | Component | 1 Chip Select | up to 72 bits | Column | Without ECC | Final | any | No multiplexed addressing support.
Stratix® III L (Vcc = 1.1V) | C2 | 300 | compatible with minimum frequency part | RLDRAMII | Soft | Full Rate |  | Component | 1 Chip Select | up to 72 bits | Row/Wraparound | Without ECC | Final | any | No multiplexed addressing support.
Stratix® III L (Vcc = 1.1V) | C2 | 300 | compatible with minimum frequency part | RLDRAMII | Soft | Full Rate |  | Component | 1 Chip Select | up to 72 bits | Column/Row/Wraparound | Without ECC | Final | any | No multiplexed addressing support.
Stratix® III L (Vcc = 1.1V) | C2 | 300 | compatible with minimum frequency part | RLDRAMII | Soft | Full Rate |  | Component | 1 Chip Select | up to 72 bits | Column | Without ECC | Final | any | No multiplexed addressing support.
Stratix® III L (Vcc = 1.1V) | C2 | 300 | compatible with minimum frequency part | RLDRAMII | Soft | Full Rate |  | Component | 1 Chip Select | up to 72 bits | Row/Wraparound | Without ECC | Final | any | No multiplexed addressing support.
Stratix® III L (Vcc = 1.1V) | C2 | 300 | compatible with minimum frequency part | RLDRAMII | Soft | Full Rate |  | Component | 1 Chip Select | up to 72 bits | Column/Row/Wraparound | Without ECC | Final | any | No multiplexed addressing support.
Stratix® III L (Vcc = 1.1V) | C3 | 275 | compatible with minimum frequency part | RLDRAMII | Soft | Full Rate |  | Component | 1 Chip Select | up to 72 bits | Column | Without ECC | Final | any | No multiplexed addressing support.
Stratix® III L (Vcc = 1.1V) | C3 | 275 | compatible with minimum frequency part | RLDRAMII | Soft | Full Rate |  | Component | 1 Chip Select | up to 72 bits | Row/Wraparound | Without ECC | Final | any | No multiplexed addressing support.
Stratix® III L (Vcc = 1.1V) | C3 | 275 | compatible with minimum frequency part | RLDRAMII | Soft | Full Rate |  | Component | 1 Chip Select | up to 72 bits | Column/Row/Wraparound | Without ECC | Final | any | No multiplexed addressing support.
Stratix® III L (Vcc = 1.1V) | C3 | 275 | compatible with minimum frequency part | RLDRAMII | Soft | Full Rate |  | Component | 1 Chip Select | up to 72 bits | Column | Without ECC | Final | any | No multiplexed addressing support.
Stratix® III L (Vcc = 1.1V) | C3 | 275 | compatible with minimum frequency part | RLDRAMII | Soft | Full Rate |  | Component | 1 Chip Select | up to 72 bits | Row/Wraparound | Without ECC | Final | any | No multiplexed addressing support.
Stratix® III L (Vcc = 1.1V) | C3 | 275 | compatible with minimum frequency part | RLDRAMII | Soft | Full Rate |  | Component | 1 Chip Select | up to 72 bits | Column/Row/Wraparound | Without ECC | Final | any | No multiplexed addressing support.
Stratix® III L (Vcc = 1.1V) | C3 | 275 | compatible with minimum frequency part | RLDRAMII | Soft | Full Rate |  | Component | 1 Chip Select | up to 72 bits | Column | Without ECC | Final | any | No multiplexed addressing support.
Stratix® III L (Vcc = 1.1V) | C3 | 275 | compatible with minimum frequency part | RLDRAMII | Soft | Full Rate |  | Component | 1 Chip Select | up to 72 bits | Row/Wraparound | Without ECC | Final | any | No multiplexed addressing support.
Stratix® III L (Vcc = 1.1V) | C3 | 275 | compatible with minimum frequency part | RLDRAMII | Soft | Full Rate |  | Component | 1 Chip Select | up to 72 bits | Column/Row/Wraparound | Without ECC | Final | any | No multiplexed addressing support.
Stratix® III L (Vcc = 1.1V) | I3 | 275 | compatible with minimum frequency part | RLDRAMII | Soft | Full Rate |  | Component | 1 Chip Select | up to 72 bits | Column | Without ECC | Final | any | No multiplexed addressing support.
Stratix® III L (Vcc = 1.1V) | I3 | 275 | compatible with minimum frequency part | RLDRAMII | Soft | Full Rate |  | Component | 1 Chip Select | up to 72 bits | Row/Wraparound | Without ECC | Final | any | No multiplexed addressing support.
Stratix® III L (Vcc = 1.1V) | I3 | 275 | compatible with minimum frequency part | RLDRAMII | Soft | Full Rate |  | Component | 1 Chip Select | up to 72 bits | Column/Row/Wraparound | Without ECC | Final | any | No multiplexed addressing support.
Stratix® III L (Vcc = 1.1V) | I3 | 275 | compatible with minimum frequency part | RLDRAMII | Soft | Full Rate |  | Component | 1 Chip Select | up to 72 bits | Column | Without ECC | Final | any | No multiplexed addressing support.
Stratix® III L (Vcc = 1.1V) | I3 | 275 | compatible with minimum frequency part | RLDRAMII | Soft | Full Rate |  | Component | 1 Chip Select | up to 72 bits | Row/Wraparound | Without ECC | Final | any | No multiplexed addressing support.
Stratix® III L (Vcc = 1.1V) | I3 | 275 | compatible with minimum frequency part | RLDRAMII | Soft | Full Rate |  | Component | 1 Chip Select | up to 72 bits | Column/Row/Wraparound | Without ECC | Final | any | No multiplexed addressing support.
Stratix® III L (Vcc = 1.1V) | I3 | 275 | compatible with minimum frequency part | RLDRAMII | Soft | Full Rate |  | Component | 1 Chip Select | up to 72 bits | Column | Without ECC | Final | any | No multiplexed addressing support.
Stratix® III L (Vcc = 1.1V) | I3 | 275 | compatible with minimum frequency part | RLDRAMII | Soft | Full Rate |  | Component | 1 Chip Select | up to 72 bits | Row/Wraparound | Without ECC | Final | any | No multiplexed addressing support.
Stratix® III L (Vcc = 1.1V) | I3 | 275 | compatible with minimum frequency part | RLDRAMII | Soft | Full Rate |  | Component | 1 Chip Select | up to 72 bits | Column/Row/Wraparound | Without ECC | Final | any | No multiplexed addressing support.
Stratix® III L (Vcc = 1.1V) | C4 | 267 | compatible with minimum frequency part | RLDRAMII | Soft | Full Rate |  | Component | 1 Chip Select | up to 72 bits | Column | Without ECC | Final | any | No multiplexed addressing support.
Stratix® III L (Vcc = 1.1V) | C4 | 267 | compatible with minimum frequency part | RLDRAMII | Soft | Full Rate |  | Component | 1 Chip Select | up to 72 bits | Row/Wraparound | Without ECC | Final | any | No multiplexed addressing support.
Stratix® III L (Vcc = 1.1V) | C4 | 267 | compatible with minimum frequency part | RLDRAMII | Soft | Full Rate |  | Component | 1 Chip Select | up to 72 bits | Column/Row/Wraparound | Without ECC | Final | any | No multiplexed addressing support.
Stratix® III L (Vcc = 1.1V) | C4 | 267 | compatible with minimum frequency part | RLDRAMII | Soft | Full Rate |  | Component | 1 Chip Select | up to 72 bits | Column | Without ECC | Final | any | No multiplexed addressing support.
Stratix® III L (Vcc = 1.1V) | C4 | 267 | compatible with minimum frequency part | RLDRAMII | Soft | Full Rate |  | Component | 1 Chip Select | up to 72 bits | Row/Wraparound | Without ECC | Final | any | No multiplexed addressing support.
Stratix® III L (Vcc = 1.1V) | C4 | 267 | compatible with minimum frequency part | RLDRAMII | Soft | Full Rate |  | Component | 1 Chip Select | up to 72 bits | Column/Row/Wraparound | Without ECC | Final | any | No multiplexed addressing support.
Stratix® III L (Vcc = 1.1V) | C4 | 267 | compatible with minimum frequency part | RLDRAMII | Soft | Full Rate |  | Component | 1 Chip Select | up to 72 bits | Column | Without ECC | Final | any | No multiplexed addressing support.
Stratix® III L (Vcc = 1.1V) | C4 | 267 | compatible with minimum frequency part | RLDRAMII | Soft | Full Rate |  | Component | 1 Chip Select | up to 72 bits | Row/Wraparound | Without ECC | Final | any | No multiplexed addressing support.
Stratix® III L (Vcc = 1.1V) | C4 | 267 | compatible with minimum frequency part | RLDRAMII | Soft | Full Rate |  | Component | 1 Chip Select | up to 72 bits | Column/Row/Wraparound | Without ECC | Final | any | No multiplexed addressing support.
Stratix® III L (Vcc = 1.1V) | I4 | 267 | compatible with minimum frequency part | RLDRAMII | Soft | Full Rate |  | Component | 1 Chip Select | up to 72 bits | Column | Without ECC | Final | any | No multiplexed addressing support.
Stratix® III L (Vcc = 1.1V) | I4 | 267 | compatible with minimum frequency part | RLDRAMII | Soft | Full Rate |  | Component | 1 Chip Select | up to 72 bits | Row/Wraparound | Without ECC | Final | any | No multiplexed addressing support.
Stratix® III L (Vcc = 1.1V) | I4 | 267 | compatible with minimum frequency part | RLDRAMII | Soft | Full Rate |  | Component | 1 Chip Select | up to 72 bits | Column/Row/Wraparound | Without ECC | Final | any | No multiplexed addressing support.
Stratix® III L (Vcc = 1.1V) | I4 | 267 | compatible with minimum frequency part | RLDRAMII | Soft | Full Rate |  | Component | 1 Chip Select | up to 72 bits | Column | Without ECC | Final | any | No multiplexed addressing support.
Stratix® III L (Vcc = 1.1V) | I4 | 267 | compatible with minimum frequency part | RLDRAMII | Soft | Full Rate |  | Component | 1 Chip Select | up to 72 bits | Row/Wraparound | Without ECC | Final | any | No multiplexed addressing support.
Stratix® III L (Vcc = 1.1V) | I4 | 267 | compatible with minimum frequency part | RLDRAMII | Soft | Full Rate |  | Component | 1 Chip Select | up to 72 bits | Column/Row/Wraparound | Without ECC | Final | any | No multiplexed addressing support.
Stratix® III L (Vcc = 1.1V) | I4 | 267 | compatible with minimum frequency part | RLDRAMII | Soft | Full Rate |  | Component | 1 Chip Select | up to 72 bits | Column | Without ECC | Final | any | No multiplexed addressing support.
Stratix® III L (Vcc = 1.1V) | I4 | 267 | compatible with minimum frequency part | RLDRAMII | Soft | Full Rate |  | Component | 1 Chip Select | up to 72 bits | Row/Wraparound | Without ECC | Final | any | No multiplexed addressing support.
Stratix® III L (Vcc = 1.1V) | I4 | 267 | compatible with minimum frequency part | RLDRAMII | Soft | Full Rate |  | Component | 1 Chip Select | up to 72 bits | Column/Row/Wraparound | Without ECC | Final | any | No multiplexed addressing support.
Stratix® III L (Vcc = 1.1V) | C4L | 267 | compatible with minimum frequency part | RLDRAMII | Soft | Full Rate |  | Component | 1 Chip Select | up to 72 bits | Column | Without ECC | Final | any | No multiplexed addressing support.
Stratix® III L (Vcc = 1.1V) | C4L | 267 | compatible with minimum frequency part | RLDRAMII | Soft | Full Rate |  | Component | 1 Chip Select | up to 72 bits | Row/Wraparound | Without ECC | Final | any | No multiplexed addressing support.
Stratix® III L (Vcc = 1.1V) | C4L | 267 | compatible with minimum frequency part | RLDRAMII | Soft | Full Rate |  | Component | 1 Chip Select | up to 72 bits | Column/Row/Wraparound | Without ECC | Final | any | No multiplexed addressing support.
Stratix® III L (Vcc = 1.1V) | C4L | 267 | compatible with minimum frequency part | RLDRAMII | Soft | Full Rate |  | Component | 1 Chip Select | up to 72 bits | Column | Without ECC | Final | any | No multiplexed addressing support.
Stratix® III L (Vcc = 1.1V) | C4L | 267 | compatible with minimum frequency part | RLDRAMII | Soft | Full Rate |  | Component | 1 Chip Select | up to 72 bits | Row/Wraparound | Without ECC | Final | any | No multiplexed addressing support.
Stratix® III L (Vcc = 1.1V) | C4L | 267 | compatible with minimum frequency part | RLDRAMII | Soft | Full Rate |  | Component | 1 Chip Select | up to 72 bits | Column/Row/Wraparound | Without ECC | Final | any | No multiplexed addressing support.
Stratix® III L (Vcc = 1.1V) | C4L | 267 | compatible with minimum frequency part | RLDRAMII | Soft | Full Rate |  | Component | 1 Chip Select | up to 72 bits | Column | Without ECC | Final | any | No multiplexed addressing support.
Stratix® III L (Vcc = 1.1V) | C4L | 267 | compatible with minimum frequency part | RLDRAMII | Soft | Full Rate |  | Component | 1 Chip Select | up to 72 bits | Row/Wraparound | Without ECC | Final | any | No multiplexed addressing support.
Stratix® III L (Vcc = 1.1V) | C4L | 267 | compatible with minimum frequency part | RLDRAMII | Soft | Full Rate |  | Component | 1 Chip Select | up to 72 bits | Column/Row/Wraparound | Without ECC | Final | any | No multiplexed addressing support.
Stratix® III L (Vcc = 1.1V) | I4L | 267 | compatible with minimum frequency part | RLDRAMII | Soft | Full Rate |  | Component | 1 Chip Select | up to 72 bits | Column | Without ECC | Final | any | No multiplexed addressing support.
Stratix® III L (Vcc = 1.1V) | I4L | 267 | compatible with minimum frequency part | RLDRAMII | Soft | Full Rate |  | Component | 1 Chip Select | up to 72 bits | Row/Wraparound | Without ECC | Final | any | No multiplexed addressing support.
Stratix® III L (Vcc = 1.1V) | I4L | 267 | compatible with minimum frequency part | RLDRAMII | Soft | Full Rate |  | Component | 1 Chip Select | up to 72 bits | Column/Row/Wraparound | Without ECC | Final | any | No multiplexed addressing support.
Stratix® III L (Vcc = 1.1V) | I4L | 267 | compatible with minimum frequency part | RLDRAMII | Soft | Full Rate |  | Component | 1 Chip Select | up to 72 bits | Column | Without ECC | Final | any | No multiplexed addressing support.
Stratix® III L (Vcc = 1.1V) | I4L | 267 | compatible with minimum frequency part | RLDRAMII | Soft | Full Rate |  | Component | 1 Chip Select | up to 72 bits | Row/Wraparound | Without ECC | Final | any | No multiplexed addressing support.
Stratix® III L (Vcc = 1.1V) | I4L | 267 | compatible with minimum frequency part | RLDRAMII | Soft | Full Rate |  | Component | 1 Chip Select | up to 72 bits | Column/Row/Wraparound | Without ECC | Final | any | No multiplexed addressing support.
Stratix® III L (Vcc = 1.1V) | I4L | 267 | compatible with minimum frequency part | RLDRAMII | Soft | Full Rate |  | Component | 1 Chip Select | up to 72 bits | Column | Without ECC | Final | any | No multiplexed addressing support.
Stratix® III L (Vcc = 1.1V) | I4L | 267 | compatible with minimum frequency part | RLDRAMII | Soft | Full Rate |  | Component | 1 Chip Select | up to 72 bits | Row/Wraparound | Without ECC | Final | any | No multiplexed addressing support.
Stratix® III L (Vcc = 1.1V) | I4L | 267 | compatible with minimum frequency part | RLDRAMII | Soft | Full Rate |  | Component | 1 Chip Select | up to 72 bits | Column/Row/Wraparound | Without ECC | Final | any | No multiplexed addressing support.
Stratix® III L (Vcc = 1.1V) | C2 | 200 | compatible with minimum frequency part | DDR | Soft | Half Rate |  | Component | 1 Chip Select | up to 72 bits | Column | With ECC | Final | any | None
Stratix® III L (Vcc = 1.1V) | C2 | 200 | compatible with minimum frequency part | DDR | Soft | Half Rate |  | Component | 1 Chip Select | up to 72 bits | Row | With ECC | Final | any | None
Stratix® III L (Vcc = 1.1V) | C2 | 200 | compatible with minimum frequency part | DDR | Soft | Half Rate |  | Component | 1 Chip Select | up to 72 bits | Wraparound | With ECC | Final | any | None
Stratix® III L (Vcc = 1.1V) | C3 | 200 | compatible with minimum frequency part | DDR | Soft | Half Rate |  | Component | 1 Chip Select | up to 72 bits | Column | With ECC | Final | any | None
Stratix® III L (Vcc = 1.1V) | C3 | 200 | compatible with minimum frequency part | DDR | Soft | Half Rate |  | Component | 1 Chip Select | up to 72 bits | Row | With ECC | Final | any | None
Stratix® III L (Vcc = 1.1V) | C3 | 200 | compatible with minimum frequency part | DDR | Soft | Half Rate |  | Component | 1 Chip Select | up to 72 bits | Wraparound | With ECC | Final | any | None
Stratix® III L (Vcc = 1.1V) | I3 | 200 | compatible with minimum frequency part | DDR | Soft | Half Rate |  | Component | 1 Chip Select | up to 72 bits | Column | With ECC | Final | any | None
Stratix® III L (Vcc = 1.1V) | I3 | 200 | compatible with minimum frequency part | DDR | Soft | Half Rate |  | Component | 1 Chip Select | up to 72 bits | Row | With ECC | Final | any | None
Stratix® III L (Vcc = 1.1V) | I3 | 200 | compatible with minimum frequency part | DDR | Soft | Half Rate |  | Component | 1 Chip Select | up to 72 bits | Wraparound | With ECC | Final | any | None
Stratix® III L (Vcc = 1.1V) | C4 | 200 | compatible with minimum frequency part | DDR | Soft | Half Rate |  | Component | 1 Chip Select | up to 72 bits | Column | With ECC | Final | any | None
Stratix® III L (Vcc = 1.1V) | C4 | 200 | compatible with minimum frequency part | DDR | Soft | Half Rate |  | Component | 1 Chip Select | up to 72 bits | Row | With ECC | Final | any | None
Stratix® III L (Vcc = 1.1V) | C4 | 200 | compatible with minimum frequency part | DDR | Soft | Half Rate |  | Component | 1 Chip Select | up to 72 bits | Wraparound | With ECC | Final | any | None
Stratix® III L (Vcc = 1.1V) | I4 | 200 | compatible with minimum frequency part | DDR | Soft | Half Rate |  | Component | 1 Chip Select | up to 72 bits | Column | With ECC | Final | any | None
Stratix® III L (Vcc = 1.1V) | I4 | 200 | compatible with minimum frequency part | DDR | Soft | Half Rate |  | Component | 1 Chip Select | up to 72 bits | Row | With ECC | Final | any | None
Stratix® III L (Vcc = 1.1V) | I4 | 200 | compatible with minimum frequency part | DDR | Soft | Half Rate |  | Component | 1 Chip Select | up to 72 bits | Wraparound | With ECC | Final | any | None
Stratix® III L (Vcc = 0.9V) | C4L | 200 | compatible with minimum frequency part | DDR | Soft | Half Rate |  | Component | 1 Chip Select | up to 72 bits | Column | With ECC | Final | any | None
Stratix® III L (Vcc = 0.9V) | C4L | 200 | compatible with minimum frequency part | DDR | Soft | Half Rate |  | Component | 1 Chip Select | up to 72 bits | Row | With ECC | Final | any | None
Stratix® III L (Vcc = 0.9V) | C4L | 200 | compatible with minimum frequency part | DDR | Soft | Half Rate |  | Component | 1 Chip Select | up to 72 bits | Wraparound | With ECC | Final | any | None
Stratix® III L (Vcc = 1.1V) | C4L | 200 | compatible with minimum frequency part | DDR | Soft | Half Rate |  | Component | 1 Chip Select | up to 72 bits | Column | With ECC | Final | any | None
Stratix® III L (Vcc = 1.1V) | C4L | 200 | compatible with minimum frequency part | DDR | Soft | Half Rate |  | Component | 1 Chip Select | up to 72 bits | Row | With ECC | Final | any | None
Stratix® III L (Vcc = 1.1V) | C4L | 200 | compatible with minimum frequency part | DDR | Soft | Half Rate |  | Component | 1 Chip Select | up to 72 bits | Wraparound | With ECC | Final | any | None
Stratix® III L (Vcc = 0.9V) | I4L | 200 | compatible with minimum frequency part | DDR | Soft | Half Rate |  | Component | 1 Chip Select | up to 72 bits | Column | With ECC | Final | any | None
Stratix® III L (Vcc = 0.9V) | I4L | 200 | compatible with minimum frequency part | DDR | Soft | Half Rate |  | Component | 1 Chip Select | up to 72 bits | Row | With ECC | Final | any | None
Stratix® III L (Vcc = 0.9V) | I4L | 200 | compatible with minimum frequency part | DDR | Soft | Half Rate |  | Component | 1 Chip Select | up to 72 bits | Wraparound | With ECC | Final | any | None
Stratix® III L (Vcc = 1.1V) | I4L | 200 | compatible with minimum frequency part | DDR | Soft | Half Rate |  | Component | 1 Chip Select | up to 72 bits | Column | With ECC | Final | any | None
Stratix® III L (Vcc = 1.1V) | I4L | 200 | compatible with minimum frequency part | DDR | Soft | Half Rate |  | Component | 1 Chip Select | up to 72 bits | Row | With ECC | Final | any | None
Stratix® III L (Vcc = 1.1V) | I4L | 200 | compatible with minimum frequency part | DDR | Soft | Half Rate |  | Component | 1 Chip Select | up to 72 bits | Wraparound | With ECC | Final | any | None
Stratix® III L (Vcc = 1.1V) | C2 | 400 | compatible with minimum frequency part | DDR2 | Soft | Half Rate |  | Component | 1 Chip Select | up to 72 bits | any | With ECC | Final | any | None
Stratix® III L (Vcc = 1.1V) | C3 | 333 | compatible with minimum frequency part | DDR2 | Soft | Half Rate |  | Component | 1 Chip Select | up to 72 bits | any | With ECC | Final | any | None
Stratix® III L (Vcc = 1.1V) | I3 | 333 | compatible with minimum frequency part | DDR2 | Soft | Half Rate |  | Component | 1 Chip Select | up to 72 bits | any | With ECC | Final | any | None
Stratix® III L (Vcc = 1.1V) | C4 | 333 | compatible with minimum frequency part | DDR2 | Soft | Half Rate |  | Component | 1 Chip Select | up to 72 bits | any | With ECC | Final | any | None
Stratix® III L (Vcc = 1.1V) | I4 | 333 | compatible with minimum frequency part | DDR2 | Soft | Half Rate |  | Component | 1 Chip Select | up to 72 bits | any | With ECC | Final | any | None
Stratix® III L (Vcc = 0.9V) | C4L | 200 | compatible with minimum frequency part | DDR2 | Soft | Half Rate |  | Component | 1 Chip Select | up to 72 bits | any | With ECC | Final | any | None
Stratix® III L (Vcc = 1.1V) | C4L | 333 | compatible with minimum frequency part | DDR2 | Soft | Half Rate |  | Component | 1 Chip Select | up to 72 bits | any | With ECC | Final | any | None
Stratix® III L (Vcc = 0.9V) | I4L | 200 | compatible with minimum frequency part | DDR2 | Soft | Half Rate |  | Component | 1 Chip Select | up to 72 bits | any | With ECC | Final | any | None
Stratix® III L (Vcc = 1.1V) | I4L | 333 | compatible with minimum frequency part | DDR2 | Soft | Half Rate |  | Component | 1 Chip Select | up to 72 bits | any | With ECC | Final | any | None
Stratix® III L (Vcc = 1.1V) | C2 | 533 | compatible with minimum frequency part | DDR3 | Soft | Half Rate |  | Component | 1 Chip Select | up to 72 bits | any | With ECC | Final | any | None
Stratix® III L (Vcc = 1.1V) | C3 | 400 | compatible with minimum frequency part | DDR3 | Soft | Half Rate |  | Component | 1 Chip Select | up to 72 bits | any | With ECC | Final | any | None
Stratix® III L (Vcc = 1.1V) | I3 | 400 | compatible with minimum frequency part | DDR3 | Soft | Half Rate |  | Component | 1 Chip Select | up to 72 bits | any | With ECC | Final | any | None
Stratix® III L (Vcc = 1.1V) | C4 | 333 | compatible with minimum frequency part | DDR3 | Soft | Half Rate |  | Component | 1 Chip Select | up to 72 bits | any | With ECC | Final | any | None
Stratix® III L (Vcc = 1.1V) | I4 | 333 | compatible with minimum frequency part | DDR3 | Soft | Half Rate |  | Component | 1 Chip Select | up to 72 bits | any | With ECC | Final | any | None
Stratix® III L (Vcc = 1.1V) | C4L | 333 | compatible with minimum frequency part | DDR3 | Soft | Half Rate |  | Component | 1 Chip Select | up to 72 bits | any | With ECC | Final | any | None
Stratix® III L (Vcc = 1.1V) | I4L | 333 | compatible with minimum frequency part | DDR3 | Soft | Half Rate |  | Component | 1 Chip Select | up to 72 bits | any | With ECC | Final | any | None
Stratix® III L (Vcc = 1.1V) | C2 | 350 | compatible with minimum frequency part | QDRII | Soft | Half Rate |  | Component | 1 Chip Select | up to 72 bits | Column | Without ECC | Final | any | None
Stratix® III L (Vcc = 1.1V) | C2 | 350 | compatible with minimum frequency part | QDRII | Soft | Half Rate |  | Component | 1 Chip Select | up to 72 bits | Row/Wraparound | Without ECC | Final | any | None
Stratix® III L (Vcc = 1.1V) | C2 | 300 | compatible with minimum frequency part | QDRII | Soft | Half Rate |  | Component | 1 Chip Select | up to 72 bits | Column | Without ECC | Final | any | None
Stratix® III L (Vcc = 1.1V) | C2 | 300 | compatible with minimum frequency part | QDRII | Soft | Half Rate |  | Component | 1 Chip Select | up to 72 bits | Row | Without ECC | Final | any | None
Stratix® III L (Vcc = 1.1V) | C2 | 350 | compatible with minimum frequency part | QDRII | Soft | Half Rate |  | Component | 1 Chip Select | up to 72 bits | any | Without ECC | Final | any | None
Stratix® III L (Vcc = 1.1V) | C2 | 300 | compatible with minimum frequency part | QDRII | Soft | Half Rate |  | Component | 1 Chip Select | up to 72 bits | Column/Row | Without ECC | Final | any | None
Stratix® III L (Vcc = 1.1V) | C3 | 300 | compatible with minimum frequency part | QDRII | Soft | Half Rate |  | Component | 1 Chip Select | up to 72 bits | Column | Without ECC | Final | any | None
Stratix® III L (Vcc = 1.1V) | C3 | 300 | compatible with minimum frequency part | QDRII | Soft | Half Rate |  | Component | 1 Chip Select | up to 72 bits | Row/Wraparound | Without ECC | Final | any | None
Stratix® III L (Vcc = 1.1V) | C3 | 250 | compatible with minimum frequency part | QDRII | Soft | Half Rate |  | Component | 1 Chip Select | up to 72 bits | Column | Without ECC | Final | any | None
Stratix® III L (Vcc = 1.1V) | C3 | 250 | compatible with minimum frequency part | QDRII | Soft | Half Rate |  | Component | 1 Chip Select | up to 72 bits | Row | Without ECC | Final | any | None
Stratix® III L (Vcc = 1.1V) | C3 | 300 | compatible with minimum frequency part | QDRII | Soft | Half Rate |  | Component | 1 Chip Select | up to 72 bits | any | Without ECC | Final | any | None
Stratix® III L (Vcc = 1.1V) | C3 | 250 | compatible with minimum frequency part | QDRII | Soft | Half Rate |  | Component | 1 Chip Select | up to 72 bits | Column/Row | Without ECC | Final | any | None
Stratix® III L (Vcc = 1.1V) | I3 | 300 | compatible with minimum frequency part | QDRII | Soft | Half Rate |  | Component | 1 Chip Select | up to 72 bits | Column | Without ECC | Final | any | None
Stratix® III L (Vcc = 1.1V) | I3 | 300 | compatible with minimum frequency part | QDRII | Soft | Half Rate |  | Component | 1 Chip Select | up to 72 bits | Row/Wraparound | Without ECC | Final | any | None
Stratix® III L (Vcc = 1.1V) | I3 | 250 | compatible with minimum frequency part | QDRII | Soft | Half Rate |  | Component | 1 Chip Select | up to 72 bits | Column | Without ECC | Final | any | None
Stratix® III L (Vcc = 1.1V) | I3 | 250 | compatible with minimum frequency part | QDRII | Soft | Half Rate |  | Component | 1 Chip Select | up to 72 bits | Row | Without ECC | Final | any | None
Stratix® III L (Vcc = 1.1V) | I3 | 300 | compatible with minimum frequency part | QDRII | Soft | Half Rate |  | Component | 1 Chip Select | up to 72 bits | any | Without ECC | Final | any | None
Stratix® III L (Vcc = 1.1V) | I3 | 250 | compatible with minimum frequency part | QDRII | Soft | Half Rate |  | Component | 1 Chip Select | up to 72 bits | Column/Row | Without ECC | Final | any | None
Stratix® III L (Vcc = 1.1V) | C4 | 300 | compatible with minimum frequency part | QDRII | Soft | Half Rate |  | Component | 1 Chip Select | up to 72 bits | Column | Without ECC | Final | any | None
Stratix® III L (Vcc = 1.1V) | C4 | 300 | compatible with minimum frequency part | QDRII | Soft | Half Rate |  | Component | 1 Chip Select | up to 72 bits | Row/Wraparound | Without ECC | Final | any | None
Stratix® III L (Vcc = 1.1V) | C4 | 250 | compatible with minimum frequency part | QDRII | Soft | Half Rate |  | Component | 1 Chip Select | up to 72 bits | Column | Without ECC | Final | any | None
Stratix® III L (Vcc = 1.1V) | C4 | 250 | compatible with minimum frequency part | QDRII | Soft | Half Rate |  | Component | 1 Chip Select | up to 72 bits | Row | Without ECC | Final | any | None
Stratix® III L (Vcc = 1.1V) | C4 | 300 | compatible with minimum frequency part | QDRII | Soft | Half Rate |  | Component | 1 Chip Select | up to 72 bits | any | Without ECC | Final | any | None
Stratix® III L (Vcc = 1.1V) | C4 | 250 | compatible with minimum frequency part | QDRII | Soft | Half Rate |  | Component | 1 Chip Select | up to 72 bits | Column/Row | Without ECC | Final | any | None
Stratix® III L (Vcc = 1.1V) | I4 | 300 | compatible with minimum frequency part | QDRII | Soft | Half Rate |  | Component | 1 Chip Select | up to 72 bits | Column | Without ECC | Final | any | None
Stratix® III L (Vcc = 1.1V) | I4 | 300 | compatible with minimum frequency part | QDRII | Soft | Half Rate |  | Component | 1 Chip Select | up to 72 bits | Row/Wraparound | Without ECC | Final | any | None
Stratix® III L (Vcc = 1.1V) | I4 | 250 | compatible with minimum frequency part | QDRII | Soft | Half Rate |  | Component | 1 Chip Select | up to 72 bits | Column | Without ECC | Final | any | None
Stratix® III L (Vcc = 1.1V) | I4 | 250 | compatible with minimum frequency part | QDRII | Soft | Half Rate |  | Component | 1 Chip Select | up to 72 bits | Row | Without ECC | Final | any | None
Stratix® III L (Vcc = 1.1V) | I4 | 300 | compatible with minimum frequency part | QDRII | Soft | Half Rate |  | Component | 1 Chip Select | up to 72 bits | any | Without ECC | Final | any | None
Stratix® III L (Vcc = 1.1V) | I4 | 250 | compatible with minimum frequency part | QDRII | Soft | Half Rate |  | Component | 1 Chip Select | up to 72 bits | Column/Row | Without ECC | Final | any | None
Stratix® III L (Vcc = 0.9V) | C4L | 250 | compatible with minimum frequency part | QDRII | Soft | Half Rate |  | Component | 1 Chip Select | up to 72 bits | Column | Without ECC | Final | any | None
Stratix® III L (Vcc = 0.9V) | C4L | 250 | compatible with minimum frequency part | QDRII | Soft | Half Rate |  | Component | 1 Chip Select | up to 72 bits | Row/Wraparound | Without ECC | Final | any | None
Stratix® III L (Vcc = 0.9V) | C4L | 200 | compatible with minimum frequency part | QDRII | Soft | Half Rate |  | Component | 1 Chip Select | up to 72 bits | Column | Without ECC | Final | any | None
Stratix® III L (Vcc = 0.9V) | C4L | 200 | compatible with minimum frequency part | QDRII | Soft | Half Rate |  | Component | 1 Chip Select | up to 72 bits | Row | Without ECC | Final | any | None
Stratix® III L (Vcc = 0.9V) | C4L | 250 | compatible with minimum frequency part | QDRII | Soft | Half Rate |  | Component | 1 Chip Select | up to 72 bits | any | Without ECC | Final | any | None
Stratix® III L (Vcc = 0.9V) | C4L | 200 | compatible with minimum frequency part | QDRII | Soft | Half Rate |  | Component | 1 Chip Select | up to 72 bits | Column/Row | Without ECC | Final | any | None
Stratix® III L (Vcc = 1.1V) | C4L | 300 | compatible with minimum frequency part | QDRII | Soft | Half Rate |  | Component | 1 Chip Select | up to 72 bits | Column | Without ECC | Final | any | None
Stratix® III L (Vcc = 1.1V) | C4L | 300 | compatible with minimum frequency part | QDRII | Soft | Half Rate |  | Component | 1 Chip Select | up to 72 bits | Row/Wraparound | Without ECC | Final | any | None
Stratix® III L (Vcc = 1.1V) | C4L | 250 | compatible with minimum frequency part | QDRII | Soft | Half Rate |  | Component | 1 Chip Select | up to 72 bits | Column | Without ECC | Final | any | None
Stratix® III L (Vcc = 1.1V) | C4L | 250 | compatible with minimum frequency part | QDRII | Soft | Half Rate |  | Component | 1 Chip Select | up to 72 bits | Row | Without ECC | Final | any | None
Stratix® III L (Vcc = 1.1V) | C4L | 300 | compatible with minimum frequency part | QDRII | Soft | Half Rate |  | Component | 1 Chip Select | up to 72 bits | any | Without ECC | Final | any | None
Stratix® III L (Vcc = 1.1V) | C4L | 250 | compatible with minimum frequency part | QDRII | Soft | Half Rate |  | Component | 1 Chip Select | up to 72 bits | Column/Row | Without ECC | Final | any | None
Stratix® III L (Vcc = 0.9V) | I4L | 250 | compatible with minimum frequency part | QDRII | Soft | Half Rate |  | Component | 1 Chip Select | up to 72 bits | Column | Without ECC | Final | any | None
Stratix® III L (Vcc = 0.9V) | I4L | 250 | compatible with minimum frequency part | QDRII | Soft | Half Rate |  | Component | 1 Chip Select | up to 72 bits | Row/Wraparound | Without ECC | Final | any | None
Stratix® III L (Vcc = 0.9V) | I4L | 200 | compatible with minimum frequency part | QDRII | Soft | Half Rate |  | Component | 1 Chip Select | up to 72 bits | Column | Without ECC | Final | any | None
Stratix® III L (Vcc = 0.9V) | I4L | 200 | compatible with minimum frequency part | QDRII | Soft | Half Rate |  | Component | 1 Chip Select | up to 72 bits | Row | Without ECC | Final | any | None
Stratix® III L (Vcc = 0.9V) | I4L | 250 | compatible with minimum frequency part | QDRII | Soft | Half Rate |  | Component | 1 Chip Select | up to 72 bits | any | Without ECC | Final | any | None
Stratix® III L (Vcc = 0.9V) | I4L | 200 | compatible with minimum frequency part | QDRII | Soft | Half Rate |  | Component | 1 Chip Select | up to 72 bits | Column/Row | Without ECC | Final | any | None
Stratix® III L (Vcc = 1.1V) | I4L | 300 | compatible with minimum frequency part | QDRII | Soft | Half Rate |  | Component | 1 Chip Select | up to 72 bits | Column | Without ECC | Final | any | None
Stratix® III L (Vcc = 1.1V) | I4L | 300 | compatible with minimum frequency part | QDRII | Soft | Half Rate |  | Component | 1 Chip Select | up to 72 bits | Row/Wraparound | Without ECC | Final | any | None
Stratix® III L (Vcc = 1.1V) | I4L | 250 | compatible with minimum frequency part | QDRII | Soft | Half Rate |  | Component | 1 Chip Select | up to 72 bits | Column | Without ECC | Final | any | None
Stratix® III L (Vcc = 1.1V) | I4L | 250 | compatible with minimum frequency part | QDRII | Soft | Half Rate |  | Component | 1 Chip Select | up to 72 bits | Row | Without ECC | Final | any | None
Stratix® III L (Vcc = 1.1V) | I4L | 300 | compatible with minimum frequency part | QDRII | Soft | Half Rate |  | Component | 1 Chip Select | up to 72 bits | any | Without ECC | Final | any | None
Stratix® III L (Vcc = 1.1V) | I4L | 250 | compatible with minimum frequency part | QDRII | Soft | Half Rate |  | Component | 1 Chip Select | up to 72 bits | Column/Row | Without ECC | Final | any | None
Stratix® III L (Vcc = 1.1V) | C2 | 400 | compatible with minimum frequency part | QDRII+ | Soft | Half Rate |  | Component | 1 Chip Select | up to 72 bits | Column | Without ECC | Final | any | None
Stratix® III L (Vcc = 1.1V) | C2 | 400 | compatible with minimum frequency part | QDRII+ | Soft | Half Rate |  | Component | 1 Chip Select | up to 72 bits | Row/Wraparound | Without ECC | Final | any | None
Stratix® III L (Vcc = 1.1V) | C2 | 300 | compatible with minimum frequency part | QDRII+ | Soft | Half Rate |  | Component | 1 Chip Select | up to 72 bits | Column | Without ECC | Final | any | None
Stratix® III L (Vcc = 1.1V) | C2 | 300 | compatible with minimum frequency part | QDRII+ | Soft | Half Rate |  | Component | 1 Chip Select | up to 72 bits | Row | Without ECC | Final | any | None
Stratix® III L (Vcc = 1.1V) | C2 | 400 | compatible with minimum frequency part | QDRII+ | Soft | Half Rate |  | Component | 1 Chip Select | up to 72 bits | any | Without ECC | Final | any | None
Stratix® III L (Vcc = 1.1V) | C2 | 300 | compatible with minimum frequency part | QDRII+ | Soft | Half Rate |  | Component | 1 Chip Select | up to 72 bits | Column/Row | Without ECC | Final | any | None
Stratix® III L (Vcc = 1.1V) | C3 | 350 | compatible with minimum frequency part | QDRII+ | Soft | Half Rate |  | Component | 1 Chip Select | up to 72 bits | Column | Without ECC | Final | any | None
Stratix® III L (Vcc = 1.1V) | C3 | 350 | compatible with minimum frequency part | QDRII+ | Soft | Half Rate |  | Component | 1 Chip Select | up to 72 bits | Row/Wraparound | Without ECC | Final | any | None
Stratix® III L (Vcc = 1.1V) | C3 | 250 | compatible with minimum frequency part | QDRII+ | Soft | Half Rate |  | Component | 1 Chip Select | up to 72 bits | Column | Without ECC | Final | any | None
Stratix® III L (Vcc = 1.1V) | C3 | 250 | compatible with minimum frequency part | QDRII+ | Soft | Half Rate |  | Component | 1 Chip Select | up to 72 bits | Row | Without ECC | Final | any | None
Stratix® III L (Vcc = 1.1V) | C3 | 350 | compatible with minimum frequency part | QDRII+ | Soft | Half Rate |  | Component | 1 Chip Select | up to 72 bits | any | Without ECC | Final | any | None
Stratix® III L (Vcc = 1.1V) | C3 | 250 | compatible with minimum frequency part | QDRII+ | Soft | Half Rate |  | Component | 1 Chip Select | up to 72 bits | Column/Row | Without ECC | Final | any | None
Stratix® III L (Vcc = 1.1V) | I3 | 350 | compatible with minimum frequency part | QDRII+ | Soft | Half Rate |  | Component | 1 Chip Select | up to 72 bits | Column | Without ECC | Final | any | None
Stratix® III L (Vcc = 1.1V) | I3 | 350 | compatible with minimum frequency part | QDRII+ | Soft | Half Rate |  | Component | 1 Chip Select | up to 72 bits | Row/Wraparound | Without ECC | Final | any | None
Stratix® III L (Vcc = 1.1V) | I3 | 250 | compatible with minimum frequency part | QDRII+ | Soft | Half Rate |  | Component | 1 Chip Select | up to 72 bits | Column | Without ECC | Final | any | None
Stratix® III L (Vcc = 1.1V) | I3 | 250 | compatible with minimum frequency part | QDRII+ | Soft | Half Rate |  | Component | 1 Chip Select | up to 72 bits | Row | Without ECC | Final | any | None
Stratix® III L (Vcc = 1.1V) | I3 | 350 | compatible with minimum frequency part | QDRII+ | Soft | Half Rate |  | Component | 1 Chip Select | up to 72 bits | any | Without ECC | Final | any | None
Stratix® III L (Vcc = 1.1V) | I3 | 250 | compatible with minimum frequency part | QDRII+ | Soft | Half Rate |  | Component | 1 Chip Select | up to 72 bits | Column/Row | Without ECC | Final | any | None
Stratix® III L (Vcc = 1.1V) | C4 | 300 | compatible with minimum frequency part | QDRII+ | Soft | Half Rate |  | Component | 1 Chip Select | up to 72 bits | Column | Without ECC | Final | any | None
Stratix® III L (Vcc = 1.1V) | C4 | 300 | compatible with minimum frequency part | QDRII+ | Soft | Half Rate |  | Component | 1 Chip Select | up to 72 bits | Row/Wraparound | Without ECC | Final | any | None
Stratix® III L (Vcc = 1.1V) | C4 | 250 | compatible with minimum frequency part | QDRII+ | Soft | Half Rate |  | Component | 1 Chip Select | up to 72 bits | Column | Without ECC | Final | any | None
Stratix® III L (Vcc = 1.1V) | C4 | 250 | compatible with minimum frequency part | QDRII+ | Soft | Half Rate |  | Component | 1 Chip Select | up to 72 bits | Row | Without ECC | Final | any | None
Stratix® III L (Vcc = 1.1V) | C4 | 300 | compatible with minimum frequency part | QDRII+ | Soft | Half Rate |  | Component | 1 Chip Select | up to 72 bits | any | Without ECC | Final | any | None
Stratix® III L (Vcc = 1.1V) | C4 | 250 | compatible with minimum frequency part | QDRII+ | Soft | Half Rate |  | Component | 1 Chip Select | up to 72 bits | Column/Row | Without ECC | Final | any | None
Stratix® III L (Vcc = 1.1V) | I4 | 300 | compatible with minimum frequency part | QDRII+ | Soft | Half Rate |  | Component | 1 Chip Select | up to 72 bits | Column | Without ECC | Final | any | None
Stratix® III L (Vcc = 1.1V) | I4 | 300 | compatible with minimum frequency part | QDRII+ | Soft | Half Rate |  | Component | 1 Chip Select | up to 72 bits | Row/Wraparound | Without ECC | Final | any | None
Stratix® III L (Vcc = 1.1V) | I4 | 250 | compatible with minimum frequency part | QDRII+ | Soft | Half Rate |  | Component | 1 Chip Select | up to 72 bits | Column | Without ECC | Final | any | None
Stratix® III L (Vcc = 1.1V) | I4 | 250 | compatible with minimum frequency part | QDRII+ | Soft | Half Rate |  | Component | 1 Chip Select | up to 72 bits | Row | Without ECC | Final | any | None
Stratix® III L (Vcc = 1.1V) | I4 | 300 | compatible with minimum frequency part | QDRII+ | Soft | Half Rate |  | Component | 1 Chip Select | up to 72 bits | any | Without ECC | Final | any | None
Stratix® III L (Vcc = 1.1V) | I4 | 250 | compatible with minimum frequency part | QDRII+ | Soft | Half Rate |  | Component | 1 Chip Select | up to 72 bits | Column/Row | Without ECC | Final | any | None
Stratix® III L (Vcc = 0.9V) | C4L | 250 | compatible with minimum frequency part | QDRII+ | Soft | Half Rate |  | Component | 1 Chip Select | up to 72 bits | Column | Without ECC | Final | any | None
Stratix® III L (Vcc = 0.9V) | C4L | 250 | compatible with minimum frequency part | QDRII+ | Soft | Half Rate |  | Component | 1 Chip Select | up to 72 bits | Row/Wraparound | Without ECC | Final | any | None
Stratix® III L (Vcc = 0.9V) | C4L | 250 | compatible with minimum frequency part | QDRII+ | Soft | Half Rate |  | Component | 1 Chip Select | up to 72 bits | Column | Without ECC | Final | any | None
Stratix® III L (Vcc = 0.9V) | C4L | 250 | compatible with minimum frequency part | QDRII+ | Soft | Half Rate |  | Component | 1 Chip Select | up to 72 bits | Row | Without ECC | Final | any | None
Stratix® III L (Vcc = 0.9V) | C4L | 250 | compatible with minimum frequency part | QDRII+ | Soft | Half Rate |  | Component | 1 Chip Select | up to 72 bits | any | Without ECC | Final | any | None
Stratix® III L (Vcc = 0.9V) | C4L | 250 | compatible with minimum frequency part | QDRII+ | Soft | Half Rate |  | Component | 1 Chip Select | up to 72 bits | Column/Row | Without ECC | Final | any | None
Stratix® III L (Vcc = 1.1V) | C4L | 300 | compatible with minimum frequency part | QDRII+ | Soft | Half Rate |  | Component | 1 Chip Select | up to 72 bits | Column | Without ECC | Final | any | None
Stratix® III L (Vcc = 1.1V) | C4L | 300 | compatible with minimum frequency part | QDRII+ | Soft | Half Rate |  | Component | 1 Chip Select | up to 72 bits | Row/Wraparound | Without ECC | Final | any | None
Stratix® III L (Vcc = 1.1V) | C4L | 250 | compatible with minimum frequency part | QDRII+ | Soft | Half Rate |  | Component | 1 Chip Select | up to 72 bits | Column | Without ECC | Final | any | None
Stratix® III L (Vcc = 1.1V) | C4L | 250 | compatible with minimum frequency part | QDRII+ | Soft | Half Rate |  | Component | 1 Chip Select | up to 72 bits | Row | Without ECC | Final | any | None
Stratix® III L (Vcc = 1.1V) | C4L | 300 | compatible with minimum frequency part | QDRII+ | Soft | Half Rate |  | Component | 1 Chip Select | up to 72 bits | any | Without ECC | Final | any | None
Stratix® III L (Vcc = 1.1V) | C4L | 250 | compatible with minimum frequency part | QDRII+ | Soft | Half Rate |  | Component | 1 Chip Select | up to 72 bits | Column/Row | Without ECC | Final | any | None
Stratix® III L (Vcc = 0.9V) | I4L | 250 | compatible with minimum frequency part | QDRII+ | Soft | Half Rate |  | Component | 1 Chip Select | up to 72 bits | Column | Without ECC | Final | any | None
Stratix® III L (Vcc = 0.9V) | I4L | 250 | compatible with minimum frequency part | QDRII+ | Soft | Half Rate |  | Component | 1 Chip Select | up to 72 bits | Row/Wraparound | Without ECC | Final | any | None
Stratix® III L (Vcc = 0.9V) | I4L | 250 | compatible with minimum frequency part | QDRII+ | Soft | Half Rate |  | Component | 1 Chip Select | up to 72 bits | Column | Without ECC | Final | any | None
Stratix® III L (Vcc = 0.9V) | I4L | 250 | compatible with minimum frequency part | QDRII+ | Soft | Half Rate |  | Component | 1 Chip Select | up to 72 bits | Row | Without ECC | Final | any | None
Stratix® III L (Vcc = 0.9V) | I4L | 250 | compatible with minimum frequency part | QDRII+ | Soft | Half Rate |  | Component | 1 Chip Select | up to 72 bits | any | Without ECC | Final | any | None
Stratix® III L (Vcc = 0.9V) | I4L | 250 | compatible with minimum frequency part | QDRII+ | Soft | Half Rate |  | Component | 1 Chip Select | up to 72 bits | Column/Row | Without ECC | Final | any | None
Stratix® III L (Vcc = 1.1V) | I4L | 300 | compatible with minimum frequency part | QDRII+ | Soft | Half Rate |  | Component | 1 Chip Select | up to 72 bits | Column | Without ECC | Final | any | None
Stratix® III L (Vcc = 1.1V) | I4L | 300 | compatible with minimum frequency part | QDRII+ | Soft | Half Rate |  | Component | 1 Chip Select | up to 72 bits | Row/Wraparound | Without ECC | Final | any | None
Stratix® III L (Vcc = 1.1V) | I4L | 250 | compatible with minimum frequency part | QDRII+ | Soft | Half Rate |  | Component | 1 Chip Select | up to 72 bits | Column | Without ECC | Final | any | None
Stratix® III L (Vcc = 1.1V) | I4L | 250 | compatible with minimum frequency part | QDRII+ | Soft | Half Rate |  | Component | 1 Chip Select | up to 72 bits | Row | Without ECC | Final | any | None
Stratix® III L (Vcc = 1.1V) | I4L | 300 | compatible with minimum frequency part | QDRII+ | Soft | Half Rate |  | Component | 1 Chip Select | up to 72 bits | any | Without ECC | Final | any | None
Stratix® III L (Vcc = 1.1V) | I4L | 250 | compatible with minimum frequency part | QDRII+ | Soft | Half Rate |  | Component | 1 Chip Select | up to 72 bits | Column/Row | Without ECC | Final | any | None
Stratix® III L (Vcc = 1.1V) | C2 | 400 | compatible with minimum frequency part | RLDRAMII | Soft | Half Rate |  | Component | 1 Chip Select | up to 72 bits | Column | Without ECC | Final | any | This clock rate is only achievable with Nios sequencer.
Stratix® III L (Vcc = 1.1V) | C2 | 400 | compatible with minimum frequency part | RLDRAMII | Soft | Half Rate |  | Component | 1 Chip Select | up to 72 bits | Row/Wraparound | Without ECC | Final | any | This clock rate is only achievable with Nios sequencer.
Stratix® III L (Vcc = 1.1V) | C2 | 400 | compatible with minimum frequency part | RLDRAMII | Soft | Half Rate |  | Component | 1 Chip Select | up to 72 bits | Column/Row/Wraparound | Without ECC | Final | any | This clock rate is only achievable with Nios sequencer.
Stratix® III L (Vcc = 1.1V) | C2 | 400 | compatible with minimum frequency part | RLDRAMII | Soft | Half Rate |  | Component | 1 Chip Select | up to 72 bits | Column | Without ECC | Final | any | This clock rate is only achievable with Nios sequencer.
Stratix® III L (Vcc = 1.1V) | C2 | 400 | compatible with minimum frequency part | RLDRAMII | Soft | Half Rate |  | Component | 1 Chip Select | up to 72 bits | Row/Wraparound | Without ECC | Final | any | This clock rate is only achievable with Nios sequencer.
Stratix® III L (Vcc = 1.1V) | C2 | 400 | compatible with minimum frequency part | RLDRAMII | Soft | Half Rate |  | Component | 1 Chip Select | up to 72 bits | Column/Row/Wraparound | Without ECC | Final | any | This clock rate is only achievable with Nios sequencer.
Stratix® III L (Vcc = 1.1V) | C3 | 350 | compatible with minimum frequency part | RLDRAMII | Soft | Half Rate |  | Component | 1 Chip Select | up to 72 bits | Column | Without ECC | Final | any | No multiplexed addressing support.
Stratix® III L (Vcc = 1.1V) | C3 | 350 | compatible with minimum frequency part | RLDRAMII | Soft | Half Rate |  | Component | 1 Chip Select | up to 72 bits | Row/Wraparound | Without ECC | Final | any | No multiplexed addressing support.
Stratix® III L (Vcc = 1.1V) | C3 | 350 | compatible with minimum frequency part | RLDRAMII | Soft | Half Rate |  | Component | 1 Chip Select | up to 72 bits | Column/Row/Wraparound | Without ECC | Final | any | No multiplexed addressing support.
Stratix® III L (Vcc = 1.1V) | C3 | 350 | compatible with minimum frequency part | RLDRAMII | Soft | Half Rate |  | Component | 1 Chip Select | up to 72 bits | Column | Without ECC | Final | any | No multiplexed addressing support.
Stratix® III L (Vcc = 1.1V) | C3 | 350 | compatible with minimum frequency part | RLDRAMII | Soft | Half Rate |  | Component | 1 Chip Select | up to 72 bits | Row/Wraparound | Without ECC | Final | any | No multiplexed addressing support.
Stratix® III L (Vcc = 1.1V) | C3 | 350 | compatible with minimum frequency part | RLDRAMII | Soft | Half Rate |  | Component | 1 Chip Select | up to 72 bits | Column/Row/Wraparound | Without ECC | Final | any | No multiplexed addressing support.
Stratix® III L (Vcc = 1.1V) | I3 | 350 | compatible with minimum frequency part | RLDRAMII | Soft | Half Rate |  | Component | 1 Chip Select | up to 72 bits | Column | Without ECC | Final | any | No multiplexed addressing support.
Stratix® III L (Vcc = 1.1V) | I3 | 350 | compatible with minimum frequency part | RLDRAMII | Soft | Half Rate |  | Component | 1 Chip Select | up to 72 bits | Row/Wraparound | Without ECC | Final | any | No multiplexed addressing support.
Stratix® III L (Vcc = 1.1V) | I3 | 350 | compatible with minimum frequency part | RLDRAMII | Soft | Half Rate |  | Component | 1 Chip Select | up to 72 bits | Column/Row/Wraparound | Without ECC | Final | any | No multiplexed addressing support.
Stratix® III L (Vcc = 1.1V) | I3 | 350 | compatible with minimum frequency part | RLDRAMII | Soft | Half Rate |  | Component | 1 Chip Select | up to 72 bits | Column | Without ECC | Final | any | No multiplexed addressing support.
Stratix® III L (Vcc = 1.1V) | I3 | 350 | compatible with minimum frequency part | RLDRAMII | Soft | Half Rate |  | Component | 1 Chip Select | up to 72 bits | Row/Wraparound | Without ECC | Final | any | No multiplexed addressing support.
Stratix® III L (Vcc = 1.1V) | I3 | 350 | compatible with minimum frequency part | RLDRAMII | Soft | Half Rate |  | Component | 1 Chip Select | up to 72 bits | Column/Row/Wraparound | Without ECC | Final | any | No multiplexed addressing support.
Stratix® III L (Vcc = 1.1V) | C4 | 300 | compatible with minimum frequency part | RLDRAMII | Soft | Half Rate |  | Component | 1 Chip Select | up to 72 bits | Column | Without ECC | Final | any | No multiplexed addressing support.
Stratix® III L (Vcc = 1.1V) | C4 | 300 | compatible with minimum frequency part | RLDRAMII | Soft | Half Rate |  | Component | 1 Chip Select | up to 72 bits | Row/Wraparound | Without ECC | Final | any | No multiplexed addressing support.
Stratix® III L (Vcc = 1.1V) | C4 | 300 | compatible with minimum frequency part | RLDRAMII | Soft | Half Rate |  | Component | 1 Chip Select | up to 72 bits | Column/Row/Wraparound | Without ECC | Final | any | No multiplexed addressing support.
Stratix® III L (Vcc = 1.1V) | C4 | 300 | compatible with minimum frequency part | RLDRAMII | Soft | Half Rate |  | Component | 1 Chip Select | up to 72 bits | Column | Without ECC | Final | any | No multiplexed addressing support.
Stratix® III L (Vcc = 1.1V) | C4 | 300 | compatible with minimum frequency part | RLDRAMII | Soft | Half Rate |  | Component | 1 Chip Select | up to 72 bits | Row/Wraparound | Without ECC | Final | any | No multiplexed addressing support.
Stratix® III L (Vcc = 1.1V) | C4 | 300 | compatible with minimum frequency part | RLDRAMII | Soft | Half Rate |  | Component | 1 Chip Select | up to 72 bits | Column/Row/Wraparound | Without ECC | Final | any | No multiplexed addressing support.
Stratix® III L (Vcc = 1.1V) | I4 | 300 | compatible with minimum frequency part | RLDRAMII | Soft | Half Rate |  | Component | 1 Chip Select | up to 72 bits | Column | Without ECC | Final | any | No multiplexed addressing support.
Stratix® III L (Vcc = 1.1V) | I4 | 300 | compatible with minimum frequency part | RLDRAMII | Soft | Half Rate |  | Component | 1 Chip Select | up to 72 bits | Row/Wraparound | Without ECC | Final | any | No multiplexed addressing support.
Stratix® III L (Vcc = 1.1V) | I4 | 300 | compatible with minimum frequency part | RLDRAMII | Soft | Half Rate |  | Component | 1 Chip Select | up to 72 bits | Column/Row/Wraparound | Without ECC | Final | any | No multiplexed addressing support.
Stratix® III L (Vcc = 1.1V) | I4 | 300 | compatible with minimum frequency part | RLDRAMII | Soft | Half Rate |  | Component | 1 Chip Select | up to 72 bits | Column | Without ECC | Final | any | No multiplexed addressing support.
Stratix® III L (Vcc = 1.1V) | I4 | 300 | compatible with minimum frequency part | RLDRAMII | Soft | Half Rate |  | Component | 1 Chip Select | up to 72 bits | Row/Wraparound | Without ECC | Final | any | No multiplexed addressing support.
Stratix® III L (Vcc = 1.1V) | I4 | 300 | compatible with minimum frequency part | RLDRAMII | Soft | Half Rate |  | Component | 1 Chip Select | up to 72 bits | Column/Row/Wraparound | Without ECC | Final | any | No multiplexed addressing support.
Stratix® III L (Vcc = 1.1V) | C4L | 300 | compatible with minimum frequency part | RLDRAMII | Soft | Half Rate |  | Component | 1 Chip Select | up to 72 bits | Column | Without ECC | Final | any | No multiplexed addressing support.
Stratix® III L (Vcc = 1.1V) | C4L | 300 | compatible with minimum frequency part | RLDRAMII | Soft | Half Rate |  | Component | 1 Chip Select | up to 72 bits | Row/Wraparound | Without ECC | Final | any | No multiplexed addressing support.
Stratix® III L (Vcc = 1.1V) | C4L | 300 | compatible with minimum frequency part | RLDRAMII | Soft | Half Rate |  | Component | 1 Chip Select | up to 72 bits | Column/Row/Wraparound | Without ECC | Final | any | No multiplexed addressing support.
Stratix® III L (Vcc = 1.1V) | C4L | 300 | compatible with minimum frequency part | RLDRAMII | Soft | Half Rate |  | Component | 1 Chip Select | up to 72 bits | Column | Without ECC | Final | any | No multiplexed addressing support.
Stratix® III L (Vcc = 1.1V) | C4L | 300 | compatible with minimum frequency part | RLDRAMII | Soft | Half Rate |  | Component | 1 Chip Select | up to 72 bits | Row/Wraparound | Without ECC | Final | any | No multiplexed addressing support.
Stratix® III L (Vcc = 1.1V) | C4L | 300 | compatible with minimum frequency part | RLDRAMII | Soft | Half Rate |  | Component | 1 Chip Select | up to 72 bits | Column/Row/Wraparound | Without ECC | Final | any | No multiplexed addressing support.
Stratix® III L (Vcc = 1.1V) | I4L | 300 | compatible with minimum frequency part | RLDRAMII | Soft | Half Rate |  | Component | 1 Chip Select | up to 72 bits | Column | Without ECC | Final | any | No multiplexed addressing support.
Stratix® III L (Vcc = 1.1V) | I4L | 300 | compatible with minimum frequency part | RLDRAMII | Soft | Half Rate |  | Component | 1 Chip Select | up to 72 bits | Row/Wraparound | Without ECC | Final | any | No multiplexed addressing support.
Stratix® III L (Vcc = 1.1V) | I4L | 300 | compatible with minimum frequency part | RLDRAMII | Soft | Half Rate |  | Component | 1 Chip Select | up to 72 bits | Column/Row/Wraparound | Without ECC | Final | any | No multiplexed addressing support.
Stratix® III L (Vcc = 1.1V) | I4L | 300 | compatible with minimum frequency part | RLDRAMII | Soft | Half Rate |  | Component | 1 Chip Select | up to 72 bits | Column | Without ECC | Final | any | No multiplexed addressing support.
Stratix® III L (Vcc = 1.1V) | I4L | 300 | compatible with minimum frequency part | RLDRAMII | Soft | Half Rate |  | Component | 1 Chip Select | up to 72 bits | Row/Wraparound | Without ECC | Final | any | No multiplexed addressing support.
Stratix® III L (Vcc = 1.1V) | I4L | 300 | compatible with minimum frequency part | RLDRAMII | Soft | Half Rate |  | Component | 1 Chip Select | up to 72 bits | Column/Row/Wraparound | Without ECC | Final | any | No multiplexed addressing support.
Stratix® III L (Vcc = 1.1V) | C2 | 200 | compatible with minimum frequency part | DDR | Soft | Full Rate |  | Component | 2 Chip Selects | up to 72 bits | Column | With ECC | Final | any | None
Stratix® III L (Vcc = 1.1V) | C2 | 200 | compatible with minimum frequency part | DDR | Soft | Full Rate |  | Component | 2 Chip Selects | up to 72 bits | Row | With ECC | Final | any | None
Stratix® III L (Vcc = 1.1V) | C2 | 200 | compatible with minimum frequency part | DDR | Soft | Full Rate |  | Component | 2 Chip Selects | up to 72 bits | Wraparound | With ECC | Final | any | None
Stratix® III L (Vcc = 1.1V) | C3 | 200 | compatible with minimum frequency part | DDR | Soft | Full Rate |  | Component | 2 Chip Selects | up to 72 bits | Column | With ECC | Final | any | None
Stratix® III L (Vcc = 1.1V) | C3 | 200 | compatible with minimum frequency part | DDR | Soft | Full Rate |  | Component | 2 Chip Selects | up to 72 bits | Row | With ECC | Final | any | None
Stratix® III L (Vcc = 1.1V) | C3 | 200 | compatible with minimum frequency part | DDR | Soft | Full Rate |  | Component | 2 Chip Selects | up to 72 bits | Wraparound | With ECC | Final | any | None
Stratix® III L (Vcc = 1.1V) | I3 | 200 | compatible with minimum frequency part | DDR | Soft | Full Rate |  | Component | 2 Chip Selects | up to 72 bits | Column | With ECC | Final | any | None
Stratix® III L (Vcc = 1.1V) | I3 | 200 | compatible with minimum frequency part | DDR | Soft | Full Rate |  | Component | 2 Chip Selects | up to 72 bits | Row | With ECC | Final | any | None
Stratix® III L (Vcc = 1.1V) | I3 | 200 | compatible with minimum frequency part | DDR | Soft | Full Rate |  | Component | 2 Chip Selects | up to 72 bits | Wraparound | With ECC | Final | any | None
Stratix® III L (Vcc = 1.1V) | C4 | 200 | compatible with minimum frequency part | DDR | Soft | Full Rate |  | Component | 2 Chip Selects | up to 72 bits | Column | With ECC | Final | any | None
Stratix® III L (Vcc = 1.1V) | C4 | 200 | compatible with minimum frequency part | DDR | Soft | Full Rate |  | Component | 2 Chip Selects | up to 72 bits | Row | With ECC | Final | any | None
Stratix® III L (Vcc = 1.1V) | C4 | 200 | compatible with minimum frequency part | DDR | Soft | Full Rate |  | Component | 2 Chip Selects | up to 72 bits | Wraparound | With ECC | Final | any | None
Stratix® III L (Vcc = 1.1V) | I4 | 200 | compatible with minimum frequency part | DDR | Soft | Full Rate |  | Component | 2 Chip Selects | up to 72 bits | Column | With ECC | Final | any | None
Stratix® III L (Vcc = 1.1V) | I4 | 200 | compatible with minimum frequency part | DDR | Soft | Full Rate |  | Component | 2 Chip Selects | up to 72 bits | Row | With ECC | Final | any | None
Stratix® III L (Vcc = 1.1V) | I4 | 200 | compatible with minimum frequency part | DDR | Soft | Full Rate |  | Component | 2 Chip Selects | up to 72 bits | Wraparound | With ECC | Final | any | None
Stratix® III L (Vcc = 0.9V) | C4L | 200 | compatible with minimum frequency part | DDR | Soft | Full Rate |  | Component | 2 Chip Selects | up to 72 bits | Column | With ECC | Final | any | None
Stratix® III L (Vcc = 0.9V) | C4L | 200 | compatible with minimum frequency part | DDR | Soft | Full Rate |  | Component | 2 Chip Selects | up to 72 bits | Row | With ECC | Final | any | None
Stratix® III L (Vcc = 0.9V) | C4L | 200 | compatible with minimum frequency part | DDR | Soft | Full Rate |  | Component | 2 Chip Selects | up to 72 bits | Wraparound | With ECC | Final | any | None
Stratix® III L (Vcc = 1.1V) | C4L | 200 | compatible with minimum frequency part | DDR | Soft | Full Rate |  | Component | 2 Chip Selects | up to 72 bits | Column | With ECC | Final | any | None
Stratix® III L (Vcc = 1.1V) | C4L | 200 | compatible with minimum frequency part | DDR | Soft | Full Rate |  | Component | 2 Chip Selects | up to 72 bits | Row | With ECC | Final | any | None
Stratix® III L (Vcc = 1.1V) | C4L | 200 | compatible with minimum frequency part | DDR | Soft | Full Rate |  | Component | 2 Chip Selects | up to 72 bits | Wraparound | With ECC | Final | any | None
Stratix® III L (Vcc = 0.9V) | I4L | 200 | compatible with minimum frequency part | DDR | Soft | Full Rate |  | Component | 2 Chip Selects | up to 72 bits | Column | With ECC | Final | any | None
Stratix® III L (Vcc = 0.9V) | I4L | 200 | compatible with minimum frequency part | DDR | Soft | Full Rate |  | Component | 2 Chip Selects | up to 72 bits | Row | With ECC | Final | any | None
Stratix® III L (Vcc = 0.9V) | I4L | 200 | compatible with minimum frequency part | DDR | Soft | Full Rate |  | Component | 2 Chip Selects | up to 72 bits | Wraparound | With ECC | Final | any | None
Stratix® III L (Vcc = 1.1V) | I4L | 200 | compatible with minimum frequency part | DDR | Soft | Full Rate |  | Component | 2 Chip Selects | up to 72 bits | Column | With ECC | Final | any | None
Stratix® III L (Vcc = 1.1V) | I4L | 200 | compatible with minimum frequency part | DDR | Soft | Full Rate |  | Component | 2 Chip Selects | up to 72 bits | Row | With ECC | Final | any | None
Stratix® III L (Vcc = 1.1V) | I4L | 200 | compatible with minimum frequency part | DDR | Soft | Full Rate |  | Component | 2 Chip Selects | up to 72 bits | Wraparound | With ECC | Final | any | None
Stratix® III L (Vcc = 1.1V) | C2 | 200 | compatible with minimum frequency part | DDR | Soft | Half Rate |  | Component | 2 Chip Selects | up to 72 bits | Column | With ECC | Final | any | None
Stratix® III L (Vcc = 1.1V) | C2 | 200 | compatible with minimum frequency part | DDR | Soft | Half Rate |  | Component | 2 Chip Selects | up to 72 bits | Row | With ECC | Final | any | None
Stratix® III L (Vcc = 1.1V) | C2 | 200 | compatible with minimum frequency part | DDR | Soft | Half Rate |  | Component | 2 Chip Selects | up to 72 bits | Wraparound | With ECC | Final | any | None
Stratix® III L (Vcc = 1.1V) | C3 | 200 | compatible with minimum frequency part | DDR | Soft | Half Rate |  | Component | 2 Chip Selects | up to 72 bits | Column | With ECC | Final | any | None
Stratix® III L (Vcc = 1.1V) | C3 | 200 | compatible with minimum frequency part | DDR | Soft | Half Rate |  | Component | 2 Chip Selects | up to 72 bits | Row | With ECC | Final | any | None
Stratix® III L (Vcc = 1.1V) | C3 | 200 | compatible with minimum frequency part | DDR | Soft | Half Rate |  | Component | 2 Chip Selects | up to 72 bits | Wraparound | With ECC | Final | any | None
Stratix® III L (Vcc = 1.1V) | I3 | 200 | compatible with minimum frequency part | DDR | Soft | Half Rate |  | Component | 2 Chip Selects | up to 72 bits | Column | With ECC | Final | any | None
Stratix® III L (Vcc = 1.1V) | I3 | 200 | compatible with minimum frequency part | DDR | Soft | Half Rate |  | Component | 2 Chip Selects | up to 72 bits | Row | With ECC | Final | any | None
Stratix® III L (Vcc = 1.1V) | I3 | 200 | compatible with minimum frequency part | DDR | Soft | Half Rate |  | Component | 2 Chip Selects | up to 72 bits | Wraparound | With ECC | Final | any | None
Stratix® III L (Vcc = 1.1V) | C4 | 200 | compatible with minimum frequency part | DDR | Soft | Half Rate |  | Component | 2 Chip Selects | up to 72 bits | Column | With ECC | Final | any | None
Stratix® III L (Vcc = 1.1V) | C4 | 200 | compatible with minimum frequency part | DDR | Soft | Half Rate |  | Component | 2 Chip Selects | up to 72 bits | Row | With ECC | Final | any | None
Stratix® III L (Vcc = 1.1V) | C4 | 200 | compatible with minimum frequency part | DDR | Soft | Half Rate |  | Component | 2 Chip Selects | up to 72 bits | Wraparound | With ECC | Final | any | None
Stratix® III L (Vcc = 1.1V) | I4 | 200 | compatible with minimum frequency part | DDR | Soft | Half Rate |  | Component | 2 Chip Selects | up to 72 bits | Column | With ECC | Final | any | None
Stratix® III L (Vcc = 1.1V) | I4 | 200 | compatible with minimum frequency part | DDR | Soft | Half Rate |  | Component | 2 Chip Selects | up to 72 bits | Row | With ECC | Final | any | None
Stratix® III L (Vcc = 1.1V) | I4 | 200 | compatible with minimum frequency part | DDR | Soft | Half Rate |  | Component | 2 Chip Selects | up to 72 bits | Wraparound | With ECC | Final | any | None
Stratix® III L (Vcc = 0.9V) | C4L | 200 | compatible with minimum frequency part | DDR | Soft | Half Rate |  | Component | 2 Chip Selects | up to 72 bits | Column | With ECC | Final | any | None
Stratix® III L (Vcc = 0.9V) | C4L | 200 | compatible with minimum frequency part | DDR | Soft | Half Rate |  | Component | 2 Chip Selects | up to 72 bits | Row | With ECC | Final | any | None
Stratix® III L (Vcc = 0.9V) | C4L | 200 | compatible with minimum frequency part | DDR | Soft | Half Rate |  | Component | 2 Chip Selects | up to 72 bits | Wraparound | With ECC | Final | any | None
Stratix® III L (Vcc = 1.1V) | C4L | 200 | compatible with minimum frequency part | DDR | Soft | Half Rate |  | Component | 2 Chip Selects | up to 72 bits | Column | With ECC | Final | any | None
Stratix® III L (Vcc = 1.1V) | C4L | 200 | compatible with minimum frequency part | DDR | Soft | Half Rate |  | Component | 2 Chip Selects | up to 72 bits | Row | With ECC | Final | any | None
Stratix® III L (Vcc = 1.1V) | C4L | 200 | compatible with minimum frequency part | DDR | Soft | Half Rate |  | Component | 2 Chip Selects | up to 72 bits | Wraparound | With ECC | Final | any | None
Stratix® III L (Vcc = 0.9V) | I4L | 200 | compatible with minimum frequency part | DDR | Soft | Half Rate |  | Component | 2 Chip Selects | up to 72 bits | Column | With ECC | Final | any | None
Stratix® III L (Vcc = 0.9V) | I4L | 200 | compatible with minimum frequency part | DDR | Soft | Half Rate |  | Component | 2 Chip Selects | up to 72 bits | Row | With ECC | Final | any | None
Stratix® III L (Vcc = 0.9V) | I4L | 200 | compatible with minimum frequency part | DDR | Soft | Half Rate |  | Component | 2 Chip Selects | up to 72 bits | Wraparound | With ECC | Final | any | None
Stratix® III L (Vcc = 1.1V) | I4L | 200 | compatible with minimum frequency part | DDR | Soft | Half Rate |  | Component | 2 Chip Selects | up to 72 bits | Column | With ECC | Final | any | None
Stratix® III L (Vcc = 1.1V) | I4L | 200 | compatible with minimum frequency part | DDR | Soft | Half Rate |  | Component | 2 Chip Selects | up to 72 bits | Row | With ECC | Final | any | None
Stratix® III L (Vcc = 1.1V) | I4L | 200 | compatible with minimum frequency part | DDR | Soft | Half Rate |  | Component | 2 Chip Selects | up to 72 bits | Wraparound | With ECC | Final | any | None
Stratix® III L (Vcc = 1.1V) | C2 | 200 | compatible with minimum frequency part | DDR | Soft | Full Rate |  | Component | 4 Chip Selects | up to 72 bits | Column | With ECC | Final | any | None
Stratix® III L (Vcc = 1.1V) | C2 | 200 | compatible with minimum frequency part | DDR | Soft | Full Rate |  | Component | 4 Chip Selects | up to 72 bits | Row | With ECC | Final | any | None
Stratix® III L (Vcc = 1.1V) | C2 | 200 | compatible with minimum frequency part | DDR | Soft | Full Rate |  | Component | 4 Chip Selects | up to 72 bits | Wraparound | With ECC | Final | any | None
Stratix® III L (Vcc = 1.1V) | C3 | 200 | compatible with minimum frequency part | DDR | Soft | Full Rate |  | Component | 4 Chip Selects | up to 72 bits | Column | With ECC | Final | any | None
Stratix® III L (Vcc = 1.1V) | C3 | 200 | compatible with minimum frequency part | DDR | Soft | Full Rate |  | Component | 4 Chip Selects | up to 72 bits | Row | With ECC | Final | any | None
Stratix® III L (Vcc = 1.1V) | C3 | 200 | compatible with minimum frequency part | DDR | Soft | Full Rate |  | Component | 4 Chip Selects | up to 72 bits | Wraparound | With ECC | Final | any | None
Stratix® III L (Vcc = 1.1V) | I3 | 200 | compatible with minimum frequency part | DDR | Soft | Full Rate |  | Component | 4 Chip Selects | up to 72 bits | Column | With ECC | Final | any | None
Stratix® III L (Vcc = 1.1V) | I3 | 200 | compatible with minimum frequency part | DDR | Soft | Full Rate |  | Component | 4 Chip Selects | up to 72 bits | Row | With ECC | Final | any | None
Stratix® III L (Vcc = 1.1V) | I3 | 200 | compatible with minimum frequency part | DDR | Soft | Full Rate |  | Component | 4 Chip Selects | up to 72 bits | Wraparound | With ECC | Final | any | None
Stratix® III L (Vcc = 1.1V) | C4 | 200 | compatible with minimum frequency part | DDR | Soft | Full Rate |  | Component | 4 Chip Selects | up to 72 bits | Column | With ECC | Final | any | None
Stratix® III L (Vcc = 1.1V) | C4 | 200 | compatible with minimum frequency part | DDR | Soft | Full Rate |  | Component | 4 Chip Selects | up to 72 bits | Row | With ECC | Final | any | None
Stratix® III L (Vcc = 1.1V) | C4 | 200 | compatible with minimum frequency part | DDR | Soft | Full Rate |  | Component | 4 Chip Selects | up to 72 bits | Wraparound | With ECC | Final | any | None
Stratix® III L (Vcc = 1.1V) | I4 | 200 | compatible with minimum frequency part | DDR | Soft | Full Rate |  | Component | 4 Chip Selects | up to 72 bits | Column | With ECC | Final | any | None
Stratix® III L (Vcc = 1.1V) | I4 | 200 | compatible with minimum frequency part | DDR | Soft | Full Rate |  | Component | 4 Chip Selects | up to 72 bits | Row | With ECC | Final | any | None
Stratix® III L (Vcc = 1.1V) | I4 | 200 | compatible with minimum frequency part | DDR | Soft | Full Rate |  | Component | 4 Chip Selects | up to 72 bits | Wraparound | With ECC | Final | any | None
Stratix® III L (Vcc = 0.9V) | C4L | 200 | compatible with minimum frequency part | DDR | Soft | Full Rate |  | Component | 4 Chip Selects | up to 72 bits | Column | With ECC | Final | any | None
Stratix® III L (Vcc = 0.9V) | C4L | 200 | compatible with minimum frequency part | DDR | Soft | Full Rate |  | Component | 4 Chip Selects | up to 72 bits | Row | With ECC | Final | any | None
Stratix® III L (Vcc = 0.9V) | C4L | 200 | compatible with minimum frequency part | DDR | Soft | Full Rate |  | Component | 4 Chip Selects | up to 72 bits | Wraparound | With ECC | Final | any | None
Stratix® III L (Vcc = 1.1V) | C4L | 200 | compatible with minimum frequency part | DDR | Soft | Full Rate |  | Component | 4 Chip Selects | up to 72 bits | Column | With ECC | Final | any | None
Stratix® III L (Vcc = 1.1V) | C4L | 200 | compatible with minimum frequency part | DDR | Soft | Full Rate |  | Component | 4 Chip Selects | up to 72 bits | Row | With ECC | Final | any | None
Stratix® III L (Vcc = 1.1V) | C4L | 200 | compatible with minimum frequency part | DDR | Soft | Full Rate |  | Component | 4 Chip Selects | up to 72 bits | Wraparound | With ECC | Final | any | None
Stratix® III L (Vcc = 0.9V) | I4L | 200 | compatible with minimum frequency part | DDR | Soft | Full Rate |  | Component | 4 Chip Selects | up to 72 bits | Column | With ECC | Final | any | None
Stratix® III L (Vcc = 0.9V) | I4L | 200 | compatible with minimum frequency part | DDR | Soft | Full Rate |  | Component | 4 Chip Selects | up to 72 bits | Row | With ECC | Final | any | None
Stratix® III L (Vcc = 0.9V) | I4L | 200 | compatible with minimum frequency part | DDR | Soft | Full Rate |  | Component | 4 Chip Selects | up to 72 bits | Wraparound | With ECC | Final | any | None
Stratix® III L (Vcc = 1.1V) | I4L | 200 | compatible with minimum frequency part | DDR | Soft | Full Rate |  | Component | 4 Chip Selects | up to 72 bits | Column | With ECC | Final | any | None
Stratix® III L (Vcc = 1.1V) | I4L | 200 | compatible with minimum frequency part | DDR | Soft | Full Rate |  | Component | 4 Chip Selects | up to 72 bits | Row | With ECC | Final | any | None
Stratix® III L (Vcc = 1.1V) | I4L | 200 | compatible with minimum frequency part | DDR | Soft | Full Rate |  | Component | 4 Chip Selects | up to 72 bits | Wraparound | With ECC | Final | any | None
Stratix® III L (Vcc = 1.1V) | C2 | 200 | compatible with minimum frequency part | DDR | Soft | Half Rate |  | Component | 4 Chip Selects | up to 72 bits | Column | With ECC | Final | any | None
Stratix® III L (Vcc = 1.1V) | C2 | 200 | compatible with minimum frequency part | DDR | Soft | Half Rate |  | Component | 4 Chip Selects | up to 72 bits | Row | With ECC | Final | any | None
Stratix® III L (Vcc = 1.1V) | C2 | 200 | compatible with minimum frequency part | DDR | Soft | Half Rate |  | Component | 4 Chip Selects | up to 72 bits | Wraparound | With ECC | Final | any | None
Stratix® III L (Vcc = 1.1V) | C3 | 200 | compatible with minimum frequency part | DDR | Soft | Half Rate |  | Component | 4 Chip Selects | up to 72 bits | Column | With ECC | Final | any | None
Stratix® III L (Vcc = 1.1V) | C3 | 200 | compatible with minimum frequency part | DDR | Soft | Half Rate |  | Component | 4 Chip Selects | up to 72 bits | Row | With ECC | Final | any | None
Stratix® III L (Vcc = 1.1V) | C3 | 200 | compatible with minimum frequency part | DDR | Soft | Half Rate |  | Component | 4 Chip Selects | up to 72 bits | Wraparound | With ECC | Final | any | None
Stratix® III L (Vcc = 1.1V) | I3 | 200 | compatible with minimum frequency part | DDR | Soft | Half Rate |  | Component | 4 Chip Selects | up to 72 bits | Column | With ECC | Final | any | None
Stratix® III L (Vcc = 1.1V) | I3 | 200 | compatible with minimum frequency part | DDR | Soft | Half Rate |  | Component | 4 Chip Selects | up to 72 bits | Row | With ECC | Final | any | None
Stratix® III L (Vcc = 1.1V) | I3 | 200 | compatible with minimum frequency part | DDR | Soft | Half Rate |  | Component | 4 Chip Selects | up to 72 bits | Wraparound | With ECC | Final | any | None
Stratix® III L (Vcc = 1.1V) | C4 | 200 | compatible with minimum frequency part | DDR | Soft | Half Rate |  | Component | 4 Chip Selects | up to 72 bits | Column | With ECC | Final | any | None
Stratix® III L (Vcc = 1.1V) | C4 | 200 | compatible with minimum frequency part | DDR | Soft | Half Rate |  | Component | 4 Chip Selects | up to 72 bits | Row | With ECC | Final | any | None
Stratix® III L (Vcc = 1.1V) | C4 | 200 | compatible with minimum frequency part | DDR | Soft | Half Rate |  | Component | 4 Chip Selects | up to 72 bits | Wraparound | With ECC | Final | any | None
Stratix® III L (Vcc = 1.1V) | I4 | 200 | compatible with minimum frequency part | DDR | Soft | Half Rate |  | Component | 4 Chip Selects | up to 72 bits | Column | With ECC | Final | any | None
Stratix® III L (Vcc = 1.1V) | I4 | 200 | compatible with minimum frequency part | DDR | Soft | Half Rate |  | Component | 4 Chip Selects | up to 72 bits | Row | With ECC | Final | any | None
Stratix® III L (Vcc = 1.1V) | I4 | 200 | compatible with minimum frequency part | DDR | Soft | Half Rate |  | Component | 4 Chip Selects | up to 72 bits | Wraparound | With ECC | Final | any | None
Stratix® III L (Vcc = 0.9V) | C4L | 200 | compatible with minimum frequency part | DDR | Soft | Half Rate |  | Component | 4 Chip Selects | up to 72 bits | Column | With ECC | Final | any | None
Stratix® III L (Vcc = 0.9V) | C4L | 200 | compatible with minimum frequency part | DDR | Soft | Half Rate |  | Component | 4 Chip Selects | up to 72 bits | Row | With ECC | Final | any | None
Stratix® III L (Vcc = 0.9V) | C4L | 200 | compatible with minimum frequency part | DDR | Soft | Half Rate |  | Component | 4 Chip Selects | up to 72 bits | Wraparound | With ECC | Final | any | None
Stratix® III L (Vcc = 1.1V) | C4L | 200 | compatible with minimum frequency part | DDR | Soft | Half Rate |  | Component | 4 Chip Selects | up to 72 bits | Column | With ECC | Final | any | None
Stratix® III L (Vcc = 1.1V) | C4L | 200 | compatible with minimum frequency part | DDR | Soft | Half Rate |  | Component | 4 Chip Selects | up to 72 bits | Row | With ECC | Final | any | None
Stratix® III L (Vcc = 1.1V) | C4L | 200 | compatible with minimum frequency part | DDR | Soft | Half Rate |  | Component | 4 Chip Selects | up to 72 bits | Wraparound | With ECC | Final | any | None
Stratix® III L (Vcc = 0.9V) | I4L | 200 | compatible with minimum frequency part | DDR | Soft | Half Rate |  | Component | 4 Chip Selects | up to 72 bits | Column | With ECC | Final | any | None
Stratix® III L (Vcc = 0.9V) | I4L | 200 | compatible with minimum frequency part | DDR | Soft | Half Rate |  | Component | 4 Chip Selects | up to 72 bits | Row | With ECC | Final | any | None
Stratix® III L (Vcc = 0.9V) | I4L | 200 | compatible with minimum frequency part | DDR | Soft | Half Rate |  | Component | 4 Chip Selects | up to 72 bits | Wraparound | With ECC | Final | any | None
Stratix® III L (Vcc = 1.1V) | I4L | 200 | compatible with minimum frequency part | DDR | Soft | Half Rate |  | Component | 4 Chip Selects | up to 72 bits | Column | With ECC | Final | any | None
Stratix® III L (Vcc = 1.1V) | I4L | 200 | compatible with minimum frequency part | DDR | Soft | Half Rate |  | Component | 4 Chip Selects | up to 72 bits | Row | With ECC | Final | any | None
Stratix® III L (Vcc = 1.1V) | I4L | 200 | compatible with minimum frequency part | DDR | Soft | Half Rate |  | Component | 4 Chip Selects | up to 72 bits | Wraparound | With ECC | Final | any | None
Stratix® III L (Vcc = 1.1V) | C2 | 200 | compatible with minimum frequency part | DDR | Soft | Full Rate |  | RDIMM | 1 DPC 2R | up to 72 bits | Column | With ECC | Final | any | None
Stratix® III L (Vcc = 1.1V) | C2 | 200 | compatible with minimum frequency part | DDR | Soft | Full Rate |  | RDIMM | 1 DPC 2R | up to 72 bits | Row | With ECC | Final | any | None
Stratix® III L (Vcc = 1.1V) | C2 | 200 | compatible with minimum frequency part | DDR | Soft | Full Rate |  | RDIMM | 1 DPC 2R | up to 72 bits | Wraparound | With ECC | Final | any | None
Stratix® III L (Vcc = 1.1V) | C3 | 200 | compatible with minimum frequency part | DDR | Soft | Full Rate |  | RDIMM | 1 DPC 2R | up to 72 bits | Column | With ECC | Final | any | None
Stratix® III L (Vcc = 1.1V) | C3 | 200 | compatible with minimum frequency part | DDR | Soft | Full Rate |  | RDIMM | 1 DPC 2R | up to 72 bits | Row | With ECC | Final | any | None
Stratix® III L (Vcc = 1.1V) | C3 | 200 | compatible with minimum frequency part | DDR | Soft | Full Rate |  | RDIMM | 1 DPC 2R | up to 72 bits | Wraparound | With ECC | Final | any | None
Stratix® III L (Vcc = 1.1V) | I3 | 200 | compatible with minimum frequency part | DDR | Soft | Full Rate |  | RDIMM | 1 DPC 2R | up to 72 bits | Column | With ECC | Final | any | None
Stratix® III L (Vcc = 1.1V) | I3 | 200 | compatible with minimum frequency part | DDR | Soft | Full Rate |  | RDIMM | 1 DPC 2R | up to 72 bits | Row | With ECC | Final | any | None
Stratix® III L (Vcc = 1.1V) | I3 | 200 | compatible with minimum frequency part | DDR | Soft | Full Rate |  | RDIMM | 1 DPC 2R | up to 72 bits | Wraparound | With ECC | Final | any | None
Stratix® III L (Vcc = 1.1V) | C4 | 200 | compatible with minimum frequency part | DDR | Soft | Full Rate |  | RDIMM | 1 DPC 2R | up to 72 bits | Column | With ECC | Final | any | None
Stratix® III L (Vcc = 1.1V) | C4 | 200 | compatible with minimum frequency part | DDR | Soft | Full Rate |  | RDIMM | 1 DPC 2R | up to 72 bits | Row | With ECC | Final | any | None
Stratix® III L (Vcc = 1.1V) | C4 | 200 | compatible with minimum frequency part | DDR | Soft | Full Rate |  | RDIMM | 1 DPC 2R | up to 72 bits | Wraparound | With ECC | Final | any | None
Stratix® III L (Vcc = 1.1V) | I4 | 200 | compatible with minimum frequency part | DDR | Soft | Full Rate |  | RDIMM | 1 DPC 2R | up to 72 bits | Column | With ECC | Final | any | None
Stratix® III L (Vcc = 1.1V) | I4 | 200 | compatible with minimum frequency part | DDR | Soft | Full Rate |  | RDIMM | 1 DPC 2R | up to 72 bits | Row | With ECC | Final | any | None
Stratix® III L (Vcc = 1.1V) | I4 | 200 | compatible with minimum frequency part | DDR | Soft | Full Rate |  | RDIMM | 1 DPC 2R | up to 72 bits | Wraparound | With ECC | Final | any | None
Stratix® III L (Vcc = 0.9V) | C4L | 200 | compatible with minimum frequency part | DDR | Soft | Full Rate |  | RDIMM | 1 DPC 2R | up to 72 bits | Column | With ECC | Final | any | None
Stratix® III L (Vcc = 0.9V) | C4L | 200 | compatible with minimum frequency part | DDR | Soft | Full Rate |  | RDIMM | 1 DPC 2R | up to 72 bits | Row | With ECC | Final | any | None
Stratix® III L (Vcc = 0.9V) | C4L | 200 | compatible with minimum frequency part | DDR | Soft | Full Rate |  | RDIMM | 1 DPC 2R | up to 72 bits | Wraparound | With ECC | Final | any | None
Stratix® III L (Vcc = 1.1V) | C4L | 200 | compatible with minimum frequency part | DDR | Soft | Full Rate |  | RDIMM | 1 DPC 2R | up to 72 bits | Column | With ECC | Final | any | None
Stratix® III L (Vcc = 1.1V) | C4L | 200 | compatible with minimum frequency part | DDR | Soft | Full Rate |  | RDIMM | 1 DPC 2R | up to 72 bits | Row | With ECC | Final | any | None
Stratix® III L (Vcc = 1.1V) | C4L | 200 | compatible with minimum frequency part | DDR | Soft | Full Rate |  | RDIMM | 1 DPC 2R | up to 72 bits | Wraparound | With ECC | Final | any | None
Stratix® III L (Vcc = 0.9V) | I4L | 200 | compatible with minimum frequency part | DDR | Soft | Full Rate |  | RDIMM | 1 DPC 2R | up to 72 bits | Column | With ECC | Final | any | None
Stratix® III L (Vcc = 0.9V) | I4L | 200 | compatible with minimum frequency part | DDR | Soft | Full Rate |  | RDIMM | 1 DPC 2R | up to 72 bits | Row | With ECC | Final | any | None
Stratix® III L (Vcc = 0.9V) | I4L | 200 | compatible with minimum frequency part | DDR | Soft | Full Rate |  | RDIMM | 1 DPC 2R | up to 72 bits | Wraparound | With ECC | Final | any | None
Stratix® III L (Vcc = 1.1V) | I4L | 200 | compatible with minimum frequency part | DDR | Soft | Full Rate |  | RDIMM | 1 DPC 2R | up to 72 bits | Column | With ECC | Final | any | None
Stratix® III L (Vcc = 1.1V) | I4L | 200 | compatible with minimum frequency part | DDR | Soft | Full Rate |  | RDIMM | 1 DPC 2R | up to 72 bits | Row | With ECC | Final | any | None
Stratix® III L (Vcc = 1.1V) | I4L | 200 | compatible with minimum frequency part | DDR | Soft | Full Rate |  | RDIMM | 1 DPC 2R | up to 72 bits | Wraparound | With ECC | Final | any | None
Stratix® III L (Vcc = 1.1V) | C2 | 200 | compatible with minimum frequency part | DDR | Soft | Half Rate |  | RDIMM | 1 DPC 2R | up to 72 bits | Column | With ECC | Final | any | None
Stratix® III L (Vcc = 1.1V) | C2 | 200 | compatible with minimum frequency part | DDR | Soft | Half Rate |  | RDIMM | 1 DPC 2R | up to 72 bits | Row | With ECC | Final | any | None
Stratix® III L (Vcc = 1.1V) | C2 | 200 | compatible with minimum frequency part | DDR | Soft | Half Rate |  | RDIMM | 1 DPC 2R | up to 72 bits | Wraparound | With ECC | Final | any | None
Stratix® III L (Vcc = 1.1V) | C3 | 200 | compatible with minimum frequency part | DDR | Soft | Half Rate |  | RDIMM | 1 DPC 2R | up to 72 bits | Column | With ECC | Final | any | None
Stratix® III L (Vcc = 1.1V) | C3 | 200 | compatible with minimum frequency part | DDR | Soft | Half Rate |  | RDIMM | 1 DPC 2R | up to 72 bits | Row | With ECC | Final | any | None
Stratix® III L (Vcc = 1.1V) | C3 | 200 | compatible with minimum frequency part | DDR | Soft | Half Rate |  | RDIMM | 1 DPC 2R | up to 72 bits | Wraparound | With ECC | Final | any | None
Stratix® III L (Vcc = 1.1V) | I3 | 200 | compatible with minimum frequency part | DDR | Soft | Half Rate |  | RDIMM | 1 DPC 2R | up to 72 bits | Column | With ECC | Final | any | None
Stratix® III L (Vcc = 1.1V) | I3 | 200 | compatible with minimum frequency part | DDR | Soft | Half Rate |  | RDIMM | 1 DPC 2R | up to 72 bits | Row | With ECC | Final | any | None
Stratix® III L (Vcc = 1.1V) | I3 | 200 | compatible with minimum frequency part | DDR | Soft | Half Rate |  | RDIMM | 1 DPC 2R | up to 72 bits | Wraparound | With ECC | Final | any | None
Stratix® III L (Vcc = 1.1V) | C4 | 200 | compatible with minimum frequency part | DDR | Soft | Half Rate |  | RDIMM | 1 DPC 2R | up to 72 bits | Column | With ECC | Final | any | None
Stratix® III L (Vcc = 1.1V) | C4 | 200 | compatible with minimum frequency part | DDR | Soft | Half Rate |  | RDIMM | 1 DPC 2R | up to 72 bits | Row | With ECC | Final | any | None
Stratix® III L (Vcc = 1.1V) | C4 | 200 | compatible with minimum frequency part | DDR | Soft | Half Rate |  | RDIMM | 1 DPC 2R | up to 72 bits | Wraparound | With ECC | Final | any | None
Stratix® III L (Vcc = 1.1V) | I4 | 200 | compatible with minimum frequency part | DDR | Soft | Half Rate |  | RDIMM | 1 DPC 2R | up to 72 bits | Column | With ECC | Final | any | None
Stratix® III L (Vcc = 1.1V) | I4 | 200 | compatible with minimum frequency part | DDR | Soft | Half Rate |  | RDIMM | 1 DPC 2R | up to 72 bits | Row | With ECC | Final | any | None
Stratix® III L (Vcc = 1.1V) | I4 | 200 | compatible with minimum frequency part | DDR | Soft | Half Rate |  | RDIMM | 1 DPC 2R | up to 72 bits | Wraparound | With ECC | Final | any | None
Stratix® III L (Vcc = 0.9V) | C4L | 200 | compatible with minimum frequency part | DDR | Soft | Half Rate |  | RDIMM | 1 DPC 2R | up to 72 bits | Column | With ECC | Final | any | None
Stratix® III L (Vcc = 0.9V) | C4L | 200 | compatible with minimum frequency part | DDR | Soft | Half Rate |  | RDIMM | 1 DPC 2R | up to 72 bits | Row | With ECC | Final | any | None
Stratix® III L (Vcc = 0.9V) | C4L | 200 | compatible with minimum frequency part | DDR | Soft | Half Rate |  | RDIMM | 1 DPC 2R | up to 72 bits | Wraparound | With ECC | Final | any | None
Stratix® III L (Vcc = 1.1V) | C4L | 200 | compatible with minimum frequency part | DDR | Soft | Half Rate |  | RDIMM | 1 DPC 2R | up to 72 bits | Column | With ECC | Final | any | None
Stratix® III L (Vcc = 1.1V) | C4L | 200 | compatible with minimum frequency part | DDR | Soft | Half Rate |  | RDIMM | 1 DPC 2R | up to 72 bits | Row | With ECC | Final | any | None
Stratix® III L (Vcc = 1.1V) | C4L | 200 | compatible with minimum frequency part | DDR | Soft | Half Rate |  | RDIMM | 1 DPC 2R | up to 72 bits | Wraparound | With ECC | Final | any | None
Stratix® III L (Vcc = 0.9V) | I4L | 200 | compatible with minimum frequency part | DDR | Soft | Half Rate |  | RDIMM | 1 DPC 2R | up to 72 bits | Column | With ECC | Final | any | None
Stratix® III L (Vcc = 0.9V) | I4L | 200 | compatible with minimum frequency part | DDR | Soft | Half Rate |  | RDIMM | 1 DPC 2R | up to 72 bits | Row | With ECC | Final | any | None
Stratix® III L (Vcc = 0.9V) | I4L | 200 | compatible with minimum frequency part | DDR | Soft | Half Rate |  | RDIMM | 1 DPC 2R | up to 72 bits | Wraparound | With ECC | Final | any | None
Stratix® III L (Vcc = 1.1V) | I4L | 200 | compatible with minimum frequency part | DDR | Soft | Half Rate |  | RDIMM | 1 DPC 2R | up to 72 bits | Column | With ECC | Final | any | None
Stratix® III L (Vcc = 1.1V) | I4L | 200 | compatible with minimum frequency part | DDR | Soft | Half Rate |  | RDIMM | 1 DPC 2R | up to 72 bits | Row | With ECC | Final | any | None
Stratix® III L (Vcc = 1.1V) | I4L | 200 | compatible with minimum frequency part | DDR | Soft | Half Rate |  | RDIMM | 1 DPC 2R | up to 72 bits | Wraparound | With ECC | Final | any | None
Stratix® III L (Vcc = 1.1V) | C2 | 200 | compatible with minimum frequency part | DDR | Soft | Full Rate |  | UDIMM | 1 DPC 2R | up to 72 bits | Column | With ECC | Final | any | None
Stratix® III L (Vcc = 1.1V) | C2 | 200 | compatible with minimum frequency part | DDR | Soft | Full Rate |  | UDIMM | 1 DPC 2R | up to 72 bits | Row | With ECC | Final | any | None
Stratix® III L (Vcc = 1.1V) | C2 | 200 | compatible with minimum frequency part | DDR | Soft | Full Rate |  | UDIMM | 1 DPC 2R | up to 72 bits | Wraparound | With ECC | Final | any | None
Stratix® III L (Vcc = 1.1V) | C3 | 200 | compatible with minimum frequency part | DDR | Soft | Full Rate |  | UDIMM | 1 DPC 2R | up to 72 bits | Column | With ECC | Final | any | None
Stratix® III L (Vcc = 1.1V) | C3 | 200 | compatible with minimum frequency part | DDR | Soft | Full Rate |  | UDIMM | 1 DPC 2R | up to 72 bits | Row | With ECC | Final | any | None
Stratix® III L (Vcc = 1.1V) | C3 | 200 | compatible with minimum frequency part | DDR | Soft | Full Rate |  | UDIMM | 1 DPC 2R | up to 72 bits | Wraparound | With ECC | Final | any | None
Stratix® III L (Vcc = 1.1V) | I3 | 200 | compatible with minimum frequency part | DDR | Soft | Full Rate |  | UDIMM | 1 DPC 2R | up to 72 bits | Column | With ECC | Final | any | None
Stratix® III L (Vcc = 1.1V) | I3 | 200 | compatible with minimum frequency part | DDR | Soft | Full Rate |  | UDIMM | 1 DPC 2R | up to 72 bits | Row | With ECC | Final | any | None
Stratix® III L (Vcc = 1.1V) | I3 | 200 | compatible with minimum frequency part | DDR | Soft | Full Rate |  | UDIMM | 1 DPC 2R | up to 72 bits | Wraparound | With ECC | Final | any | None
Stratix® III L (Vcc = 1.1V) | C4 | 200 | compatible with minimum frequency part | DDR | Soft | Full Rate |  | UDIMM | 1 DPC 2R | up to 72 bits | Column | With ECC | Final | any | None
Stratix® III L (Vcc = 1.1V) | C4 | 200 | compatible with minimum frequency part | DDR | Soft | Full Rate |  | UDIMM | 1 DPC 2R | up to 72 bits | Row | With ECC | Final | any | None
Stratix® III L (Vcc = 1.1V) | C4 | 200 | compatible with minimum frequency part | DDR | Soft | Full Rate |  | UDIMM | 1 DPC 2R | up to 72 bits | Wraparound | With ECC | Final | any | None
Stratix® III L (Vcc = 1.1V) | I4 | 200 | compatible with minimum frequency part | DDR | Soft | Full Rate |  | UDIMM | 1 DPC 2R | up to 72 bits | Column | With ECC | Final | any | None
Stratix® III L (Vcc = 1.1V) | I4 | 200 | compatible with minimum frequency part | DDR | Soft | Full Rate |  | UDIMM | 1 DPC 2R | up to 72 bits | Row | With ECC | Final | any | None
Stratix® III L (Vcc = 1.1V) | I4 | 200 | compatible with minimum frequency part | DDR | Soft | Full Rate |  | UDIMM | 1 DPC 2R | up to 72 bits | Wraparound | With ECC | Final | any | None
Stratix® III L (Vcc = 0.9V) | C4L | 200 | compatible with minimum frequency part | DDR | Soft | Full Rate |  | UDIMM | 1 DPC 2R | up to 72 bits | Column | With ECC | Final | any | None
Stratix® III L (Vcc = 0.9V) | C4L | 200 | compatible with minimum frequency part | DDR | Soft | Full Rate |  | UDIMM | 1 DPC 2R | up to 72 bits | Row | With ECC | Final | any | None
Stratix® III L (Vcc = 0.9V) | C4L | 200 | compatible with minimum frequency part | DDR | Soft | Full Rate |  | UDIMM | 1 DPC 2R | up to 72 bits | Wraparound | With ECC | Final | any | None
Stratix® III L (Vcc = 1.1V) | C4L | 200 | compatible with minimum frequency part | DDR | Soft | Full Rate |  | UDIMM | 1 DPC 2R | up to 72 bits | Column | With ECC | Final | any | None
Stratix® III L (Vcc = 1.1V) | C4L | 200 | compatible with minimum frequency part | DDR | Soft | Full Rate |  | UDIMM | 1 DPC 2R | up to 72 bits | Row | With ECC | Final | any | None
Stratix® III L (Vcc = 1.1V) | C4L | 200 | compatible with minimum frequency part | DDR | Soft | Full Rate |  | UDIMM | 1 DPC 2R | up to 72 bits | Wraparound | With ECC | Final | any | None
Stratix® III L (Vcc = 0.9V) | I4L | 200 | compatible with minimum frequency part | DDR | Soft | Full Rate |  | UDIMM | 1 DPC 2R | up to 72 bits | Column | With ECC | Final | any | None
Stratix® III L (Vcc = 0.9V) | I4L | 200 | compatible with minimum frequency part | DDR | Soft | Full Rate |  | UDIMM | 1 DPC 2R | up to 72 bits | Row | With ECC | Final | any | None
Stratix® III L (Vcc = 0.9V) | I4L | 200 | compatible with minimum frequency part | DDR | Soft | Full Rate |  | UDIMM | 1 DPC 2R | up to 72 bits | Wraparound | With ECC | Final | any | None
Stratix® III L (Vcc = 1.1V) | I4L | 200 | compatible with minimum frequency part | DDR | Soft | Full Rate |  | UDIMM | 1 DPC 2R | up to 72 bits | Column | With ECC | Final | any | None
Stratix® III L (Vcc = 1.1V) | I4L | 200 | compatible with minimum frequency part | DDR | Soft | Full Rate |  | UDIMM | 1 DPC 2R | up to 72 bits | Row | With ECC | Final | any | None
Stratix® III L (Vcc = 1.1V) | I4L | 200 | compatible with minimum frequency part | DDR | Soft | Full Rate |  | UDIMM | 1 DPC 2R | up to 72 bits | Wraparound | With ECC | Final | any | None
Stratix® III L (Vcc = 1.1V) | C2 | 200 | compatible with minimum frequency part | DDR | Soft | Half Rate |  | UDIMM | 1 DPC 2R | up to 72 bits | Column | With ECC | Final | any | None
Stratix® III L (Vcc = 1.1V) | C2 | 200 | compatible with minimum frequency part | DDR | Soft | Half Rate |  | UDIMM | 1 DPC 2R | up to 72 bits | Row | With ECC | Final | any | None
Stratix® III L (Vcc = 1.1V) | C2 | 200 | compatible with minimum frequency part | DDR | Soft | Half Rate |  | UDIMM | 1 DPC 2R | up to 72 bits | Wraparound | With ECC | Final | any | None
Stratix® III L (Vcc = 1.1V) | C3 | 200 | compatible with minimum frequency part | DDR | Soft | Half Rate |  | UDIMM | 1 DPC 2R | up to 72 bits | Column | With ECC | Final | any | None
Stratix® III L (Vcc = 1.1V) | C3 | 200 | compatible with minimum frequency part | DDR | Soft | Half Rate |  | UDIMM | 1 DPC 2R | up to 72 bits | Row | With ECC | Final | any | None
Stratix® III L (Vcc = 1.1V) | C3 | 200 | compatible with minimum frequency part | DDR | Soft | Half Rate |  | UDIMM | 1 DPC 2R | up to 72 bits | Wraparound | With ECC | Final | any | None
Stratix® III L (Vcc = 1.1V) | I3 | 200 | compatible with minimum frequency part | DDR | Soft | Half Rate |  | UDIMM | 1 DPC 2R | up to 72 bits | Column | With ECC | Final | any | None
Stratix® III L (Vcc = 1.1V) | I3 | 200 | compatible with minimum frequency part | DDR | Soft | Half Rate |  | UDIMM | 1 DPC 2R | up to 72 bits | Row | With ECC | Final | any | None
Stratix® III L (Vcc = 1.1V) | I3 | 200 | compatible with minimum frequency part | DDR | Soft | Half Rate |  | UDIMM | 1 DPC 2R | up to 72 bits | Wraparound | With ECC | Final | any | None
Stratix® III L (Vcc = 1.1V) | C4 | 200 | compatible with minimum frequency part | DDR | Soft | Half Rate |  | UDIMM | 1 DPC 2R | up to 72 bits | Column | With ECC | Final | any | None
Stratix® III L (Vcc = 1.1V) | C4 | 200 | compatible with minimum frequency part | DDR | Soft | Half Rate |  | UDIMM | 1 DPC 2R | up to 72 bits | Row | With ECC | Final | any | None
Stratix® III L (Vcc = 1.1V) | C4 | 200 | compatible with minimum frequency part | DDR | Soft | Half Rate |  | UDIMM | 1 DPC 2R | up to 72 bits | Wraparound | With ECC | Final | any | None
Stratix® III L (Vcc = 1.1V) | I4 | 200 | compatible with minimum frequency part | DDR | Soft | Half Rate |  | UDIMM | 1 DPC 2R | up to 72 bits | Column | With ECC | Final | any | None
Stratix® III L (Vcc = 1.1V) | I4 | 200 | compatible with minimum frequency part | DDR | Soft | Half Rate |  | UDIMM | 1 DPC 2R | up to 72 bits | Row | With ECC | Final | any | None
Stratix® III L (Vcc = 1.1V) | I4 | 200 | compatible with minimum frequency part | DDR | Soft | Half Rate |  | UDIMM | 1 DPC 2R | up to 72 bits | Wraparound | With ECC | Final | any | None
Stratix® III L (Vcc = 0.9V) | C4L | 200 | compatible with minimum frequency part | DDR | Soft | Half Rate |  | UDIMM | 1 DPC 2R | up to 72 bits | Column | With ECC | Final | any | None
Stratix® III L (Vcc = 0.9V) | C4L | 200 | compatible with minimum frequency part | DDR | Soft | Half Rate |  | UDIMM | 1 DPC 2R | up to 72 bits | Row | With ECC | Final | any | None
Stratix® III L (Vcc = 0.9V) | C4L | 200 | compatible with minimum frequency part | DDR | Soft | Half Rate |  | UDIMM | 1 DPC 2R | up to 72 bits | Wraparound | With ECC | Final | any | None
Stratix® III L (Vcc = 1.1V) | C4L | 200 | compatible with minimum frequency part | DDR | Soft | Half Rate |  | UDIMM | 1 DPC 2R | up to 72 bits | Column | With ECC | Final | any | None
Stratix® III L (Vcc = 1.1V) | C4L | 200 | compatible with minimum frequency part | DDR | Soft | Half Rate |  | UDIMM | 1 DPC 2R | up to 72 bits | Row | With ECC | Final | any | None
Stratix® III L (Vcc = 1.1V) | C4L | 200 | compatible with minimum frequency part | DDR | Soft | Half Rate |  | UDIMM | 1 DPC 2R | up to 72 bits | Wraparound | With ECC | Final | any | None
Stratix® III L (Vcc = 0.9V) | I4L | 200 | compatible with minimum frequency part | DDR | Soft | Half Rate |  | UDIMM | 1 DPC 2R | up to 72 bits | Column | With ECC | Final | any | None
Stratix® III L (Vcc = 0.9V) | I4L | 200 | compatible with minimum frequency part | DDR | Soft | Half Rate |  | UDIMM | 1 DPC 2R | up to 72 bits | Row | With ECC | Final | any | None
Stratix® III L (Vcc = 0.9V) | I4L | 200 | compatible with minimum frequency part | DDR | Soft | Half Rate |  | UDIMM | 1 DPC 2R | up to 72 bits | Wraparound | With ECC | Final | any | None
Stratix® III L (Vcc = 1.1V) | I4L | 200 | compatible with minimum frequency part | DDR | Soft | Half Rate |  | UDIMM | 1 DPC 2R | up to 72 bits | Column | With ECC | Final | any | None
Stratix® III L (Vcc = 1.1V) | I4L | 200 | compatible with minimum frequency part | DDR | Soft | Half Rate |  | UDIMM | 1 DPC 2R | up to 72 bits | Row | With ECC | Final | any | None
Stratix® III L (Vcc = 1.1V) | I4L | 200 | compatible with minimum frequency part | DDR | Soft | Half Rate |  | UDIMM | 1 DPC 2R | up to 72 bits | Wraparound | With ECC | Final | any | None
Stratix® III L (Vcc = 1.1V) | C2 | 0 | compatible with minimum frequency part | DDR2 | Soft | Full Rate |  | RDIMM | Multirank | up to 72 bits | any | With ECC | Final | any | None
Stratix® III L (Vcc = 1.1V) | C3 | 0 | compatible with minimum frequency part | DDR2 | Soft | Full Rate |  | RDIMM | Multirank | up to 72 bits | any | With ECC | Final | any | None
Stratix® III L (Vcc = 1.1V) | I3 | 0 | compatible with minimum frequency part | DDR2 | Soft | Full Rate |  | RDIMM | Multirank | up to 72 bits | any | With ECC | Final | any | None
Stratix® III L (Vcc = 1.1V) | C4 | 0 | compatible with minimum frequency part | DDR2 | Soft | Full Rate |  | RDIMM | Multirank | up to 72 bits | any | With ECC | Final | any | None
Stratix® III L (Vcc = 1.1V) | I4 | 0 | compatible with minimum frequency part | DDR2 | Soft | Full Rate |  | RDIMM | Multirank | up to 72 bits | any | With ECC | Final | any | None
Stratix® III L (Vcc = 0.9V) | C4L | 0 | compatible with minimum frequency part | DDR2 | Soft | Full Rate |  | RDIMM | Multirank | up to 72 bits | any | With ECC | Final | any | None
Stratix® III L (Vcc = 1.1V) | C4L | 0 | compatible with minimum frequency part | DDR2 | Soft | Full Rate |  | RDIMM | Multirank | up to 72 bits | any | With ECC | Final | any | None
Stratix® III L (Vcc = 0.9V) | I4L | 0 | compatible with minimum frequency part | DDR2 | Soft | Full Rate |  | RDIMM | Multirank | up to 72 bits | any | With ECC | Final | any | None
Stratix® III L (Vcc = 1.1V) | I4L | 0 | compatible with minimum frequency part | DDR2 | Soft | Full Rate |  | RDIMM | Multirank | up to 72 bits | any | With ECC | Final | any | None
Stratix® III L (Vcc = 1.1V) | C2 | 0 | compatible with minimum frequency part | DDR2 | Soft | Half Rate |  | RDIMM | Multirank | up to 72 bits | any | With ECC | Final | any | None
Stratix® III L (Vcc = 1.1V) | C3 | 0 | compatible with minimum frequency part | DDR2 | Soft | Half Rate |  | RDIMM | Multirank | up to 72 bits | any | With ECC | Final | any | None
Stratix® III L (Vcc = 1.1V) | I3 | 0 | compatible with minimum frequency part | DDR2 | Soft | Half Rate |  | RDIMM | Multirank | up to 72 bits | any | With ECC | Final | any | None
Stratix® III L (Vcc = 1.1V) | C4 | 0 | compatible with minimum frequency part | DDR2 | Soft | Half Rate |  | RDIMM | Multirank | up to 72 bits | any | With ECC | Final | any | None
Stratix® III L (Vcc = 1.1V) | I4 | 0 | compatible with minimum frequency part | DDR2 | Soft | Half Rate |  | RDIMM | Multirank | up to 72 bits | any | With ECC | Final | any | None
Stratix® III L (Vcc = 0.9V) | C4L | 0 | compatible with minimum frequency part | DDR2 | Soft | Half Rate |  | RDIMM | Multirank | up to 72 bits | any | With ECC | Final | any | None
Stratix® III L (Vcc = 1.1V) | C4L | 0 | compatible with minimum frequency part | DDR2 | Soft | Half Rate |  | RDIMM | Multirank | up to 72 bits | any | With ECC | Final | any | None
Stratix® III L (Vcc = 0.9V) | I4L | 0 | compatible with minimum frequency part | DDR2 | Soft | Half Rate |  | RDIMM | Multirank | up to 72 bits | any | With ECC | Final | any | None
Stratix® III L (Vcc = 1.1V) | I4L | 0 | compatible with minimum frequency part | DDR2 | Soft | Half Rate |  | RDIMM | Multirank | up to 72 bits | any | With ECC | Final | any | None
Stratix® III L (Vcc = 1.1V) | C2 | 0 | compatible with minimum frequency part | DDR3 | Soft | Half Rate |  | RDIMM | Multirank | up to 72 bits | any | With ECC | Final | any | None
Stratix® III L (Vcc = 1.1V) | C3 | 0 | compatible with minimum frequency part | DDR3 | Soft | Half Rate |  | RDIMM | Multirank | up to 72 bits | any | With ECC | Final | any | None
Stratix® III L (Vcc = 1.1V) | I3 | 0 | compatible with minimum frequency part | DDR3 | Soft | Half Rate |  | RDIMM | Multirank | up to 72 bits | any | With ECC | Final | any | None
Stratix® III L (Vcc = 1.1V) | C4 | 0 | compatible with minimum frequency part | DDR3 | Soft | Half Rate |  | RDIMM | Multirank | up to 72 bits | any | With ECC | Final | any | None
Stratix® III L (Vcc = 1.1V) | I4 | 0 | compatible with minimum frequency part | DDR3 | Soft | Half Rate |  | RDIMM | Multirank | up to 72 bits | any | With ECC | Final | any | None
Stratix® III L (Vcc = 1.1V) | C4L | 0 | compatible with minimum frequency part | DDR3 | Soft | Half Rate |  | RDIMM | Multirank | up to 72 bits | any | With ECC | Final | any | None
Stratix® III L (Vcc = 1.1V) | I4L | 0 | compatible with minimum frequency part | DDR3 | Soft | Half Rate |  | RDIMM | Multirank | up to 72 bits | any | With ECC | Final | any | None
Stratix® III L (Vcc = 1.1V) | C2 | 0 | compatible with minimum frequency part | DDR2 | Soft | Full Rate |  | UDIMM | Multirank | up to 72 bits | any | With ECC | Final | any | None
Stratix® III L (Vcc = 1.1V) | C3 | 0 | compatible with minimum frequency part | DDR2 | Soft | Full Rate |  | UDIMM | Multirank | up to 72 bits | any | With ECC | Final | any | None
Stratix® III L (Vcc = 1.1V) | I3 | 0 | compatible with minimum frequency part | DDR2 | Soft | Full Rate |  | UDIMM | Multirank | up to 72 bits | any | With ECC | Final | any | None
Stratix® III L (Vcc = 1.1V) | C4 | 0 | compatible with minimum frequency part | DDR2 | Soft | Full Rate |  | UDIMM | Multirank | up to 72 bits | any | With ECC | Final | any | None
Stratix® III L (Vcc = 1.1V) | I4 | 0 | compatible with minimum frequency part | DDR2 | Soft | Full Rate |  | UDIMM | Multirank | up to 72 bits | any | With ECC | Final | any | None
Stratix® III L (Vcc = 0.9V) | C4L | 0 | compatible with minimum frequency part | DDR2 | Soft | Full Rate |  | UDIMM | Multirank | up to 72 bits | any | With ECC | Final | any | None
Stratix® III L (Vcc = 1.1V) | C4L | 0 | compatible with minimum frequency part | DDR2 | Soft | Full Rate |  | UDIMM | Multirank | up to 72 bits | any | With ECC | Final | any | None
Stratix® III L (Vcc = 0.9V) | I4L | 0 | compatible with minimum frequency part | DDR2 | Soft | Full Rate |  | UDIMM | Multirank | up to 72 bits | any | With ECC | Final | any | None
Stratix® III L (Vcc = 1.1V) | I4L | 0 | compatible with minimum frequency part | DDR2 | Soft | Full Rate |  | UDIMM | Multirank | up to 72 bits | any | With ECC | Final | any | None
Stratix® III L (Vcc = 1.1V) | C2 | 0 | compatible with minimum frequency part | DDR2 | Soft | Half Rate |  | UDIMM | Multirank | up to 72 bits | any | With ECC | Final | any | None
Stratix® III L (Vcc = 1.1V) | C3 | 0 | compatible with minimum frequency part | DDR2 | Soft | Half Rate |  | UDIMM | Multirank | up to 72 bits | any | With ECC | Final | any | None
Stratix® III L (Vcc = 1.1V) | I3 | 0 | compatible with minimum frequency part | DDR2 | Soft | Half Rate |  | UDIMM | Multirank | up to 72 bits | any | With ECC | Final | any | None
Stratix® III L (Vcc = 1.1V) | C4 | 0 | compatible with minimum frequency part | DDR2 | Soft | Half Rate |  | UDIMM | Multirank | up to 72 bits | any | With ECC | Final | any | None
Stratix® III L (Vcc = 1.1V) | I4 | 0 | compatible with minimum frequency part | DDR2 | Soft | Half Rate |  | UDIMM | Multirank | up to 72 bits | any | With ECC | Final | any | None
Stratix® III L (Vcc = 0.9V) | C4L | 0 | compatible with minimum frequency part | DDR2 | Soft | Half Rate |  | UDIMM | Multirank | up to 72 bits | any | With ECC | Final | any | None
Stratix® III L (Vcc = 1.1V) | C4L | 0 | compatible with minimum frequency part | DDR2 | Soft | Half Rate |  | UDIMM | Multirank | up to 72 bits | any | With ECC | Final | any | None
Stratix® III L (Vcc = 0.9V) | I4L | 0 | compatible with minimum frequency part | DDR2 | Soft | Half Rate |  | UDIMM | Multirank | up to 72 bits | any | With ECC | Final | any | None
Stratix® III L (Vcc = 1.1V) | I4L | 0 | compatible with minimum frequency part | DDR2 | Soft | Half Rate |  | UDIMM | Multirank | up to 72 bits | any | With ECC | Final | any | None
Stratix® III L (Vcc = 1.1V) | C2 | 0 | compatible with minimum frequency part | DDR3 | Soft | Half Rate |  | UDIMM | Multirank | up to 72 bits | any | With ECC | Final | any | None
Stratix® III L (Vcc = 1.1V) | C3 | 0 | compatible with minimum frequency part | DDR3 | Soft | Half Rate |  | UDIMM | Multirank | up to 72 bits | any | With ECC | Final | any | None
Stratix® III L (Vcc = 1.1V) | I3 | 0 | compatible with minimum frequency part | DDR3 | Soft | Half Rate |  | UDIMM | Multirank | up to 72 bits | any | With ECC | Final | any | None
Stratix® III L (Vcc = 1.1V) | C4 | 0 | compatible with minimum frequency part | DDR3 | Soft | Half Rate |  | UDIMM | Multirank | up to 72 bits | any | With ECC | Final | any | None
Stratix® III L (Vcc = 1.1V) | I4 | 0 | compatible with minimum frequency part | DDR3 | Soft | Half Rate |  | UDIMM | Multirank | up to 72 bits | any | With ECC | Final | any | None
Stratix® III L (Vcc = 1.1V) | C4L | 0 | compatible with minimum frequency part | DDR3 | Soft | Half Rate |  | UDIMM | Multirank | up to 72 bits | any | With ECC | Final | any | None
Stratix® III L (Vcc = 1.1V) | I4L | 0 | compatible with minimum frequency part | DDR3 | Soft | Half Rate |  | UDIMM | Multirank | up to 72 bits | any | With ECC | Final | any | None
Stratix® III L (Vcc = 1.1V) | C2 | 200 | compatible with minimum frequency part | DDR | Soft | Full Rate |  | RDIMM | 2 DPC 2R | up to 72 bits | Column | With ECC | Final | any | None
Stratix® III L (Vcc = 1.1V) | C2 | 200 | compatible with minimum frequency part | DDR | Soft | Full Rate |  | RDIMM | 2 DPC 2R | up to 72 bits | Row | With ECC | Final | any | None
Stratix® III L (Vcc = 1.1V) | C2 | 200 | compatible with minimum frequency part | DDR | Soft | Full Rate |  | RDIMM | 2 DPC 2R | up to 72 bits | Wraparound | With ECC | Final | any | None
Stratix® III L (Vcc = 1.1V) | C3 | 200 | compatible with minimum frequency part | DDR | Soft | Full Rate |  | RDIMM | 2 DPC 2R | up to 72 bits | Column | With ECC | Final | any | None
Stratix® III L (Vcc = 1.1V) | C3 | 200 | compatible with minimum frequency part | DDR | Soft | Full Rate |  | RDIMM | 2 DPC 2R | up to 72 bits | Row | With ECC | Final | any | None
Stratix® III L (Vcc = 1.1V) | C3 | 200 | compatible with minimum frequency part | DDR | Soft | Full Rate |  | RDIMM | 2 DPC 2R | up to 72 bits | Wraparound | With ECC | Final | any | None
Stratix® III L (Vcc = 1.1V) | I3 | 200 | compatible with minimum frequency part | DDR | Soft | Full Rate |  | RDIMM | 2 DPC 2R | up to 72 bits | Column | With ECC | Final | any | None
Stratix® III L (Vcc = 1.1V) | I3 | 200 | compatible with minimum frequency part | DDR | Soft | Full Rate |  | RDIMM | 2 DPC 2R | up to 72 bits | Row | With ECC | Final | any | None
Stratix® III L (Vcc = 1.1V) | I3 | 200 | compatible with minimum frequency part | DDR | Soft | Full Rate |  | RDIMM | 2 DPC 2R | up to 72 bits | Wraparound | With ECC | Final | any | None
Stratix® III L (Vcc = 1.1V) | C4 | 200 | compatible with minimum frequency part | DDR | Soft | Full Rate |  | RDIMM | 2 DPC 2R | up to 72 bits | Column | With ECC | Final | any | None
Stratix® III L (Vcc = 1.1V) | C4 | 200 | compatible with minimum frequency part | DDR | Soft | Full Rate |  | RDIMM | 2 DPC 2R | up to 72 bits | Row | With ECC | Final | any | None
Stratix® III L (Vcc = 1.1V) | C4 | 200 | compatible with minimum frequency part | DDR | Soft | Full Rate |  | RDIMM | 2 DPC 2R | up to 72 bits | Wraparound | With ECC | Final | any | None
Stratix® III L (Vcc = 1.1V) | I4 | 200 | compatible with minimum frequency part | DDR | Soft | Full Rate |  | RDIMM | 2 DPC 2R | up to 72 bits | Column | With ECC | Final | any | None
Stratix® III L (Vcc = 1.1V) | I4 | 200 | compatible with minimum frequency part | DDR | Soft | Full Rate |  | RDIMM | 2 DPC 2R | up to 72 bits | Row | With ECC | Final | any | None
Stratix® III L (Vcc = 1.1V) | I4 | 200 | compatible with minimum frequency part | DDR | Soft | Full Rate |  | RDIMM | 2 DPC 2R | up to 72 bits | Wraparound | With ECC | Final | any | None
Stratix® III L (Vcc = 0.9V) | C4L | 200 | compatible with minimum frequency part | DDR | Soft | Full Rate |  | RDIMM | 2 DPC 2R | up to 72 bits | Column | With ECC | Final | any | None
Stratix® III L (Vcc = 0.9V) | C4L | 200 | compatible with minimum frequency part | DDR | Soft | Full Rate |  | RDIMM | 2 DPC 2R | up to 72 bits | Row | With ECC | Final | any | None
Stratix® III L (Vcc = 0.9V) | C4L | 200 | compatible with minimum frequency part | DDR | Soft | Full Rate |  | RDIMM | 2 DPC 2R | up to 72 bits | Wraparound | With ECC | Final | any | None
Stratix® III L (Vcc = 1.1V) | C4L | 200 | compatible with minimum frequency part | DDR | Soft | Full Rate |  | RDIMM | 2 DPC 2R | up to 72 bits | Column | With ECC | Final | any | None
Stratix® III L (Vcc = 1.1V) | C4L | 200 | compatible with minimum frequency part | DDR | Soft | Full Rate |  | RDIMM | 2 DPC 2R | up to 72 bits | Row | With ECC | Final | any | None
Stratix® III L (Vcc = 1.1V) | C4L | 200 | compatible with minimum frequency part | DDR | Soft | Full Rate |  | RDIMM | 2 DPC 2R | up to 72 bits | Wraparound | With ECC | Final | any | None
Stratix® III L (Vcc = 0.9V) | I4L | 200 | compatible with minimum frequency part | DDR | Soft | Full Rate |  | RDIMM | 2 DPC 2R | up to 72 bits | Column | With ECC | Final | any | None
Stratix® III L (Vcc = 0.9V) | I4L | 200 | compatible with minimum frequency part | DDR | Soft | Full Rate |  | RDIMM | 2 DPC 2R | up to 72 bits | Row | With ECC | Final | any | None
Stratix® III L (Vcc = 0.9V) | I4L | 200 | compatible with minimum frequency part | DDR | Soft | Full Rate |  | RDIMM | 2 DPC 2R | up to 72 bits | Wraparound | With ECC | Final | any | None
Stratix® III L (Vcc = 1.1V) | I4L | 200 | compatible with minimum frequency part | DDR | Soft | Full Rate |  | RDIMM | 2 DPC 2R | up to 72 bits | Column | With ECC | Final | any | None
Stratix® III L (Vcc = 1.1V) | I4L | 200 | compatible with minimum frequency part | DDR | Soft | Full Rate |  | RDIMM | 2 DPC 2R | up to 72 bits | Row | With ECC | Final | any | None
Stratix® III L (Vcc = 1.1V) | I4L | 200 | compatible with minimum frequency part | DDR | Soft | Full Rate |  | RDIMM | 2 DPC 2R | up to 72 bits | Wraparound | With ECC | Final | any | None
Stratix® III L (Vcc = 1.1V) | C2 | 200 | compatible with minimum frequency part | DDR | Soft | Half Rate |  | RDIMM | 2 DPC 2R | up to 72 bits | Column | With ECC | Final | any | None
Stratix® III L (Vcc = 1.1V) | C2 | 200 | compatible with minimum frequency part | DDR | Soft | Half Rate |  | RDIMM | 2 DPC 2R | up to 72 bits | Row | With ECC | Final | any | None
Stratix® III L (Vcc = 1.1V) | C2 | 200 | compatible with minimum frequency part | DDR | Soft | Half Rate |  | RDIMM | 2 DPC 2R | up to 72 bits | Wraparound | With ECC | Final | any | None
Stratix® III L (Vcc = 1.1V) | C3 | 200 | compatible with minimum frequency part | DDR | Soft | Half Rate |  | RDIMM | 2 DPC 2R | up to 72 bits | Column | With ECC | Final | any | None
Stratix® III L (Vcc = 1.1V) | C3 | 200 | compatible with minimum frequency part | DDR | Soft | Half Rate |  | RDIMM | 2 DPC 2R | up to 72 bits | Row | With ECC | Final | any | None
Stratix® III L (Vcc = 1.1V) | C3 | 200 | compatible with minimum frequency part | DDR | Soft | Half Rate |  | RDIMM | 2 DPC 2R | up to 72 bits | Wraparound | With ECC | Final | any | None
Stratix® III L (Vcc = 1.1V) | I3 | 200 | compatible with minimum frequency part | DDR | Soft | Half Rate |  | RDIMM | 2 DPC 2R | up to 72 bits | Column | With ECC | Final | any | None
Stratix® III L (Vcc = 1.1V) | I3 | 200 | compatible with minimum frequency part | DDR | Soft | Half Rate |  | RDIMM | 2 DPC 2R | up to 72 bits | Row | With ECC | Final | any | None
Stratix® III L (Vcc = 1.1V) | I3 | 200 | compatible with minimum frequency part | DDR | Soft | Half Rate |  | RDIMM | 2 DPC 2R | up to 72 bits | Wraparound | With ECC | Final | any | None
Stratix® III L (Vcc = 1.1V) | C4 | 200 | compatible with minimum frequency part | DDR | Soft | Half Rate |  | RDIMM | 2 DPC 2R | up to 72 bits | Column | With ECC | Final | any | None
Stratix® III L (Vcc = 1.1V) | C4 | 200 | compatible with minimum frequency part | DDR | Soft | Half Rate |  | RDIMM | 2 DPC 2R | up to 72 bits | Row | With ECC | Final | any | None
Stratix® III L (Vcc = 1.1V) | C4 | 200 | compatible with minimum frequency part | DDR | Soft | Half Rate |  | RDIMM | 2 DPC 2R | up to 72 bits | Wraparound | With ECC | Final | any | None
Stratix® III L (Vcc = 1.1V) | I4 | 200 | compatible with minimum frequency part | DDR | Soft | Half Rate |  | RDIMM | 2 DPC 2R | up to 72 bits | Column | With ECC | Final | any | None
Stratix® III L (Vcc = 1.1V) | I4 | 200 | compatible with minimum frequency part | DDR | Soft | Half Rate |  | RDIMM | 2 DPC 2R | up to 72 bits | Row | With ECC | Final | any | None
Stratix® III L (Vcc = 1.1V) | I4 | 200 | compatible with minimum frequency part | DDR | Soft | Half Rate |  | RDIMM | 2 DPC 2R | up to 72 bits | Wraparound | With ECC | Final | any | None
Stratix® III L (Vcc = 0.9V) | C4L | 200 | compatible with minimum frequency part | DDR | Soft | Half Rate |  | RDIMM | 2 DPC 2R | up to 72 bits | Column | With ECC | Final | any | None
Stratix® III L (Vcc = 0.9V) | C4L | 200 | compatible with minimum frequency part | DDR | Soft | Half Rate |  | RDIMM | 2 DPC 2R | up to 72 bits | Row | With ECC | Final | any | None
Stratix® III L (Vcc = 0.9V) | C4L | 200 | compatible with minimum frequency part | DDR | Soft | Half Rate |  | RDIMM | 2 DPC 2R | up to 72 bits | Wraparound | With ECC | Final | any | None
Stratix® III L (Vcc = 1.1V) | C4L | 200 | compatible with minimum frequency part | DDR | Soft | Half Rate |  | RDIMM | 2 DPC 2R | up to 72 bits | Column | With ECC | Final | any | None
Stratix® III L (Vcc = 1.1V) | C4L | 200 | compatible with minimum frequency part | DDR | Soft | Half Rate |  | RDIMM | 2 DPC 2R | up to 72 bits | Row | With ECC | Final | any | None
Stratix® III L (Vcc = 1.1V) | C4L | 200 | compatible with minimum frequency part | DDR | Soft | Half Rate |  | RDIMM | 2 DPC 2R | up to 72 bits | Wraparound | With ECC | Final | any | None
Stratix® III L (Vcc = 0.9V) | I4L | 200 | compatible with minimum frequency part | DDR | Soft | Half Rate |  | RDIMM | 2 DPC 2R | up to 72 bits | Column | With ECC | Final | any | None
Stratix® III L (Vcc = 0.9V) | I4L | 200 | compatible with minimum frequency part | DDR | Soft | Half Rate |  | RDIMM | 2 DPC 2R | up to 72 bits | Row | With ECC | Final | any | None
Stratix® III L (Vcc = 0.9V) | I4L | 200 | compatible with minimum frequency part | DDR | Soft | Half Rate |  | RDIMM | 2 DPC 2R | up to 72 bits | Wraparound | With ECC | Final | any | None
Stratix® III L (Vcc = 1.1V) | I4L | 200 | compatible with minimum frequency part | DDR | Soft | Half Rate |  | RDIMM | 2 DPC 2R | up to 72 bits | Column | With ECC | Final | any | None
Stratix® III L (Vcc = 1.1V) | I4L | 200 | compatible with minimum frequency part | DDR | Soft | Half Rate |  | RDIMM | 2 DPC 2R | up to 72 bits | Row | With ECC | Final | any | None
Stratix® III L (Vcc = 1.1V) | I4L | 200 | compatible with minimum frequency part | DDR | Soft | Half Rate |  | RDIMM | 2 DPC 2R | up to 72 bits | Wraparound | With ECC | Final | any | None
Stratix® III L (Vcc = 1.1V) | C2 | 200 | compatible with minimum frequency part | DDR | Soft | Full Rate |  | UDIMM | 2 DPC 2R | up to 72 bits | Column | With ECC | Final | any | None
Stratix® III L (Vcc = 1.1V) | C2 | 200 | compatible with minimum frequency part | DDR | Soft | Full Rate |  | UDIMM | 2 DPC 2R | up to 72 bits | Row | With ECC | Final | any | None
Stratix® III L (Vcc = 1.1V) | C2 | 200 | compatible with minimum frequency part | DDR | Soft | Full Rate |  | UDIMM | 2 DPC 2R | up to 72 bits | Wraparound | With ECC | Final | any | None
Stratix® III L (Vcc = 1.1V) | C3 | 200 | compatible with minimum frequency part | DDR | Soft | Full Rate |  | UDIMM | 2 DPC 2R | up to 72 bits | Column | With ECC | Final | any | None
Stratix® III L (Vcc = 1.1V) | C3 | 200 | compatible with minimum frequency part | DDR | Soft | Full Rate |  | UDIMM | 2 DPC 2R | up to 72 bits | Row | With ECC | Final | any | None
Stratix® III L (Vcc = 1.1V) | C3 | 200 | compatible with minimum frequency part | DDR | Soft | Full Rate |  | UDIMM | 2 DPC 2R | up to 72 bits | Wraparound | With ECC | Final | any | None
Stratix® III L (Vcc = 1.1V) | I3 | 200 | compatible with minimum frequency part | DDR | Soft | Full Rate |  | UDIMM | 2 DPC 2R | up to 72 bits | Column | With ECC | Final | any | None
Stratix® III L (Vcc = 1.1V) | I3 | 200 | compatible with minimum frequency part | DDR | Soft | Full Rate |  | UDIMM | 2 DPC 2R | up to 72 bits | Row | With ECC | Final | any | None
Stratix® III L (Vcc = 1.1V) | I3 | 200 | compatible with minimum frequency part | DDR | Soft | Full Rate |  | UDIMM | 2 DPC 2R | up to 72 bits | Wraparound | With ECC | Final | any | None
Stratix® III L (Vcc = 1.1V) | C4 | 200 | compatible with minimum frequency part | DDR | Soft | Full Rate |  | UDIMM | 2 DPC 2R | up to 72 bits | Column | With ECC | Final | any | None
Stratix® III L (Vcc = 1.1V) | C4 | 200 | compatible with minimum frequency part | DDR | Soft | Full Rate |  | UDIMM | 2 DPC 2R | up to 72 bits | Row | With ECC | Final | any | None
Stratix® III L (Vcc = 1.1V) | C4 | 200 | compatible with minimum frequency part | DDR | Soft | Full Rate |  | UDIMM | 2 DPC 2R | up to 72 bits | Wraparound | With ECC | Final | any | None
Stratix® III L (Vcc = 1.1V) | I4 | 200 | compatible with minimum frequency part | DDR | Soft | Full Rate |  | UDIMM | 2 DPC 2R | up to 72 bits | Column | With ECC | Final | any | None
Stratix® III L (Vcc = 1.1V) | I4 | 200 | compatible with minimum frequency part | DDR | Soft | Full Rate |  | UDIMM | 2 DPC 2R | up to 72 bits | Row | With ECC | Final | any | None
Stratix® III L (Vcc = 1.1V) | I4 | 200 | compatible with minimum frequency part | DDR | Soft | Full Rate |  | UDIMM | 2 DPC 2R | up to 72 bits | Wraparound | With ECC | Final | any | None
Stratix® III L (Vcc = 0.9V) | C4L | 200 | compatible with minimum frequency part | DDR | Soft | Full Rate |  | UDIMM | 2 DPC 2R | up to 72 bits | Column | With ECC | Final | any | None
Stratix® III L (Vcc = 0.9V) | C4L | 200 | compatible with minimum frequency part | DDR | Soft | Full Rate |  | UDIMM | 2 DPC 2R | up to 72 bits | Row | With ECC | Final | any | None
Stratix® III L (Vcc = 0.9V) | C4L | 200 | compatible with minimum frequency part | DDR | Soft | Full Rate |  | UDIMM | 2 DPC 2R | up to 72 bits | Wraparound | With ECC | Final | any | None
Stratix® III L (Vcc = 1.1V) | C4L | 200 | compatible with minimum frequency part | DDR | Soft | Full Rate |  | UDIMM | 2 DPC 2R | up to 72 bits | Column | With ECC | Final | any | None
Stratix® III L (Vcc = 1.1V) | C4L | 200 | compatible with minimum frequency part | DDR | Soft | Full Rate |  | UDIMM | 2 DPC 2R | up to 72 bits | Row | With ECC | Final | any | None
Stratix® III L (Vcc = 1.1V) | C4L | 200 | compatible with minimum frequency part | DDR | Soft | Full Rate |  | UDIMM | 2 DPC 2R | up to 72 bits | Wraparound | With ECC | Final | any | None
Stratix® III L (Vcc = 0.9V) | I4L | 200 | compatible with minimum frequency part | DDR | Soft | Full Rate |  | UDIMM | 2 DPC 2R | up to 72 bits | Column | With ECC | Final | any | None
Stratix® III L (Vcc = 0.9V) | I4L | 200 | compatible with minimum frequency part | DDR | Soft | Full Rate |  | UDIMM | 2 DPC 2R | up to 72 bits | Row | With ECC | Final | any | None
Stratix® III L (Vcc = 0.9V) | I4L | 200 | compatible with minimum frequency part | DDR | Soft | Full Rate |  | UDIMM | 2 DPC 2R | up to 72 bits | Wraparound | With ECC | Final | any | None
Stratix® III L (Vcc = 1.1V) | I4L | 200 | compatible with minimum frequency part | DDR | Soft | Full Rate |  | UDIMM | 2 DPC 2R | up to 72 bits | Column | With ECC | Final | any | None
Stratix® III L (Vcc = 1.1V) | I4L | 200 | compatible with minimum frequency part | DDR | Soft | Full Rate |  | UDIMM | 2 DPC 2R | up to 72 bits | Row | With ECC | Final | any | None
Stratix® III L (Vcc = 1.1V) | I4L | 200 | compatible with minimum frequency part | DDR | Soft | Full Rate |  | UDIMM | 2 DPC 2R | up to 72 bits | Wraparound | With ECC | Final | any | None
Stratix® III L (Vcc = 1.1V) | C2 | 200 | compatible with minimum frequency part | DDR | Soft | Half Rate |  | UDIMM | 2 DPC 2R | up to 72 bits | Column | With ECC | Final | any | None
Stratix® III L (Vcc = 1.1V) | C2 | 200 | compatible with minimum frequency part | DDR | Soft | Half Rate |  | UDIMM | 2 DPC 2R | up to 72 bits | Row | With ECC | Final | any | None
Stratix® III L (Vcc = 1.1V) | C2 | 200 | compatible with minimum frequency part | DDR | Soft | Half Rate |  | UDIMM | 2 DPC 2R | up to 72 bits | Wraparound | With ECC | Final | any | None
Stratix® III L (Vcc = 1.1V) | C3 | 200 | compatible with minimum frequency part | DDR | Soft | Half Rate |  | UDIMM | 2 DPC 2R | up to 72 bits | Column | With ECC | Final | any | None
Stratix® III L (Vcc = 1.1V) | C3 | 200 | compatible with minimum frequency part | DDR | Soft | Half Rate |  | UDIMM | 2 DPC 2R | up to 72 bits | Row | With ECC | Final | any | None
Stratix® III L (Vcc = 1.1V) | C3 | 200 | compatible with minimum frequency part | DDR | Soft | Half Rate |  | UDIMM | 2 DPC 2R | up to 72 bits | Wraparound | With ECC | Final | any | None
Stratix® III L (Vcc = 1.1V) | I3 | 200 | compatible with minimum frequency part | DDR | Soft | Half Rate |  | UDIMM | 2 DPC 2R | up to 72 bits | Column | With ECC | Final | any | None
Stratix® III L (Vcc = 1.1V) | I3 | 200 | compatible with minimum frequency part | DDR | Soft | Half Rate |  | UDIMM | 2 DPC 2R | up to 72 bits | Row | With ECC | Final | any | None
Stratix® III L (Vcc = 1.1V) | I3 | 200 | compatible with minimum frequency part | DDR | Soft | Half Rate |  | UDIMM | 2 DPC 2R | up to 72 bits | Wraparound | With ECC | Final | any | None
Stratix® III L (Vcc = 1.1V) | C4 | 200 | compatible with minimum frequency part | DDR | Soft | Half Rate |  | UDIMM | 2 DPC 2R | up to 72 bits | Column | With ECC | Final | any | None
Stratix® III L (Vcc = 1.1V) | C4 | 200 | compatible with minimum frequency part | DDR | Soft | Half Rate |  | UDIMM | 2 DPC 2R | up to 72 bits | Row | With ECC | Final | any | None
Stratix® III L (Vcc = 1.1V) | C4 | 200 | compatible with minimum frequency part | DDR | Soft | Half Rate |  | UDIMM | 2 DPC 2R | up to 72 bits | Wraparound | With ECC | Final | any | None
Stratix® III L (Vcc = 1.1V) | I4 | 200 | compatible with minimum frequency part | DDR | Soft | Half Rate |  | UDIMM | 2 DPC 2R | up to 72 bits | Column | With ECC | Final | any | None
Stratix® III L (Vcc = 1.1V) | I4 | 200 | compatible with minimum frequency part | DDR | Soft | Half Rate |  | UDIMM | 2 DPC 2R | up to 72 bits | Row | With ECC | Final | any | None
Stratix® III L (Vcc = 1.1V) | I4 | 200 | compatible with minimum frequency part | DDR | Soft | Half Rate |  | UDIMM | 2 DPC 2R | up to 72 bits | Wraparound | With ECC | Final | any | None
Stratix® III L (Vcc = 0.9V) | C4L | 200 | compatible with minimum frequency part | DDR | Soft | Half Rate |  | UDIMM | 2 DPC 2R | up to 72 bits | Column | With ECC | Final | any | None
Stratix® III L (Vcc = 0.9V) | C4L | 200 | compatible with minimum frequency part | DDR | Soft | Half Rate |  | UDIMM | 2 DPC 2R | up to 72 bits | Row | With ECC | Final | any | None
Stratix® III L (Vcc = 0.9V) | C4L | 200 | compatible with minimum frequency part | DDR | Soft | Half Rate |  | UDIMM | 2 DPC 2R | up to 72 bits | Wraparound | With ECC | Final | any | None
Stratix® III L (Vcc = 1.1V) | C4L | 200 | compatible with minimum frequency part | DDR | Soft | Half Rate |  | UDIMM | 2 DPC 2R | up to 72 bits | Column | With ECC | Final | any | None
Stratix® III L (Vcc = 1.1V) | C4L | 200 | compatible with minimum frequency part | DDR | Soft | Half Rate |  | UDIMM | 2 DPC 2R | up to 72 bits | Row | With ECC | Final | any | None
Stratix® III L (Vcc = 1.1V) | C4L | 200 | compatible with minimum frequency part | DDR | Soft | Half Rate |  | UDIMM | 2 DPC 2R | up to 72 bits | Wraparound | With ECC | Final | any | None
Stratix® III L (Vcc = 0.9V) | I4L | 200 | compatible with minimum frequency part | DDR | Soft | Half Rate |  | UDIMM | 2 DPC 2R | up to 72 bits | Column | With ECC | Final | any | None
Stratix® III L (Vcc = 0.9V) | I4L | 200 | compatible with minimum frequency part | DDR | Soft | Half Rate |  | UDIMM | 2 DPC 2R | up to 72 bits | Row | With ECC | Final | any | None
Stratix® III L (Vcc = 0.9V) | I4L | 200 | compatible with minimum frequency part | DDR | Soft | Half Rate |  | UDIMM | 2 DPC 2R | up to 72 bits | Wraparound | With ECC | Final | any | None
Stratix® III L (Vcc = 1.1V) | I4L | 200 | compatible with minimum frequency part | DDR | Soft | Half Rate |  | UDIMM | 2 DPC 2R | up to 72 bits | Column | With ECC | Final | any | None
Stratix® III L (Vcc = 1.1V) | I4L | 200 | compatible with minimum frequency part | DDR | Soft | Half Rate |  | UDIMM | 2 DPC 2R | up to 72 bits | Row | With ECC | Final | any | None
Stratix® III L (Vcc = 1.1V) | I4L | 200 | compatible with minimum frequency part | DDR | Soft | Half Rate |  | UDIMM | 2 DPC 2R | up to 72 bits | Wraparound | With ECC | Final | any | None
Stratix® III L (Vcc = 1.1V) | C2 | 200 | compatible with minimum frequency part | DDR | Soft | Full Rate |  | RDIMM | 1 DPC 1R | up to 72 bits | Column | With ECC | Final | any | None
Stratix® III L (Vcc = 1.1V) | C2 | 200 | compatible with minimum frequency part | DDR | Soft | Full Rate |  | RDIMM | 1 DPC 1R | up to 72 bits | Row | With ECC | Final | any | None
Stratix® III L (Vcc = 1.1V) | C2 | 200 | compatible with minimum frequency part | DDR | Soft | Full Rate |  | RDIMM | 1 DPC 1R | up to 72 bits | Wraparound | With ECC | Final | any | None
Stratix® III L (Vcc = 1.1V) | C3 | 200 | compatible with minimum frequency part | DDR | Soft | Full Rate |  | RDIMM | 1 DPC 1R | up to 72 bits | Column | With ECC | Final | any | None
Stratix® III L (Vcc = 1.1V) | C3 | 200 | compatible with minimum frequency part | DDR | Soft | Full Rate |  | RDIMM | 1 DPC 1R | up to 72 bits | Row | With ECC | Final | any | None
Stratix® III L (Vcc = 1.1V) | C3 | 200 | compatible with minimum frequency part | DDR | Soft | Full Rate |  | RDIMM | 1 DPC 1R | up to 72 bits | Wraparound | With ECC | Final | any | None
Stratix® III L (Vcc = 1.1V) | I3 | 200 | compatible with minimum frequency part | DDR | Soft | Full Rate |  | RDIMM | 1 DPC 1R | up to 72 bits | Column | With ECC | Final | any | None
Stratix® III L (Vcc = 1.1V) | I3 | 200 | compatible with minimum frequency part | DDR | Soft | Full Rate |  | RDIMM | 1 DPC 1R | up to 72 bits | Row | With ECC | Final | any | None
Stratix® III L (Vcc = 1.1V) | I3 | 200 | compatible with minimum frequency part | DDR | Soft | Full Rate |  | RDIMM | 1 DPC 1R | up to 72 bits | Wraparound | With ECC | Final | any | None
Stratix® III L (Vcc = 1.1V) | C4 | 200 | compatible with minimum frequency part | DDR | Soft | Full Rate |  | RDIMM | 1 DPC 1R | up to 72 bits | Column | With ECC | Final | any | None
Stratix® III L (Vcc = 1.1V) | C4 | 200 | compatible with minimum frequency part | DDR | Soft | Full Rate |  | RDIMM | 1 DPC 1R | up to 72 bits | Row | With ECC | Final | any | None
Stratix® III L (Vcc = 1.1V) | C4 | 200 | compatible with minimum frequency part | DDR | Soft | Full Rate |  | RDIMM | 1 DPC 1R | up to 72 bits | Wraparound | With ECC | Final | any | None
Stratix® III L (Vcc = 1.1V) | I4 | 200 | compatible with minimum frequency part | DDR | Soft | Full Rate |  | RDIMM | 1 DPC 1R | up to 72 bits | Column | With ECC | Final | any | None
Stratix® III L (Vcc = 1.1V) | I4 | 200 | compatible with minimum frequency part | DDR | Soft | Full Rate |  | RDIMM | 1 DPC 1R | up to 72 bits | Row | With ECC | Final | any | None
Stratix® III L (Vcc = 1.1V) | I4 | 200 | compatible with minimum frequency part | DDR | Soft | Full Rate |  | RDIMM | 1 DPC 1R | up to 72 bits | Wraparound | With ECC | Final | any | None
Stratix® III L (Vcc = 0.9V) | C4L | 200 | compatible with minimum frequency part | DDR | Soft | Full Rate |  | RDIMM | 1 DPC 1R | up to 72 bits | Column | With ECC | Final | any | None
Stratix® III L (Vcc = 0.9V) | C4L | 200 | compatible with minimum frequency part | DDR | Soft | Full Rate |  | RDIMM | 1 DPC 1R | up to 72 bits | Row | With ECC | Final | any | None
Stratix® III L (Vcc = 0.9V) | C4L | 200 | compatible with minimum frequency part | DDR | Soft | Full Rate |  | RDIMM | 1 DPC 1R | up to 72 bits | Wraparound | With ECC | Final | any | None
Stratix® III L (Vcc = 1.1V) | C4L | 200 | compatible with minimum frequency part | DDR | Soft | Full Rate |  | RDIMM | 1 DPC 1R | up to 72 bits | Column | With ECC | Final | any | None
Stratix® III L (Vcc = 1.1V) | C4L | 200 | compatible with minimum frequency part | DDR | Soft | Full Rate |  | RDIMM | 1 DPC 1R | up to 72 bits | Row | With ECC | Final | any | None
Stratix® III L (Vcc = 1.1V) | C4L | 200 | compatible with minimum frequency part | DDR | Soft | Full Rate |  | RDIMM | 1 DPC 1R | up to 72 bits | Wraparound | With ECC | Final | any | None
Stratix® III L (Vcc = 0.9V) | I4L | 200 | compatible with minimum frequency part | DDR | Soft | Full Rate |  | RDIMM | 1 DPC 1R | up to 72 bits | Column | With ECC | Final | any | None
Stratix® III L (Vcc = 0.9V) | I4L | 200 | compatible with minimum frequency part | DDR | Soft | Full Rate |  | RDIMM | 1 DPC 1R | up to 72 bits | Row | With ECC | Final | any | None
Stratix® III L (Vcc = 0.9V) | I4L | 200 | compatible with minimum frequency part | DDR | Soft | Full Rate |  | RDIMM | 1 DPC 1R | up to 72 bits | Wraparound | With ECC | Final | any | None
Stratix® III L (Vcc = 1.1V) | I4L | 200 | compatible with minimum frequency part | DDR | Soft | Full Rate |  | RDIMM | 1 DPC 1R | up to 72 bits | Column | With ECC | Final | any | None
Stratix® III L (Vcc = 1.1V) | I4L | 200 | compatible with minimum frequency part | DDR | Soft | Full Rate |  | RDIMM | 1 DPC 1R | up to 72 bits | Row | With ECC | Final | any | None
Stratix® III L (Vcc = 1.1V) | I4L | 200 | compatible with minimum frequency part | DDR | Soft | Full Rate |  | RDIMM | 1 DPC 1R | up to 72 bits | Wraparound | With ECC | Final | any | None
Stratix® III L (Vcc = 1.1V) | C2 | 300 | compatible with minimum frequency part | DDR2 | Soft | Full Rate |  | RDIMM | 1 DPC 1R | up to 72 bits | any | With ECC | Final | any | None
Stratix® III L (Vcc = 1.1V) | C3 | 267 | compatible with minimum frequency part | DDR2 | Soft | Full Rate |  | RDIMM | 1 DPC 1R | up to 72 bits | any | With ECC | Final | any | None
Stratix® III L (Vcc = 1.1V) | I3 | 267 | compatible with minimum frequency part | DDR2 | Soft | Full Rate |  | RDIMM | 1 DPC 1R | up to 72 bits | any | With ECC | Final | any | None
Stratix® III L (Vcc = 1.1V) | C4 | 233 | compatible with minimum frequency part | DDR2 | Soft | Full Rate |  | RDIMM | 1 DPC 1R | up to 72 bits | any | With ECC | Final | any | None
Stratix® III L (Vcc = 1.1V) | I4 | 233 | compatible with minimum frequency part | DDR2 | Soft | Full Rate |  | RDIMM | 1 DPC 1R | up to 72 bits | any | With ECC | Final | any | None
Stratix® III L (Vcc = 0.9V) | C4L | 150 | compatible with minimum frequency part | DDR2 | Soft | Full Rate |  | RDIMM | 1 DPC 1R | up to 72 bits | any | With ECC | Final | any | None
Stratix® III L (Vcc = 1.1V) | C4L | 233 | compatible with minimum frequency part | DDR2 | Soft | Full Rate |  | RDIMM | 1 DPC 1R | up to 72 bits | any | With ECC | Final | any | None
Stratix® III L (Vcc = 0.9V) | I4L | 150 | compatible with minimum frequency part | DDR2 | Soft | Full Rate |  | RDIMM | 1 DPC 1R | up to 72 bits | any | With ECC | Final | any | None
Stratix® III L (Vcc = 1.1V) | I4L | 233 | compatible with minimum frequency part | DDR2 | Soft | Full Rate |  | RDIMM | 1 DPC 1R | up to 72 bits | any | With ECC | Final | any | None
Stratix® III L (Vcc = 1.1V) | C2 | 200 | compatible with minimum frequency part | DDR | Soft | Half Rate |  | RDIMM | 1 DPC 1R | up to 72 bits | Column | With ECC | Final | any | None
Stratix® III L (Vcc = 1.1V) | C2 | 200 | compatible with minimum frequency part | DDR | Soft | Half Rate |  | RDIMM | 1 DPC 1R | up to 72 bits | Row | With ECC | Final | any | None
Stratix® III L (Vcc = 1.1V) | C2 | 200 | compatible with minimum frequency part | DDR | Soft | Half Rate |  | RDIMM | 1 DPC 1R | up to 72 bits | Wraparound | With ECC | Final | any | None
Stratix® III L (Vcc = 1.1V) | C3 | 200 | compatible with minimum frequency part | DDR | Soft | Half Rate |  | RDIMM | 1 DPC 1R | up to 72 bits | Column | With ECC | Final | any | None
Stratix® III L (Vcc = 1.1V) | C3 | 200 | compatible with minimum frequency part | DDR | Soft | Half Rate |  | RDIMM | 1 DPC 1R | up to 72 bits | Row | With ECC | Final | any | None
Stratix® III L (Vcc = 1.1V) | C3 | 200 | compatible with minimum frequency part | DDR | Soft | Half Rate |  | RDIMM | 1 DPC 1R | up to 72 bits | Wraparound | With ECC | Final | any | None
Stratix® III L (Vcc = 1.1V) | I3 | 200 | compatible with minimum frequency part | DDR | Soft | Half Rate |  | RDIMM | 1 DPC 1R | up to 72 bits | Column | With ECC | Final | any | None
Stratix® III L (Vcc = 1.1V) | I3 | 200 | compatible with minimum frequency part | DDR | Soft | Half Rate |  | RDIMM | 1 DPC 1R | up to 72 bits | Row | With ECC | Final | any | None
Stratix® III L (Vcc = 1.1V) | I3 | 200 | compatible with minimum frequency part | DDR | Soft | Half Rate |  | RDIMM | 1 DPC 1R | up to 72 bits | Wraparound | With ECC | Final | any | None
Stratix® III L (Vcc = 1.1V) | C4 | 200 | compatible with minimum frequency part | DDR | Soft | Half Rate |  | RDIMM | 1 DPC 1R | up to 72 bits | Column | With ECC | Final | any | None
Stratix® III L (Vcc = 1.1V) | C4 | 200 | compatible with minimum frequency part | DDR | Soft | Half Rate |  | RDIMM | 1 DPC 1R | up to 72 bits | Row | With ECC | Final | any | None
Stratix® III L (Vcc = 1.1V) | C4 | 200 | compatible with minimum frequency part | DDR | Soft | Half Rate |  | RDIMM | 1 DPC 1R | up to 72 bits | Wraparound | With ECC | Final | any | None
Stratix® III L (Vcc = 1.1V) | I4 | 200 | compatible with minimum frequency part | DDR | Soft | Half Rate |  | RDIMM | 1 DPC 1R | up to 72 bits | Column | With ECC | Final | any | None
Stratix® III L (Vcc = 1.1V) | I4 | 200 | compatible with minimum frequency part | DDR | Soft | Half Rate |  | RDIMM | 1 DPC 1R | up to 72 bits | Row | With ECC | Final | any | None
Stratix® III L (Vcc = 1.1V) | I4 | 200 | compatible with minimum frequency part | DDR | Soft | Half Rate |  | RDIMM | 1 DPC 1R | up to 72 bits | Wraparound | With ECC | Final | any | None
Stratix® III L (Vcc = 0.9V) | C4L | 200 | compatible with minimum frequency part | DDR | Soft | Half Rate |  | RDIMM | 1 DPC 1R | up to 72 bits | Column | With ECC | Final | any | None
Stratix® III L (Vcc = 0.9V) | C4L | 200 | compatible with minimum frequency part | DDR | Soft | Half Rate |  | RDIMM | 1 DPC 1R | up to 72 bits | Row | With ECC | Final | any | None
Stratix® III L (Vcc = 0.9V) | C4L | 200 | compatible with minimum frequency part | DDR | Soft | Half Rate |  | RDIMM | 1 DPC 1R | up to 72 bits | Wraparound | With ECC | Final | any | None
Stratix® III L (Vcc = 1.1V) | C4L | 200 | compatible with minimum frequency part | DDR | Soft | Half Rate |  | RDIMM | 1 DPC 1R | up to 72 bits | Column | With ECC | Final | any | None
Stratix® III L (Vcc = 1.1V) | C4L | 200 | compatible with minimum frequency part | DDR | Soft | Half Rate |  | RDIMM | 1 DPC 1R | up to 72 bits | Row | With ECC | Final | any | None
Stratix® III L (Vcc = 1.1V) | C4L | 200 | compatible with minimum frequency part | DDR | Soft | Half Rate |  | RDIMM | 1 DPC 1R | up to 72 bits | Wraparound | With ECC | Final | any | None
Stratix® III L (Vcc = 0.9V) | I4L | 200 | compatible with minimum frequency part | DDR | Soft | Half Rate |  | RDIMM | 1 DPC 1R | up to 72 bits | Column | With ECC | Final | any | None
Stratix® III L (Vcc = 0.9V) | I4L | 200 | compatible with minimum frequency part | DDR | Soft | Half Rate |  | RDIMM | 1 DPC 1R | up to 72 bits | Row | With ECC | Final | any | None
Stratix® III L (Vcc = 0.9V) | I4L | 200 | compatible with minimum frequency part | DDR | Soft | Half Rate |  | RDIMM | 1 DPC 1R | up to 72 bits | Wraparound | With ECC | Final | any | None
Stratix® III L (Vcc = 1.1V) | I4L | 200 | compatible with minimum frequency part | DDR | Soft | Half Rate |  | RDIMM | 1 DPC 1R | up to 72 bits | Column | With ECC | Final | any | None
Stratix® III L (Vcc = 1.1V) | I4L | 200 | compatible with minimum frequency part | DDR | Soft | Half Rate |  | RDIMM | 1 DPC 1R | up to 72 bits | Row | With ECC | Final | any | None
Stratix® III L (Vcc = 1.1V) | I4L | 200 | compatible with minimum frequency part | DDR | Soft | Half Rate |  | RDIMM | 1 DPC 1R | up to 72 bits | Wraparound | With ECC | Final | any | None
Stratix® III L (Vcc = 1.1V) | C2 | 400 | compatible with minimum frequency part | DDR2 | Soft | Half Rate |  | RDIMM | 1 DPC 1R | up to 72 bits | any | With ECC | Final | any | None
Stratix® III L (Vcc = 1.1V) | C3 | 333 | compatible with minimum frequency part | DDR2 | Soft | Half Rate |  | RDIMM | 1 DPC 1R | up to 72 bits | any | With ECC | Final | any | None
Stratix® III L (Vcc = 1.1V) | I3 | 333 | compatible with minimum frequency part | DDR2 | Soft | Half Rate |  | RDIMM | 1 DPC 1R | up to 72 bits | any | With ECC | Final | any | None
Stratix® III L (Vcc = 1.1V) | C4 | 333 | compatible with minimum frequency part | DDR2 | Soft | Half Rate |  | RDIMM | 1 DPC 1R | up to 72 bits | any | With ECC | Final | any | None
Stratix® III L (Vcc = 1.1V) | I4 | 333 | compatible with minimum frequency part | DDR2 | Soft | Half Rate |  | RDIMM | 1 DPC 1R | up to 72 bits | any | With ECC | Final | any | None
Stratix® III L (Vcc = 0.9V) | C4L | 200 | compatible with minimum frequency part | DDR2 | Soft | Half Rate |  | RDIMM | 1 DPC 1R | up to 72 bits | any | With ECC | Final | any | None
Stratix® III L (Vcc = 1.1V) | C4L | 333 | compatible with minimum frequency part | DDR2 | Soft | Half Rate |  | RDIMM | 1 DPC 1R | up to 72 bits | any | With ECC | Final | any | None
Stratix® III L (Vcc = 0.9V) | I4L | 200 | compatible with minimum frequency part | DDR2 | Soft | Half Rate |  | RDIMM | 1 DPC 1R | up to 72 bits | any | With ECC | Final | any | None
Stratix® III L (Vcc = 1.1V) | I4L | 333 | compatible with minimum frequency part | DDR2 | Soft | Half Rate |  | RDIMM | 1 DPC 1R | up to 72 bits | any | With ECC | Final | any | None
Stratix® III L (Vcc = 1.1V) | C2 | 533 | compatible with minimum frequency part | DDR3 | Soft | Half Rate |  | RDIMM | 1 DPC 1R | up to 72 bits | any | With ECC | Final | any | None
Stratix® III L (Vcc = 1.1V) | C3 | 400 | compatible with minimum frequency part | DDR3 | Soft | Half Rate |  | RDIMM | 1 DPC 1R | up to 72 bits | any | With ECC | Final | any | None
Stratix® III L (Vcc = 1.1V) | I3 | 400 | compatible with minimum frequency part | DDR3 | Soft | Half Rate |  | RDIMM | 1 DPC 1R | up to 72 bits | any | With ECC | Final | any | None
Stratix® III L (Vcc = 1.1V) | C4 | 333 | compatible with minimum frequency part | DDR3 | Soft | Half Rate |  | RDIMM | 1 DPC 1R | up to 72 bits | any | With ECC | Final | any | None
Stratix® III L (Vcc = 1.1V) | I4 | 333 | compatible with minimum frequency part | DDR3 | Soft | Half Rate |  | RDIMM | 1 DPC 1R | up to 72 bits | any | With ECC | Final | any | None
Stratix® III L (Vcc = 1.1V) | C4L | 333 | compatible with minimum frequency part | DDR3 | Soft | Half Rate |  | RDIMM | 1 DPC 1R | up to 72 bits | any | With ECC | Final | any | None
Stratix® III L (Vcc = 1.1V) | I4L | 333 | compatible with minimum frequency part | DDR3 | Soft | Half Rate |  | RDIMM | 1 DPC 1R | up to 72 bits | any | With ECC | Final | any | None
Stratix® III L (Vcc = 1.1V) | C2 | 200 | compatible with minimum frequency part | DDR | Soft | Full Rate |  | UDIMM | 1 DPC 1R | up to 72 bits | Column | With ECC | Final | any | None
Stratix® III L (Vcc = 1.1V) | C2 | 200 | compatible with minimum frequency part | DDR | Soft | Full Rate |  | UDIMM | 1 DPC 1R | up to 72 bits | Row | With ECC | Final | any | None
Stratix® III L (Vcc = 1.1V) | C2 | 200 | compatible with minimum frequency part | DDR | Soft | Full Rate |  | UDIMM | 1 DPC 1R | up to 72 bits | Wraparound | With ECC | Final | any | None
Stratix® III L (Vcc = 1.1V) | C3 | 200 | compatible with minimum frequency part | DDR | Soft | Full Rate |  | UDIMM | 1 DPC 1R | up to 72 bits | Column | With ECC | Final | any | None
Stratix® III L (Vcc = 1.1V) | C3 | 200 | compatible with minimum frequency part | DDR | Soft | Full Rate |  | UDIMM | 1 DPC 1R | up to 72 bits | Row | With ECC | Final | any | None
Stratix® III L (Vcc = 1.1V) | C3 | 200 | compatible with minimum frequency part | DDR | Soft | Full Rate |  | UDIMM | 1 DPC 1R | up to 72 bits | Wraparound | With ECC | Final | any | None
Stratix® III L (Vcc = 1.1V) | I3 | 200 | compatible with minimum frequency part | DDR | Soft | Full Rate |  | UDIMM | 1 DPC 1R | up to 72 bits | Column | With ECC | Final | any | None
Stratix® III L (Vcc = 1.1V) | I3 | 200 | compatible with minimum frequency part | DDR | Soft | Full Rate |  | UDIMM | 1 DPC 1R | up to 72 bits | Row | With ECC | Final | any | None
Stratix® III L (Vcc = 1.1V) | I3 | 200 | compatible with minimum frequency part | DDR | Soft | Full Rate |  | UDIMM | 1 DPC 1R | up to 72 bits | Wraparound | With ECC | Final | any | None
Stratix® III L (Vcc = 1.1V) | C4 | 200 | compatible with minimum frequency part | DDR | Soft | Full Rate |  | UDIMM | 1 DPC 1R | up to 72 bits | Column | With ECC | Final | any | None
Stratix® III L (Vcc = 1.1V) | C4 | 200 | compatible with minimum frequency part | DDR | Soft | Full Rate |  | UDIMM | 1 DPC 1R | up to 72 bits | Row | With ECC | Final | any | None
Stratix® III L (Vcc = 1.1V) | C4 | 200 | compatible with minimum frequency part | DDR | Soft | Full Rate |  | UDIMM | 1 DPC 1R | up to 72 bits | Wraparound | With ECC | Final | any | None
Stratix® III L (Vcc = 1.1V) | I4 | 200 | compatible with minimum frequency part | DDR | Soft | Full Rate |  | UDIMM | 1 DPC 1R | up to 72 bits | Column | With ECC | Final | any | None
Stratix® III L (Vcc = 1.1V) | I4 | 200 | compatible with minimum frequency part | DDR | Soft | Full Rate |  | UDIMM | 1 DPC 1R | up to 72 bits | Row | With ECC | Final | any | None
Stratix® III L (Vcc = 1.1V) | I4 | 200 | compatible with minimum frequency part | DDR | Soft | Full Rate |  | UDIMM | 1 DPC 1R | up to 72 bits | Wraparound | With ECC | Final | any | None
Stratix® III L (Vcc = 0.9V) | C4L | 200 | compatible with minimum frequency part | DDR | Soft | Full Rate |  | UDIMM | 1 DPC 1R | up to 72 bits | Column | With ECC | Final | any | None
Stratix® III L (Vcc = 0.9V) | C4L | 200 | compatible with minimum frequency part | DDR | Soft | Full Rate |  | UDIMM | 1 DPC 1R | up to 72 bits | Row | With ECC | Final | any | None
Stratix® III L (Vcc = 0.9V) | C4L | 200 | compatible with minimum frequency part | DDR | Soft | Full Rate |  | UDIMM | 1 DPC 1R | up to 72 bits | Wraparound | With ECC | Final | any | None
Stratix® III L (Vcc = 1.1V) | C4L | 200 | compatible with minimum frequency part | DDR | Soft | Full Rate |  | UDIMM | 1 DPC 1R | up to 72 bits | Column | With ECC | Final | any | None
Stratix® III L (Vcc = 1.1V) | C4L | 200 | compatible with minimum frequency part | DDR | Soft | Full Rate |  | UDIMM | 1 DPC 1R | up to 72 bits | Row | With ECC | Final | any | None
Stratix® III L (Vcc = 1.1V) | C4L | 200 | compatible with minimum frequency part | DDR | Soft | Full Rate |  | UDIMM | 1 DPC 1R | up to 72 bits | Wraparound | With ECC | Final | any | None
Stratix® III L (Vcc = 0.9V) | I4L | 200 | compatible with minimum frequency part | DDR | Soft | Full Rate |  | UDIMM | 1 DPC 1R | up to 72 bits | Column | With ECC | Final | any | None
Stratix® III L (Vcc = 0.9V) | I4L | 200 | compatible with minimum frequency part | DDR | Soft | Full Rate |  | UDIMM | 1 DPC 1R | up to 72 bits | Row | With ECC | Final | any | None
Stratix® III L (Vcc = 0.9V) | I4L | 200 | compatible with minimum frequency part | DDR | Soft | Full Rate |  | UDIMM | 1 DPC 1R | up to 72 bits | Wraparound | With ECC | Final | any | None
Stratix® III L (Vcc = 1.1V) | I4L | 200 | compatible with minimum frequency part | DDR | Soft | Full Rate |  | UDIMM | 1 DPC 1R | up to 72 bits | Column | With ECC | Final | any | None
Stratix® III L (Vcc = 1.1V) | I4L | 200 | compatible with minimum frequency part | DDR | Soft | Full Rate |  | UDIMM | 1 DPC 1R | up to 72 bits | Row | With ECC | Final | any | None
Stratix® III L (Vcc = 1.1V) | I4L | 200 | compatible with minimum frequency part | DDR | Soft | Full Rate |  | UDIMM | 1 DPC 1R | up to 72 bits | Wraparound | With ECC | Final | any | None
Stratix® III L (Vcc = 1.1V) | C2 | 300 | compatible with minimum frequency part | DDR2 | Soft | Full Rate |  | UDIMM | 1 DPC 1R | up to 72 bits | any | With ECC | Final | any | None
Stratix® III L (Vcc = 1.1V) | C3 | 267 | compatible with minimum frequency part | DDR2 | Soft | Full Rate |  | UDIMM | 1 DPC 1R | up to 72 bits | any | With ECC | Final | any | None
Stratix® III L (Vcc = 1.1V) | I3 | 267 | compatible with minimum frequency part | DDR2 | Soft | Full Rate |  | UDIMM | 1 DPC 1R | up to 72 bits | any | With ECC | Final | any | None
Stratix® III L (Vcc = 1.1V) | C4 | 233 | compatible with minimum frequency part | DDR2 | Soft | Full Rate |  | UDIMM | 1 DPC 1R | up to 72 bits | any | With ECC | Final | any | None
Stratix® III L (Vcc = 1.1V) | I4 | 233 | compatible with minimum frequency part | DDR2 | Soft | Full Rate |  | UDIMM | 1 DPC 1R | up to 72 bits | any | With ECC | Final | any | None
Stratix® III L (Vcc = 0.9V) | C4L | 150 | compatible with minimum frequency part | DDR2 | Soft | Full Rate |  | UDIMM | 1 DPC 1R | up to 72 bits | any | With ECC | Final | any | None
Stratix® III L (Vcc = 1.1V) | C4L | 233 | compatible with minimum frequency part | DDR2 | Soft | Full Rate |  | UDIMM | 1 DPC 1R | up to 72 bits | any | With ECC | Final | any | None
Stratix® III L (Vcc = 0.9V) | I4L | 150 | compatible with minimum frequency part | DDR2 | Soft | Full Rate |  | UDIMM | 1 DPC 1R | up to 72 bits | any | With ECC | Final | any | None
Stratix® III L (Vcc = 1.1V) | I4L | 233 | compatible with minimum frequency part | DDR2 | Soft | Full Rate |  | UDIMM | 1 DPC 1R | up to 72 bits | any | With ECC | Final | any | None
Stratix® III L (Vcc = 1.1V) | C2 | 200 | compatible with minimum frequency part | DDR | Soft | Half Rate |  | UDIMM | 1 DPC 1R | up to 72 bits | Column | With ECC | Final | any | None
Stratix® III L (Vcc = 1.1V) | C2 | 200 | compatible with minimum frequency part | DDR | Soft | Half Rate |  | UDIMM | 1 DPC 1R | up to 72 bits | Row | With ECC | Final | any | None
Stratix® III L (Vcc = 1.1V) | C2 | 200 | compatible with minimum frequency part | DDR | Soft | Half Rate |  | UDIMM | 1 DPC 1R | up to 72 bits | Wraparound | With ECC | Final | any | None
Stratix® III L (Vcc = 1.1V) | C3 | 200 | compatible with minimum frequency part | DDR | Soft | Half Rate |  | UDIMM | 1 DPC 1R | up to 72 bits | Column | With ECC | Final | any | None
Stratix® III L (Vcc = 1.1V) | C3 | 200 | compatible with minimum frequency part | DDR | Soft | Half Rate |  | UDIMM | 1 DPC 1R | up to 72 bits | Row | With ECC | Final | any | None
Stratix® III L (Vcc = 1.1V) | C3 | 200 | compatible with minimum frequency part | DDR | Soft | Half Rate |  | UDIMM | 1 DPC 1R | up to 72 bits | Wraparound | With ECC | Final | any | None
Stratix® III L (Vcc = 1.1V) | I3 | 200 | compatible with minimum frequency part | DDR | Soft | Half Rate |  | UDIMM | 1 DPC 1R | up to 72 bits | Column | With ECC | Final | any | None
Stratix® III L (Vcc = 1.1V) | I3 | 200 | compatible with minimum frequency part | DDR | Soft | Half Rate |  | UDIMM | 1 DPC 1R | up to 72 bits | Row | With ECC | Final | any | None
Stratix® III L (Vcc = 1.1V) | I3 | 200 | compatible with minimum frequency part | DDR | Soft | Half Rate |  | UDIMM | 1 DPC 1R | up to 72 bits | Wraparound | With ECC | Final | any | None
Stratix® III L (Vcc = 1.1V) | C4 | 200 | compatible with minimum frequency part | DDR | Soft | Half Rate |  | UDIMM | 1 DPC 1R | up to 72 bits | Column | With ECC | Final | any | None
Stratix® III L (Vcc = 1.1V) | C4 | 200 | compatible with minimum frequency part | DDR | Soft | Half Rate |  | UDIMM | 1 DPC 1R | up to 72 bits | Row | With ECC | Final | any | None
Stratix® III L (Vcc = 1.1V) | C4 | 200 | compatible with minimum frequency part | DDR | Soft | Half Rate |  | UDIMM | 1 DPC 1R | up to 72 bits | Wraparound | With ECC | Final | any | None
Stratix® III L (Vcc = 1.1V) | I4 | 200 | compatible with minimum frequency part | DDR | Soft | Half Rate |  | UDIMM | 1 DPC 1R | up to 72 bits | Column | With ECC | Final | any | None
Stratix® III L (Vcc = 1.1V) | I4 | 200 | compatible with minimum frequency part | DDR | Soft | Half Rate |  | UDIMM | 1 DPC 1R | up to 72 bits | Row | With ECC | Final | any | None
Stratix® III L (Vcc = 1.1V) | I4 | 200 | compatible with minimum frequency part | DDR | Soft | Half Rate |  | UDIMM | 1 DPC 1R | up to 72 bits | Wraparound | With ECC | Final | any | None
Stratix® III L (Vcc = 0.9V) | C4L | 200 | compatible with minimum frequency part | DDR | Soft | Half Rate |  | UDIMM | 1 DPC 1R | up to 72 bits | Column | With ECC | Final | any | None
Stratix® III L (Vcc = 0.9V) | C4L | 200 | compatible with minimum frequency part | DDR | Soft | Half Rate |  | UDIMM | 1 DPC 1R | up to 72 bits | Row | With ECC | Final | any | None
Stratix® III L (Vcc = 0.9V) | C4L | 200 | compatible with minimum frequency part | DDR | Soft | Half Rate |  | UDIMM | 1 DPC 1R | up to 72 bits | Wraparound | With ECC | Final | any | None
Stratix® III L (Vcc = 1.1V) | C4L | 200 | compatible with minimum frequency part | DDR | Soft | Half Rate |  | UDIMM | 1 DPC 1R | up to 72 bits | Column | With ECC | Final | any | None
Stratix® III L (Vcc = 1.1V) | C4L | 200 | compatible with minimum frequency part | DDR | Soft | Half Rate |  | UDIMM | 1 DPC 1R | up to 72 bits | Row | With ECC | Final | any | None
Stratix® III L (Vcc = 1.1V) | C4L | 200 | compatible with minimum frequency part | DDR | Soft | Half Rate |  | UDIMM | 1 DPC 1R | up to 72 bits | Wraparound | With ECC | Final | any | None
Stratix® III L (Vcc = 0.9V) | I4L | 200 | compatible with minimum frequency part | DDR | Soft | Half Rate |  | UDIMM | 1 DPC 1R | up to 72 bits | Column | With ECC | Final | any | None
Stratix® III L (Vcc = 0.9V) | I4L | 200 | compatible with minimum frequency part | DDR | Soft | Half Rate |  | UDIMM | 1 DPC 1R | up to 72 bits | Row | With ECC | Final | any | None
Stratix® III L (Vcc = 0.9V) | I4L | 200 | compatible with minimum frequency part | DDR | Soft | Half Rate |  | UDIMM | 1 DPC 1R | up to 72 bits | Wraparound | With ECC | Final | any | None
Stratix® III L (Vcc = 1.1V) | I4L | 200 | compatible with minimum frequency part | DDR | Soft | Half Rate |  | UDIMM | 1 DPC 1R | up to 72 bits | Column | With ECC | Final | any | None
Stratix® III L (Vcc = 1.1V) | I4L | 200 | compatible with minimum frequency part | DDR | Soft | Half Rate |  | UDIMM | 1 DPC 1R | up to 72 bits | Row | With ECC | Final | any | None
Stratix® III L (Vcc = 1.1V) | I4L | 200 | compatible with minimum frequency part | DDR | Soft | Half Rate |  | UDIMM | 1 DPC 1R | up to 72 bits | Wraparound | With ECC | Final | any | None
Stratix® III L (Vcc = 1.1V) | C2 | 400 | compatible with minimum frequency part | DDR2 | Soft | Half Rate |  | UDIMM | 1 DPC 1R | up to 72 bits | any | With ECC | Final | any | None
Stratix® III L (Vcc = 1.1V) | C3 | 333 | compatible with minimum frequency part | DDR2 | Soft | Half Rate |  | UDIMM | 1 DPC 1R | up to 72 bits | any | With ECC | Final | any | None
Stratix® III L (Vcc = 1.1V) | I3 | 333 | compatible with minimum frequency part | DDR2 | Soft | Half Rate |  | UDIMM | 1 DPC 1R | up to 72 bits | any | With ECC | Final | any | None
Stratix® III L (Vcc = 1.1V) | C4 | 333 | compatible with minimum frequency part | DDR2 | Soft | Half Rate |  | UDIMM | 1 DPC 1R | up to 72 bits | any | With ECC | Final | any | None
Stratix® III L (Vcc = 1.1V) | I4 | 333 | compatible with minimum frequency part | DDR2 | Soft | Half Rate |  | UDIMM | 1 DPC 1R | up to 72 bits | any | With ECC | Final | any | None
Stratix® III L (Vcc = 0.9V) | C4L | 200 | compatible with minimum frequency part | DDR2 | Soft | Half Rate |  | UDIMM | 1 DPC 1R | up to 72 bits | any | With ECC | Final | any | None
Stratix® III L (Vcc = 1.1V) | C4L | 333 | compatible with minimum frequency part | DDR2 | Soft | Half Rate |  | UDIMM | 1 DPC 1R | up to 72 bits | any | With ECC | Final | any | None
Stratix® III L (Vcc = 0.9V) | I4L | 200 | compatible with minimum frequency part | DDR2 | Soft | Half Rate |  | UDIMM | 1 DPC 1R | up to 72 bits | any | With ECC | Final | any | None
Stratix® III L (Vcc = 1.1V) | I4L | 333 | compatible with minimum frequency part | DDR2 | Soft | Half Rate |  | UDIMM | 1 DPC 1R | up to 72 bits | any | With ECC | Final | any | None
Stratix® III L (Vcc = 1.1V) | C2 | 533 | compatible with minimum frequency part | DDR3 | Soft | Half Rate |  | UDIMM | 1 DPC 1R | up to 72 bits | any | With ECC | Final | any | None
Stratix® III L (Vcc = 1.1V) | C3 | 400 | compatible with minimum frequency part | DDR3 | Soft | Half Rate |  | UDIMM | 1 DPC 1R | up to 72 bits | any | With ECC | Final | any | None
Stratix® III L (Vcc = 1.1V) | I3 | 400 | compatible with minimum frequency part | DDR3 | Soft | Half Rate |  | UDIMM | 1 DPC 1R | up to 72 bits | any | With ECC | Final | any | None
Stratix® III L (Vcc = 1.1V) | C4 | 333 | compatible with minimum frequency part | DDR3 | Soft | Half Rate |  | UDIMM | 1 DPC 1R | up to 72 bits | any | With ECC | Final | any | None
Stratix® III L (Vcc = 1.1V) | I4 | 333 | compatible with minimum frequency part | DDR3 | Soft | Half Rate |  | UDIMM | 1 DPC 1R | up to 72 bits | any | With ECC | Final | any | None
Stratix® III L (Vcc = 1.1V) | C4L | 333 | compatible with minimum frequency part | DDR3 | Soft | Half Rate |  | UDIMM | 1 DPC 1R | up to 72 bits | any | With ECC | Final | any | None
Stratix® III L (Vcc = 1.1V) | I4L | 333 | compatible with minimum frequency part | DDR3 | Soft | Half Rate |  | UDIMM | 1 DPC 1R | up to 72 bits | any | With ECC | Final | any | None
Cyclone® IV E (Vcc = 1.2V) | C6 | 167 | compatible with minimum frequency part | DDR | Soft | Full Rate |  | Component | 1 Chip Select | up to 72 bits | Column | With ECC | Final | any | None
Cyclone® IV E (Vcc = 1.2V) | C6 | 150 | compatible with minimum frequency part | DDR | Soft | Full Rate |  | Component | 1 Chip Select | up to 72 bits | Row | With ECC | Final | any | None
Cyclone® IV E (Vcc = 1.2V) | C6 | 133 | compatible with minimum frequency part | DDR | Soft | Full Rate |  | Component | 1 Chip Select | up to 72 bits | Wraparound | With ECC | Final | any | None
Cyclone® IV E (Vcc = 1.2V) | A7 | 133 | compatible with minimum frequency part | DDR | Soft | Full Rate |  | Component | 1 Chip Select | up to 72 bits | Column | With ECC | Final | any | None
Cyclone® IV E (Vcc = 1.2V) | A7 | 125 | compatible with minimum frequency part | DDR | Soft | Full Rate |  | Component | 1 Chip Select | up to 72 bits | Row | With ECC | Final | any | None
Cyclone® IV E (Vcc = 1.2V) | A7 | 100 | compatible with minimum frequency part | DDR | Soft | Full Rate |  | Component | 1 Chip Select | up to 72 bits | Wraparound | With ECC | Final | any | None
Cyclone® IV E (Vcc = 1.2V) | C7 | 150 | compatible with minimum frequency part | DDR | Soft | Full Rate |  | Component | 1 Chip Select | up to 72 bits | Column | With ECC | Final | any | None
Cyclone® IV E (Vcc = 1.2V) | C7 | 133 | compatible with minimum frequency part | DDR | Soft | Full Rate |  | Component | 1 Chip Select | up to 72 bits | Row | With ECC | Final | any | None
Cyclone® IV E (Vcc = 1.2V) | C7 | 125 | compatible with minimum frequency part | DDR | Soft | Full Rate |  | Component | 1 Chip Select | up to 72 bits | Wraparound | With ECC | Final | any | None
Cyclone® IV E (Vcc = 1.2V) | I7 | 150 | compatible with minimum frequency part | DDR | Soft | Full Rate |  | Component | 1 Chip Select | up to 72 bits | Column | With ECC | Final | any | None
Cyclone® IV E (Vcc = 1.2V) | I7 | 133 | compatible with minimum frequency part | DDR | Soft | Full Rate |  | Component | 1 Chip Select | up to 72 bits | Row | With ECC | Final | any | None
Cyclone® IV E (Vcc = 1.2V) | I7 | 125 | compatible with minimum frequency part | DDR | Soft | Full Rate |  | Component | 1 Chip Select | up to 72 bits | Wraparound | With ECC | Final | any | None
Cyclone® IV E (Vcc = 1.2V) | C8 | 133 | compatible with minimum frequency part | DDR | Soft | Full Rate |  | Component | 1 Chip Select | up to 72 bits | Column | With ECC | Final | any | None
Cyclone® IV E (Vcc = 1.2V) | C8 | 125 | compatible with minimum frequency part | DDR | Soft | Full Rate |  | Component | 1 Chip Select | up to 72 bits | Row | With ECC | Final | any | None
Cyclone® IV E (Vcc = 1.2V) | C8 | 100 | compatible with minimum frequency part | DDR | Soft | Full Rate |  | Component | 1 Chip Select | up to 72 bits | Wraparound | With ECC | Final | any | None
EP4CE | C8L | 133 | 200 | DDR | Soft | Full Rate |  | Component | 1 Chip Select | up to 72 bits | Column | With ECC | Final | any | None
EP4CE | C8L | 133 | 200 | DDR | Soft | Full Rate |  | Component | 1 Chip Select | up to 72 bits | Row | With ECC | Final | any | None
EP4CE | C8L | 100 | 200 | DDR | Soft | Full Rate |  | Component | 1 Chip Select | up to 72 bits | Wraparound | With ECC | Final | any | None
EP4CE | I8L | 133 | 200 | DDR | Soft | Full Rate |  | Component | 1 Chip Select | up to 72 bits | Column | With ECC | Final | any | None
EP4CE | I8L | 133 | 200 | DDR | Soft | Full Rate |  | Component | 1 Chip Select | up to 72 bits | Row | With ECC | Final | any | None
EP4CE | I8L | 100 | 200 | DDR | Soft | Full Rate |  | Component | 1 Chip Select | up to 72 bits | Wraparound | With ECC | Final | any | None
EP4CE | C9L | 100 | 200 | DDR | Soft | Full Rate |  | Component | 1 Chip Select | up to 72 bits | Column | With ECC | Final | any | None
EP4CE | C9L | 100 | 200 | DDR | Soft | Full Rate |  | Component | 1 Chip Select | up to 72 bits | Row | With ECC | Final | any | None
EP4CE | C9L | 83 | 200 | DDR | Soft | Full Rate |  | Component | 1 Chip Select | up to 72 bits | Wraparound | With ECC | Final | any | None
Cyclone® IV E (Vcc = 1.2V) | C6 | 167 | 200 | DDR2 | Soft | Full Rate |  | Component | 1 Chip Select | up to 72 bits | Row | With ECC | Final | any | None
Cyclone® IV E (Vcc = 1.2V) | C6 | 167 | 267 | DDR2 | Soft | Full Rate |  | Component | 1 Chip Select | up to 72 bits | Column | With ECC | Final | any | None
Cyclone® IV E (Vcc = 1.2V) | C6 | 167 | 267 | DDR2 | Soft | Full Rate |  | Component | 1 Chip Select | up to 72 bits | Wraparound | With ECC | Final | any | None
Cyclone® IV E (Vcc = 1.2V) | A7 | 133 | 200 | DDR2 | Soft | Full Rate |  | Component | 1 Chip Select | up to 72 bits | Row | With ECC | Final | any | None
Cyclone® IV E (Vcc = 1.2V) | A7 | 125 | 200 | DDR2 | Soft | Full Rate |  | Component | 1 Chip Select | up to 72 bits | Wraparound | With ECC | Final | any | None
Cyclone® IV E (Vcc = 1.2V) | A7 | 150 | 267 | DDR2 | Soft | Full Rate |  | Component | 1 Chip Select | up to 72 bits | Column | With ECC | Final | any | None
Cyclone® IV E (Vcc = 1.2V) | C7 | 150 | 200 | DDR2 | Soft | Full Rate |  | Component | 1 Chip Select | up to 72 bits | Column | With ECC | Final | any | None
Cyclone® IV E (Vcc = 1.2V) | C7 | 150 | 200 | DDR2 | Soft | Full Rate |  | Component | 1 Chip Select | up to 72 bits | Row | With ECC | Final | any | None
Cyclone® IV E (Vcc = 1.2V) | C7 | 133 | 200 | DDR2 | Soft | Full Rate |  | Component | 1 Chip Select | up to 72 bits | Wraparound | With ECC | Final | any | None
Cyclone® IV E (Vcc = 1.2V) | I7 | 150 | 200 | DDR2 | Soft | Full Rate |  | Component | 1 Chip Select | up to 72 bits | Row | With ECC | Final | any | None
Cyclone® IV E (Vcc = 1.2V) | I7 | 133 | 200 | DDR2 | Soft | Full Rate |  | Component | 1 Chip Select | up to 72 bits | Wraparound | With ECC | Final | any | None
Cyclone® IV E (Vcc = 1.2V) | I7 | 150 | 267 | DDR2 | Soft | Full Rate |  | Component | 1 Chip Select | up to 72 bits | Column | With ECC | Final | any | None
Cyclone® IV E (Vcc = 1.2V) | C8 | 133 | 200 | DDR2 | Soft | Full Rate |  | Component | 1 Chip Select | up to 72 bits | Row | With ECC | Final | any | None
Cyclone® IV E (Vcc = 1.2V) | C8 | 125 | 200 | DDR2 | Soft | Full Rate |  | Component | 1 Chip Select | up to 72 bits | Wraparound | With ECC | Final | any | None
Cyclone® IV E (Vcc = 1.2V) | C8 | 150 | 267 | DDR2 | Soft | Full Rate |  | Component | 1 Chip Select | up to 72 bits | Column | With ECC | Final | any | None
EP4CE | C8L | 150 | 200 | DDR2 | Soft | Full Rate |  | Component | 1 Chip Select | up to 72 bits | Column | With ECC | Final | any | None
EP4CE | C8L | 150 | 200 | DDR2 | Soft | Full Rate |  | Component | 1 Chip Select | up to 72 bits | Row | With ECC | Final | any | None
EP4CE | C8L | 125 | 200 | DDR2 | Soft | Full Rate |  | Component | 1 Chip Select | up to 72 bits | Wraparound | With ECC | Final | any | None
EP4CE | I8L | 125 | 200 | DDR2 | Soft | Full Rate |  | Component | 1 Chip Select | up to 72 bits | Wraparound | With ECC | Final | any | None
EP4CE | I8L | 133 | 267 | DDR2 | Soft | Full Rate |  | Component | 1 Chip Select | up to 72 bits | Column | With ECC | Final | any | None
EP4CE | I8L | 133 | 267 | DDR2 | Soft | Full Rate |  | Component | 1 Chip Select | up to 72 bits | Row | With ECC | Final | any | None
Cyclone® IV E (Vcc = 1.2V) | C6 | 167 | compatible with minimum frequency part | DDR | Soft | Half Rate |  | Component | 1 Chip Select | up to 72 bits | Column | With ECC | Final | any | None
Cyclone® IV E (Vcc = 1.2V) | C6 | 150 | compatible with minimum frequency part | DDR | Soft | Half Rate |  | Component | 1 Chip Select | up to 72 bits | Row | With ECC | Final | any | None
Cyclone® IV E (Vcc = 1.2V) | C6 | 133 | compatible with minimum frequency part | DDR | Soft | Half Rate |  | Component | 1 Chip Select | up to 72 bits | Wraparound | With ECC | Final | any | None
Cyclone® IV E (Vcc = 1.2V) | A7 | 133 | compatible with minimum frequency part | DDR | Soft | Half Rate |  | Component | 1 Chip Select | up to 72 bits | Column | With ECC | Final | any | None
Cyclone® IV E (Vcc = 1.2V) | A7 | 125 | compatible with minimum frequency part | DDR | Soft | Half Rate |  | Component | 1 Chip Select | up to 72 bits | Row | With ECC | Final | any | None
Cyclone® IV E (Vcc = 1.2V) | A7 | 100 | compatible with minimum frequency part | DDR | Soft | Half Rate |  | Component | 1 Chip Select | up to 72 bits | Wraparound | With ECC | Final | any | None
Cyclone® IV E (Vcc = 1.2V) | C7 | 150 | compatible with minimum frequency part | DDR | Soft | Half Rate |  | Component | 1 Chip Select | up to 72 bits | Column | With ECC | Final | any | None
Cyclone® IV E (Vcc = 1.2V) | C7 | 133 | compatible with minimum frequency part | DDR | Soft | Half Rate |  | Component | 1 Chip Select | up to 72 bits | Row | With ECC | Final | any | None
Cyclone® IV E (Vcc = 1.2V) | C7 | 125 | compatible with minimum frequency part | DDR | Soft | Half Rate |  | Component | 1 Chip Select | up to 72 bits | Wraparound | With ECC | Final | any | None
Cyclone® IV E (Vcc = 1.2V) | I7 | 150 | compatible with minimum frequency part | DDR | Soft | Half Rate |  | Component | 1 Chip Select | up to 72 bits | Column | With ECC | Final | any | None
Cyclone® IV E (Vcc = 1.2V) | I7 | 133 | compatible with minimum frequency part | DDR | Soft | Half Rate |  | Component | 1 Chip Select | up to 72 bits | Row | With ECC | Final | any | None
Cyclone® IV E (Vcc = 1.2V) | I7 | 125 | compatible with minimum frequency part | DDR | Soft | Half Rate |  | Component | 1 Chip Select | up to 72 bits | Wraparound | With ECC | Final | any | None
Cyclone® IV E (Vcc = 1.2V) | C8 | 133 | compatible with minimum frequency part | DDR | Soft | Half Rate |  | Component | 1 Chip Select | up to 72 bits | Column | With ECC | Final | any | None
Cyclone® IV E (Vcc = 1.2V) | C8 | 125 | compatible with minimum frequency part | DDR | Soft | Half Rate |  | Component | 1 Chip Select | up to 72 bits | Row | With ECC | Final | any | None
Cyclone® IV E (Vcc = 1.2V) | C8 | 100 | compatible with minimum frequency part | DDR | Soft | Half Rate |  | Component | 1 Chip Select | up to 72 bits | Wraparound | With ECC | Final | any | None
EP4CE | C8L | 133 | 200 | DDR | Soft | Half Rate |  | Component | 1 Chip Select | up to 72 bits | Column | With ECC | Final | any | None
EP4CE | C8L | 133 | 200 | DDR | Soft | Half Rate |  | Component | 1 Chip Select | up to 72 bits | Row | With ECC | Final | any | None
EP4CE | C8L | 125 | 200 | DDR | Soft | Half Rate |  | Component | 1 Chip Select | up to 72 bits | Wraparound | With ECC | Final | any | None
EP4CE | I8L | 133 | 200 | DDR | Soft | Half Rate |  | Component | 1 Chip Select | up to 72 bits | Column | With ECC | Final | any | None
EP4CE | I8L | 133 | 200 | DDR | Soft | Half Rate |  | Component | 1 Chip Select | up to 72 bits | Row | With ECC | Final | any | None
EP4CE | I8L | 125 | 200 | DDR | Soft | Half Rate |  | Component | 1 Chip Select | up to 72 bits | Wraparound | With ECC | Final | any | None
EP4CE | C9L | 133 | 200 | DDR | Soft | Half Rate |  | Component | 1 Chip Select | up to 72 bits | Column | With ECC | Final | any | None
EP4CE | C9L | 133 | 200 | DDR | Soft | Half Rate |  | Component | 1 Chip Select | up to 72 bits | Row | With ECC | Final | any | None
EP4CE | C9L | 125 | 200 | DDR | Soft | Half Rate |  | Component | 1 Chip Select | up to 72 bits | Wraparound | With ECC | Final | any | None
Cyclone® IV E (Vcc = 1.2V) | C6 | 167 | 200 | DDR2 | Soft | Half Rate |  | Component | 1 Chip Select | up to 72 bits | Row | With ECC | Final | any | None
Cyclone® IV E (Vcc = 1.2V) | C6 | 200 | 267 | DDR2 | Soft | Half Rate |  | Component | 1 Chip Select | up to 72 bits | Column | With ECC | Final | any | None
Cyclone® IV E (Vcc = 1.2V) | C6 | 167 | 267 | DDR2 | Soft | Half Rate |  | Component | 1 Chip Select | up to 72 bits | Wraparound | With ECC | Final | any | None
Cyclone® IV E (Vcc = 1.2V) | A7 | 133 | 200 | DDR2 | Soft | Half Rate |  | Component | 1 Chip Select | up to 72 bits | Row | With ECC | Final | any | None
Cyclone® IV E (Vcc = 1.2V) | A7 | 125 | 200 | DDR2 | Soft | Half Rate |  | Component | 1 Chip Select | up to 72 bits | Wraparound | With ECC | Final | any | None
Cyclone® IV E (Vcc = 1.2V) | A7 | 167 | 267 | DDR2 | Soft | Half Rate |  | Component | 1 Chip Select | up to 72 bits | Column | With ECC | Final | any | None
Cyclone® IV E (Vcc = 1.2V) | C7 | 167 | 200 | DDR2 | Soft | Half Rate |  | Component | 1 Chip Select | up to 72 bits | Column | With ECC | Final | any | None
Cyclone® IV E (Vcc = 1.2V) | C7 | 150 | 200 | DDR2 | Soft | Half Rate |  | Component | 1 Chip Select | up to 72 bits | Row | With ECC | Final | any | None
Cyclone® IV E (Vcc = 1.2V) | C7 | 133 | 200 | DDR2 | Soft | Half Rate |  | Component | 1 Chip Select | up to 72 bits | Wraparound | With ECC | Final | any | None
Cyclone® IV E (Vcc = 1.2V) | I7 | 150 | 200 | DDR2 | Soft | Half Rate |  | Component | 1 Chip Select | up to 72 bits | Row | With ECC | Final | any | None
Cyclone® IV E (Vcc = 1.2V) | I7 | 133 | 200 | DDR2 | Soft | Half Rate |  | Component | 1 Chip Select | up to 72 bits | Wraparound | With ECC | Final | any | None
Cyclone® IV E (Vcc = 1.2V) | I7 | 167 | 267 | DDR2 | Soft | Half Rate |  | Component | 1 Chip Select | up to 72 bits | Column | With ECC | Final | any | None
Cyclone® IV E (Vcc = 1.2V) | C8 | 133 | 200 | DDR2 | Soft | Half Rate |  | Component | 1 Chip Select | up to 72 bits | Row | With ECC | Final | any | None
Cyclone® IV E (Vcc = 1.2V) | C8 | 125 | 200 | DDR2 | Soft | Half Rate |  | Component | 1 Chip Select | up to 72 bits | Wraparound | With ECC | Final | any | None
Cyclone® IV E (Vcc = 1.2V) | C8 | 167 | 267 | DDR2 | Soft | Half Rate |  | Component | 1 Chip Select | up to 72 bits | Column | With ECC | Final | any | None
EP4CE | C8L | 133 | 200 | DDR2 | Soft | Half Rate |  | Component | 1 Chip Select | up to 72 bits | Wraparound | With ECC | Final | any | None
EP4CE | C8L | 167 | 333 | DDR2 | Soft | Half Rate |  | Component | 1 Chip Select | up to 72 bits | Column | With ECC | Final | any | None
EP4CE | C8L | 167 | 333 | DDR2 | Soft | Half Rate |  | Component | 1 Chip Select | up to 72 bits | Row | With ECC | Final | any | None
EP4CE | I8L | 125 | 200 | DDR2 | Soft | Half Rate |  | Component | 1 Chip Select | up to 72 bits | Wraparound | With ECC | Final | any | None
EP4CE | I8L | 150 | 267 | DDR2 | Soft | Half Rate |  | Component | 1 Chip Select | up to 72 bits | Column | With ECC | Final | any | None
EP4CE | I8L | 150 | 267 | DDR2 | Soft | Half Rate |  | Component | 1 Chip Select | up to 72 bits | Row | With ECC | Final | any | None
EP4CE | C9L | 133 | 200 | DDR2 | Soft | Half Rate |  | Component | 1 Chip Select | up to 72 bits | Column | With ECC | Final | any | None
EP4CE | C9L | 133 | 200 | DDR2 | Soft | Half Rate |  | Component | 1 Chip Select | up to 72 bits | Row | With ECC | Final | any | None
Cyclone® IV E (Vcc = 1.2V) | C6 | 167 | compatible with minimum frequency part | DDR | Soft | Full Rate |  | Component | 2 Chip Selects | up to 72 bits | Column | With ECC | Final | any | None
Cyclone® IV E (Vcc = 1.2V) | C6 | 150 | compatible with minimum frequency part | DDR | Soft | Full Rate |  | Component | 2 Chip Selects | up to 72 bits | Row | With ECC | Final | any | None
Cyclone® IV E (Vcc = 1.2V) | C6 | 133 | compatible with minimum frequency part | DDR | Soft | Full Rate |  | Component | 2 Chip Selects | up to 72 bits | Wraparound | With ECC | Final | any | None
Cyclone® IV E (Vcc = 1.2V) | A7 | 133 | compatible with minimum frequency part | DDR | Soft | Full Rate |  | Component | 2 Chip Selects | up to 72 bits | Column | With ECC | Final | any | None
Cyclone® IV E (Vcc = 1.2V) | A7 | 125 | compatible with minimum frequency part | DDR | Soft | Full Rate |  | Component | 2 Chip Selects | up to 72 bits | Row | With ECC | Final | any | None
Cyclone® IV E (Vcc = 1.2V) | A7 | 100 | compatible with minimum frequency part | DDR | Soft | Full Rate |  | Component | 2 Chip Selects | up to 72 bits | Wraparound | With ECC | Final | any | None
Cyclone® IV E (Vcc = 1.2V) | C7 | 150 | compatible with minimum frequency part | DDR | Soft | Full Rate |  | Component | 2 Chip Selects | up to 72 bits | Column | With ECC | Final | any | None
Cyclone® IV E (Vcc = 1.2V) | C7 | 133 | compatible with minimum frequency part | DDR | Soft | Full Rate |  | Component | 2 Chip Selects | up to 72 bits | Row | With ECC | Final | any | None
Cyclone® IV E (Vcc = 1.2V) | C7 | 125 | compatible with minimum frequency part | DDR | Soft | Full Rate |  | Component | 2 Chip Selects | up to 72 bits | Wraparound | With ECC | Final | any | None
Cyclone® IV E (Vcc = 1.2V) | I7 | 150 | compatible with minimum frequency part | DDR | Soft | Full Rate |  | Component | 2 Chip Selects | up to 72 bits | Column | With ECC | Final | any | None
Cyclone® IV E (Vcc = 1.2V) | I7 | 133 | compatible with minimum frequency part | DDR | Soft | Full Rate |  | Component | 2 Chip Selects | up to 72 bits | Row | With ECC | Final | any | None
Cyclone® IV E (Vcc = 1.2V) | I7 | 125 | compatible with minimum frequency part | DDR | Soft | Full Rate |  | Component | 2 Chip Selects | up to 72 bits | Wraparound | With ECC | Final | any | None
Cyclone® IV E (Vcc = 1.2V) | C8 | 133 | compatible with minimum frequency part | DDR | Soft | Full Rate |  | Component | 2 Chip Selects | up to 72 bits | Column | With ECC | Final | any | None
Cyclone® IV E (Vcc = 1.2V) | C8 | 125 | compatible with minimum frequency part | DDR | Soft | Full Rate |  | Component | 2 Chip Selects | up to 72 bits | Row | With ECC | Final | any | None
Cyclone® IV E (Vcc = 1.2V) | C8 | 100 | compatible with minimum frequency part | DDR | Soft | Full Rate |  | Component | 2 Chip Selects | up to 72 bits | Wraparound | With ECC | Final | any | None
EP4CE | C8L | 133 | 200 | DDR | Soft | Full Rate |  | Component | 2 Chip Selects | up to 72 bits | Column | With ECC | Final | any | None
EP4CE | C8L | 133 | 200 | DDR | Soft | Full Rate |  | Component | 2 Chip Selects | up to 72 bits | Row | With ECC | Final | any | None
EP4CE | C8L | 100 | 200 | DDR | Soft | Full Rate |  | Component | 2 Chip Selects | up to 72 bits | Wraparound | With ECC | Final | any | None
EP4CE | I8L | 133 | 200 | DDR | Soft | Full Rate |  | Component | 2 Chip Selects | up to 72 bits | Column | With ECC | Final | any | None
EP4CE | I8L | 133 | 200 | DDR | Soft | Full Rate |  | Component | 2 Chip Selects | up to 72 bits | Row | With ECC | Final | any | None
EP4CE | I8L | 100 | 200 | DDR | Soft | Full Rate |  | Component | 2 Chip Selects | up to 72 bits | Wraparound | With ECC | Final | any | None
EP4CE | C9L | 100 | 200 | DDR | Soft | Full Rate |  | Component | 2 Chip Selects | up to 72 bits | Column | With ECC | Final | any | None
EP4CE | C9L | 100 | 200 | DDR | Soft | Full Rate |  | Component | 2 Chip Selects | up to 72 bits | Row | With ECC | Final | any | None
EP4CE | C9L | 83 | 200 | DDR | Soft | Full Rate |  | Component | 2 Chip Selects | up to 72 bits | Wraparound | With ECC | Final | any | None
Cyclone® IV E (Vcc = 1.2V) | C6 | 167 | compatible with minimum frequency part | DDR | Soft | Half Rate |  | Component | 2 Chip Selects | up to 72 bits | Column | With ECC | Final | any | None
Cyclone® IV E (Vcc = 1.2V) | C6 | 150 | compatible with minimum frequency part | DDR | Soft | Half Rate |  | Component | 2 Chip Selects | up to 72 bits | Row | With ECC | Final | any | None
Cyclone® IV E (Vcc = 1.2V) | C6 | 133 | compatible with minimum frequency part | DDR | Soft | Half Rate |  | Component | 2 Chip Selects | up to 72 bits | Wraparound | With ECC | Final | any | None
Cyclone® IV E (Vcc = 1.2V) | A7 | 133 | compatible with minimum frequency part | DDR | Soft | Half Rate |  | Component | 2 Chip Selects | up to 72 bits | Column | With ECC | Final | any | None
Cyclone® IV E (Vcc = 1.2V) | A7 | 125 | compatible with minimum frequency part | DDR | Soft | Half Rate |  | Component | 2 Chip Selects | up to 72 bits | Row | With ECC | Final | any | None
Cyclone® IV E (Vcc = 1.2V) | A7 | 100 | compatible with minimum frequency part | DDR | Soft | Half Rate |  | Component | 2 Chip Selects | up to 72 bits | Wraparound | With ECC | Final | any | None
Cyclone® IV E (Vcc = 1.2V) | C7 | 150 | compatible with minimum frequency part | DDR | Soft | Half Rate |  | Component | 2 Chip Selects | up to 72 bits | Column | With ECC | Final | any | None
Cyclone® IV E (Vcc = 1.2V) | C7 | 133 | compatible with minimum frequency part | DDR | Soft | Half Rate |  | Component | 2 Chip Selects | up to 72 bits | Row | With ECC | Final | any | None
Cyclone® IV E (Vcc = 1.2V) | C7 | 125 | compatible with minimum frequency part | DDR | Soft | Half Rate |  | Component | 2 Chip Selects | up to 72 bits | Wraparound | With ECC | Final | any | None
Cyclone® IV E (Vcc = 1.2V) | I7 | 150 | compatible with minimum frequency part | DDR | Soft | Half Rate |  | Component | 2 Chip Selects | up to 72 bits | Column | With ECC | Final | any | None
Cyclone® IV E (Vcc = 1.2V) | I7 | 133 | compatible with minimum frequency part | DDR | Soft | Half Rate |  | Component | 2 Chip Selects | up to 72 bits | Row | With ECC | Final | any | None
Cyclone® IV E (Vcc = 1.2V) | I7 | 125 | compatible with minimum frequency part | DDR | Soft | Half Rate |  | Component | 2 Chip Selects | up to 72 bits | Wraparound | With ECC | Final | any | None
Cyclone® IV E (Vcc = 1.2V) | C8 | 133 | compatible with minimum frequency part | DDR | Soft | Half Rate |  | Component | 2 Chip Selects | up to 72 bits | Column | With ECC | Final | any | None
Cyclone® IV E (Vcc = 1.2V) | C8 | 125 | compatible with minimum frequency part | DDR | Soft | Half Rate |  | Component | 2 Chip Selects | up to 72 bits | Row | With ECC | Final | any | None
Cyclone® IV E (Vcc = 1.2V) | C8 | 100 | compatible with minimum frequency part | DDR | Soft | Half Rate |  | Component | 2 Chip Selects | up to 72 bits | Wraparound | With ECC | Final | any | None
EP4CE | C8L | 133 | 200 | DDR | Soft | Half Rate |  | Component | 2 Chip Selects | up to 72 bits | Column | With ECC | Final | any | None
EP4CE | C8L | 133 | 200 | DDR | Soft | Half Rate |  | Component | 2 Chip Selects | up to 72 bits | Row | With ECC | Final | any | None
EP4CE | C8L | 125 | 200 | DDR | Soft | Half Rate |  | Component | 2 Chip Selects | up to 72 bits | Wraparound | With ECC | Final | any | None
EP4CE | I8L | 133 | 200 | DDR | Soft | Half Rate |  | Component | 2 Chip Selects | up to 72 bits | Column | With ECC | Final | any | None
EP4CE | I8L | 133 | 200 | DDR | Soft | Half Rate |  | Component | 2 Chip Selects | up to 72 bits | Row | With ECC | Final | any | None
EP4CE | I8L | 125 | 200 | DDR | Soft | Half Rate |  | Component | 2 Chip Selects | up to 72 bits | Wraparound | With ECC | Final | any | None
EP4CE | C9L | 133 | 200 | DDR | Soft | Half Rate |  | Component | 2 Chip Selects | up to 72 bits | Column | With ECC | Final | any | None
EP4CE | C9L | 133 | 200 | DDR | Soft | Half Rate |  | Component | 2 Chip Selects | up to 72 bits | Row | With ECC | Final | any | None
EP4CE | C9L | 125 | 200 | DDR | Soft | Half Rate |  | Component | 2 Chip Selects | up to 72 bits | Wraparound | With ECC | Final | any | None
Cyclone® IV E (Vcc = 1.2V) | C6 | 167 | compatible with minimum frequency part | DDR | Soft | Full Rate |  | Component | 4 Chip Selects | up to 72 bits | Column | With ECC | Final | any | None
Cyclone® IV E (Vcc = 1.2V) | C6 | 150 | compatible with minimum frequency part | DDR | Soft | Full Rate |  | Component | 4 Chip Selects | up to 72 bits | Row | With ECC | Final | any | None
Cyclone® IV E (Vcc = 1.2V) | C6 | 133 | compatible with minimum frequency part | DDR | Soft | Full Rate |  | Component | 4 Chip Selects | up to 72 bits | Wraparound | With ECC | Final | any | None
Cyclone® IV E (Vcc = 1.2V) | A7 | 133 | compatible with minimum frequency part | DDR | Soft | Full Rate |  | Component | 4 Chip Selects | up to 72 bits | Column | With ECC | Final | any | None
Cyclone® IV E (Vcc = 1.2V) | A7 | 125 | compatible with minimum frequency part | DDR | Soft | Full Rate |  | Component | 4 Chip Selects | up to 72 bits | Row | With ECC | Final | any | None
Cyclone® IV E (Vcc = 1.2V) | A7 | 100 | compatible with minimum frequency part | DDR | Soft | Full Rate |  | Component | 4 Chip Selects | up to 72 bits | Wraparound | With ECC | Final | any | None
Cyclone® IV E (Vcc = 1.2V) | C7 | 150 | compatible with minimum frequency part | DDR | Soft | Full Rate |  | Component | 4 Chip Selects | up to 72 bits | Column | With ECC | Final | any | None
Cyclone® IV E (Vcc = 1.2V) | C7 | 133 | compatible with minimum frequency part | DDR | Soft | Full Rate |  | Component | 4 Chip Selects | up to 72 bits | Row | With ECC | Final | any | None
Cyclone® IV E (Vcc = 1.2V) | C7 | 125 | compatible with minimum frequency part | DDR | Soft | Full Rate |  | Component | 4 Chip Selects | up to 72 bits | Wraparound | With ECC | Final | any | None
Cyclone® IV E (Vcc = 1.2V) | I7 | 150 | compatible with minimum frequency part | DDR | Soft | Full Rate |  | Component | 4 Chip Selects | up to 72 bits | Column | With ECC | Final | any | None
Cyclone® IV E (Vcc = 1.2V) | I7 | 133 | compatible with minimum frequency part | DDR | Soft | Full Rate |  | Component | 4 Chip Selects | up to 72 bits | Row | With ECC | Final | any | None
Cyclone® IV E (Vcc = 1.2V) | I7 | 125 | compatible with minimum frequency part | DDR | Soft | Full Rate |  | Component | 4 Chip Selects | up to 72 bits | Wraparound | With ECC | Final | any | None
Cyclone® IV E (Vcc = 1.2V) | C8 | 133 | compatible with minimum frequency part | DDR | Soft | Full Rate |  | Component | 4 Chip Selects | up to 72 bits | Column | With ECC | Final | any | None
Cyclone® IV E (Vcc = 1.2V) | C8 | 125 | compatible with minimum frequency part | DDR | Soft | Full Rate |  | Component | 4 Chip Selects | up to 72 bits | Row | With ECC | Final | any | None
Cyclone® IV E (Vcc = 1.2V) | C8 | 100 | compatible with minimum frequency part | DDR | Soft | Full Rate |  | Component | 4 Chip Selects | up to 72 bits | Wraparound | With ECC | Final | any | None
EP4CE | C8L | 133 | 200 | DDR | Soft | Full Rate |  | Component | 4 Chip Selects | up to 72 bits | Column | With ECC | Final | any | None
EP4CE | C8L | 133 | 200 | DDR | Soft | Full Rate |  | Component | 4 Chip Selects | up to 72 bits | Row | With ECC | Final | any | None
EP4CE | C8L | 100 | 200 | DDR | Soft | Full Rate |  | Component | 4 Chip Selects | up to 72 bits | Wraparound | With ECC | Final | any | None
EP4CE | I8L | 133 | 200 | DDR | Soft | Full Rate |  | Component | 4 Chip Selects | up to 72 bits | Column | With ECC | Final | any | None
EP4CE | I8L | 133 | 200 | DDR | Soft | Full Rate |  | Component | 4 Chip Selects | up to 72 bits | Row | With ECC | Final | any | None
EP4CE | I8L | 100 | 200 | DDR | Soft | Full Rate |  | Component | 4 Chip Selects | up to 72 bits | Wraparound | With ECC | Final | any | None
EP4CE | C9L | 100 | 200 | DDR | Soft | Full Rate |  | Component | 4 Chip Selects | up to 72 bits | Column | With ECC | Final | any | None
EP4CE | C9L | 100 | 200 | DDR | Soft | Full Rate |  | Component | 4 Chip Selects | up to 72 bits | Row | With ECC | Final | any | None
EP4CE | C9L | 83 | 200 | DDR | Soft | Full Rate |  | Component | 4 Chip Selects | up to 72 bits | Wraparound | With ECC | Final | any | None
Cyclone® IV E (Vcc = 1.2V) | C6 | 167 | compatible with minimum frequency part | DDR | Soft | Half Rate |  | Component | 4 Chip Selects | up to 72 bits | Column | With ECC | Final | any | None
Cyclone® IV E (Vcc = 1.2V) | C6 | 150 | compatible with minimum frequency part | DDR | Soft | Half Rate |  | Component | 4 Chip Selects | up to 72 bits | Row | With ECC | Final | any | None
Cyclone® IV E (Vcc = 1.2V) | C6 | 133 | compatible with minimum frequency part | DDR | Soft | Half Rate |  | Component | 4 Chip Selects | up to 72 bits | Wraparound | With ECC | Final | any | None
Cyclone® IV E (Vcc = 1.2V) | A7 | 133 | compatible with minimum frequency part | DDR | Soft | Half Rate |  | Component | 4 Chip Selects | up to 72 bits | Column | With ECC | Final | any | None
Cyclone® IV E (Vcc = 1.2V) | A7 | 125 | compatible with minimum frequency part | DDR | Soft | Half Rate |  | Component | 4 Chip Selects | up to 72 bits | Row | With ECC | Final | any | None
Cyclone® IV E (Vcc = 1.2V) | A7 | 100 | compatible with minimum frequency part | DDR | Soft | Half Rate |  | Component | 4 Chip Selects | up to 72 bits | Wraparound | With ECC | Final | any | None
Cyclone® IV E (Vcc = 1.2V) | C7 | 150 | compatible with minimum frequency part | DDR | Soft | Half Rate |  | Component | 4 Chip Selects | up to 72 bits | Column | With ECC | Final | any | None
Cyclone® IV E (Vcc = 1.2V) | C7 | 133 | compatible with minimum frequency part | DDR | Soft | Half Rate |  | Component | 4 Chip Selects | up to 72 bits | Row | With ECC | Final | any | None
Cyclone® IV E (Vcc = 1.2V) | C7 | 125 | compatible with minimum frequency part | DDR | Soft | Half Rate |  | Component | 4 Chip Selects | up to 72 bits | Wraparound | With ECC | Final | any | None
Cyclone® IV E (Vcc = 1.2V) | I7 | 150 | compatible with minimum frequency part | DDR | Soft | Half Rate |  | Component | 4 Chip Selects | up to 72 bits | Column | With ECC | Final | any | None
Cyclone® IV E (Vcc = 1.2V) | I7 | 133 | compatible with minimum frequency part | DDR | Soft | Half Rate |  | Component | 4 Chip Selects | up to 72 bits | Row | With ECC | Final | any | None
Cyclone® IV E (Vcc = 1.2V) | I7 | 125 | compatible with minimum frequency part | DDR | Soft | Half Rate |  | Component | 4 Chip Selects | up to 72 bits | Wraparound | With ECC | Final | any | None
Cyclone® IV E (Vcc = 1.2V) | C8 | 133 | compatible with minimum frequency part | DDR | Soft | Half Rate |  | Component | 4 Chip Selects | up to 72 bits | Column | With ECC | Final | any | None
Cyclone® IV E (Vcc = 1.2V) | C8 | 125 | compatible with minimum frequency part | DDR | Soft | Half Rate |  | Component | 4 Chip Selects | up to 72 bits | Row | With ECC | Final | any | None
Cyclone® IV E (Vcc = 1.2V) | C8 | 100 | compatible with minimum frequency part | DDR | Soft | Half Rate |  | Component | 4 Chip Selects | up to 72 bits | Wraparound | With ECC | Final | any | None
EP4CE | C8L | 133 | 200 | DDR | Soft | Half Rate |  | Component | 4 Chip Selects | up to 72 bits | Column | With ECC | Final | any | None
EP4CE | C8L | 133 | 200 | DDR | Soft | Half Rate |  | Component | 4 Chip Selects | up to 72 bits | Row | With ECC | Final | any | None
EP4CE | C8L | 125 | 200 | DDR | Soft | Half Rate |  | Component | 4 Chip Selects | up to 72 bits | Wraparound | With ECC | Final | any | None
EP4CE | I8L | 133 | 200 | DDR | Soft | Half Rate |  | Component | 4 Chip Selects | up to 72 bits | Column | With ECC | Final | any | None
EP4CE | I8L | 133 | 200 | DDR | Soft | Half Rate |  | Component | 4 Chip Selects | up to 72 bits | Row | With ECC | Final | any | None
EP4CE | I8L | 125 | 200 | DDR | Soft | Half Rate |  | Component | 4 Chip Selects | up to 72 bits | Wraparound | With ECC | Final | any | None
EP4CE | C9L | 133 | 200 | DDR | Soft | Half Rate |  | Component | 4 Chip Selects | up to 72 bits | Column | With ECC | Final | any | None
EP4CE | C9L | 133 | 200 | DDR | Soft | Half Rate |  | Component | 4 Chip Selects | up to 72 bits | Row | With ECC | Final | any | None
EP4CE | C9L | 125 | 200 | DDR | Soft | Half Rate |  | Component | 4 Chip Selects | up to 72 bits | Wraparound | With ECC | Final | any | None
Cyclone® IV E (Vcc = 1.2V) | C6 | 167 | compatible with minimum frequency part | DDR | Soft | Full Rate |  | RDIMM | 1 DPC 2R | up to 72 bits | Column | With ECC | Final | any | None
Cyclone® IV E (Vcc = 1.2V) | C6 | 150 | compatible with minimum frequency part | DDR | Soft | Full Rate |  | RDIMM | 1 DPC 2R | up to 72 bits | Row | With ECC | Final | any | None
Cyclone® IV E (Vcc = 1.2V) | C6 | 133 | compatible with minimum frequency part | DDR | Soft | Full Rate |  | RDIMM | 1 DPC 2R | up to 72 bits | Wraparound | With ECC | Final | any | None
Cyclone® IV E (Vcc = 1.2V) | A7 | 133 | compatible with minimum frequency part | DDR | Soft | Full Rate |  | RDIMM | 1 DPC 2R | up to 72 bits | Column | With ECC | Final | any | None
Cyclone® IV E (Vcc = 1.2V) | A7 | 125 | compatible with minimum frequency part | DDR | Soft | Full Rate |  | RDIMM | 1 DPC 2R | up to 72 bits | Row | With ECC | Final | any | None
Cyclone® IV E (Vcc = 1.2V) | A7 | 100 | compatible with minimum frequency part | DDR | Soft | Full Rate |  | RDIMM | 1 DPC 2R | up to 72 bits | Wraparound | With ECC | Final | any | None
Cyclone® IV E (Vcc = 1.2V) | C7 | 150 | compatible with minimum frequency part | DDR | Soft | Full Rate |  | RDIMM | 1 DPC 2R | up to 72 bits | Column | With ECC | Final | any | None
Cyclone® IV E (Vcc = 1.2V) | C7 | 133 | compatible with minimum frequency part | DDR | Soft | Full Rate |  | RDIMM | 1 DPC 2R | up to 72 bits | Row | With ECC | Final | any | None
Cyclone® IV E (Vcc = 1.2V) | C7 | 125 | compatible with minimum frequency part | DDR | Soft | Full Rate |  | RDIMM | 1 DPC 2R | up to 72 bits | Wraparound | With ECC | Final | any | None
Cyclone® IV E (Vcc = 1.2V) | I7 | 150 | compatible with minimum frequency part | DDR | Soft | Full Rate |  | RDIMM | 1 DPC 2R | up to 72 bits | Column | With ECC | Final | any | None
Cyclone® IV E (Vcc = 1.2V) | I7 | 133 | compatible with minimum frequency part | DDR | Soft | Full Rate |  | RDIMM | 1 DPC 2R | up to 72 bits | Row | With ECC | Final | any | None
Cyclone® IV E (Vcc = 1.2V) | I7 | 125 | compatible with minimum frequency part | DDR | Soft | Full Rate |  | RDIMM | 1 DPC 2R | up to 72 bits | Wraparound | With ECC | Final | any | None
Cyclone® IV E (Vcc = 1.2V) | C8 | 133 | compatible with minimum frequency part | DDR | Soft | Full Rate |  | RDIMM | 1 DPC 2R | up to 72 bits | Column | With ECC | Final | any | None
Cyclone® IV E (Vcc = 1.2V) | C8 | 125 | compatible with minimum frequency part | DDR | Soft | Full Rate |  | RDIMM | 1 DPC 2R | up to 72 bits | Row | With ECC | Final | any | None
Cyclone® IV E (Vcc = 1.2V) | C8 | 100 | compatible with minimum frequency part | DDR | Soft | Full Rate |  | RDIMM | 1 DPC 2R | up to 72 bits | Wraparound | With ECC | Final | any | None
EP4CE | C8L | 133 | 200 | DDR | Soft | Full Rate |  | RDIMM | 1 DPC 2R | up to 72 bits | Column | With ECC | Final | any | None
EP4CE | C8L | 133 | 200 | DDR | Soft | Full Rate |  | RDIMM | 1 DPC 2R | up to 72 bits | Row | With ECC | Final | any | None
EP4CE | C8L | 100 | 200 | DDR | Soft | Full Rate |  | RDIMM | 1 DPC 2R | up to 72 bits | Wraparound | With ECC | Final | any | None
EP4CE | I8L | 133 | 200 | DDR | Soft | Full Rate |  | RDIMM | 1 DPC 2R | up to 72 bits | Column | With ECC | Final | any | None
EP4CE | I8L | 133 | 200 | DDR | Soft | Full Rate |  | RDIMM | 1 DPC 2R | up to 72 bits | Row | With ECC | Final | any | None
EP4CE | I8L | 100 | 200 | DDR | Soft | Full Rate |  | RDIMM | 1 DPC 2R | up to 72 bits | Wraparound | With ECC | Final | any | None
EP4CE | C9L | 100 | 200 | DDR | Soft | Full Rate |  | RDIMM | 1 DPC 2R | up to 72 bits | Column | With ECC | Final | any | None
EP4CE | C9L | 100 | 200 | DDR | Soft | Full Rate |  | RDIMM | 1 DPC 2R | up to 72 bits | Row | With ECC | Final | any | None
EP4CE | C9L | 83 | 200 | DDR | Soft | Full Rate |  | RDIMM | 1 DPC 2R | up to 72 bits | Wraparound | With ECC | Final | any | None
Cyclone® IV E (Vcc = 1.2V) | C6 | 167 | compatible with minimum frequency part | DDR | Soft | Half Rate |  | RDIMM | 1 DPC 2R | up to 72 bits | Column | With ECC | Final | any | None
Cyclone® IV E (Vcc = 1.2V) | C6 | 150 | compatible with minimum frequency part | DDR | Soft | Half Rate |  | RDIMM | 1 DPC 2R | up to 72 bits | Row | With ECC | Final | any | None
Cyclone® IV E (Vcc = 1.2V) | C6 | 133 | compatible with minimum frequency part | DDR | Soft | Half Rate |  | RDIMM | 1 DPC 2R | up to 72 bits | Wraparound | With ECC | Final | any | None
Cyclone® IV E (Vcc = 1.2V) | A7 | 133 | compatible with minimum frequency part | DDR | Soft | Half Rate |  | RDIMM | 1 DPC 2R | up to 72 bits | Column | With ECC | Final | any | None
Cyclone® IV E (Vcc = 1.2V) | A7 | 125 | compatible with minimum frequency part | DDR | Soft | Half Rate |  | RDIMM | 1 DPC 2R | up to 72 bits | Row | With ECC | Final | any | None
Cyclone® IV E (Vcc = 1.2V) | A7 | 100 | compatible with minimum frequency part | DDR | Soft | Half Rate |  | RDIMM | 1 DPC 2R | up to 72 bits | Wraparound | With ECC | Final | any | None
Cyclone® IV E (Vcc = 1.2V) | C7 | 150 | compatible with minimum frequency part | DDR | Soft | Half Rate |  | RDIMM | 1 DPC 2R | up to 72 bits | Column | With ECC | Final | any | None
Cyclone® IV E (Vcc = 1.2V) | C7 | 133 | compatible with minimum frequency part | DDR | Soft | Half Rate |  | RDIMM | 1 DPC 2R | up to 72 bits | Row | With ECC | Final | any | None
Cyclone® IV E (Vcc = 1.2V) | C7 | 125 | compatible with minimum frequency part | DDR | Soft | Half Rate |  | RDIMM | 1 DPC 2R | up to 72 bits | Wraparound | With ECC | Final | any | None
Cyclone® IV E (Vcc = 1.2V) | I7 | 150 | compatible with minimum frequency part | DDR | Soft | Half Rate |  | RDIMM | 1 DPC 2R | up to 72 bits | Column | With ECC | Final | any | None
Cyclone® IV E (Vcc = 1.2V) | I7 | 133 | compatible with minimum frequency part | DDR | Soft | Half Rate |  | RDIMM | 1 DPC 2R | up to 72 bits | Row | With ECC | Final | any | None
Cyclone® IV E (Vcc = 1.2V) | I7 | 125 | compatible with minimum frequency part | DDR | Soft | Half Rate |  | RDIMM | 1 DPC 2R | up to 72 bits | Wraparound | With ECC | Final | any | None
Cyclone® IV E (Vcc = 1.2V) | C8 | 133 | compatible with minimum frequency part | DDR | Soft | Half Rate |  | RDIMM | 1 DPC 2R | up to 72 bits | Column | With ECC | Final | any | None
Cyclone® IV E (Vcc = 1.2V) | C8 | 125 | compatible with minimum frequency part | DDR | Soft | Half Rate |  | RDIMM | 1 DPC 2R | up to 72 bits | Row | With ECC | Final | any | None
Cyclone® IV E (Vcc = 1.2V) | C8 | 100 | compatible with minimum frequency part | DDR | Soft | Half Rate |  | RDIMM | 1 DPC 2R | up to 72 bits | Wraparound | With ECC | Final | any | None
EP4CE | C8L | 133 | 200 | DDR | Soft | Half Rate |  | RDIMM | 1 DPC 2R | up to 72 bits | Column | With ECC | Final | any | None
EP4CE | C8L | 133 | 200 | DDR | Soft | Half Rate |  | RDIMM | 1 DPC 2R | up to 72 bits | Row | With ECC | Final | any | None
EP4CE | C8L | 125 | 200 | DDR | Soft | Half Rate |  | RDIMM | 1 DPC 2R | up to 72 bits | Wraparound | With ECC | Final | any | None
EP4CE | I8L | 133 | 200 | DDR | Soft | Half Rate |  | RDIMM | 1 DPC 2R | up to 72 bits | Column | With ECC | Final | any | None
EP4CE | I8L | 133 | 200 | DDR | Soft | Half Rate |  | RDIMM | 1 DPC 2R | up to 72 bits | Row | With ECC | Final | any | None
EP4CE | I8L | 125 | 200 | DDR | Soft | Half Rate |  | RDIMM | 1 DPC 2R | up to 72 bits | Wraparound | With ECC | Final | any | None
EP4CE | C9L | 133 | 200 | DDR | Soft | Half Rate |  | RDIMM | 1 DPC 2R | up to 72 bits | Column | With ECC | Final | any | None
EP4CE | C9L | 133 | 200 | DDR | Soft | Half Rate |  | RDIMM | 1 DPC 2R | up to 72 bits | Row | With ECC | Final | any | None
EP4CE | C9L | 125 | 200 | DDR | Soft | Half Rate |  | RDIMM | 1 DPC 2R | up to 72 bits | Wraparound | With ECC | Final | any | None
Cyclone® IV E (Vcc = 1.2V) | C6 | 167 | compatible with minimum frequency part | DDR | Soft | Full Rate |  | UDIMM | 1 DPC 2R | up to 72 bits | Column | With ECC | Final | any | None
Cyclone® IV E (Vcc = 1.2V) | C6 | 150 | compatible with minimum frequency part | DDR | Soft | Full Rate |  | UDIMM | 1 DPC 2R | up to 72 bits | Row | With ECC | Final | any | None
Cyclone® IV E (Vcc = 1.2V) | C6 | 133 | compatible with minimum frequency part | DDR | Soft | Full Rate |  | UDIMM | 1 DPC 2R | up to 72 bits | Wraparound | With ECC | Final | any | None
Cyclone® IV E (Vcc = 1.2V) | A7 | 133 | compatible with minimum frequency part | DDR | Soft | Full Rate |  | UDIMM | 1 DPC 2R | up to 72 bits | Column | With ECC | Final | any | None
Cyclone® IV E (Vcc = 1.2V) | A7 | 125 | compatible with minimum frequency part | DDR | Soft | Full Rate |  | UDIMM | 1 DPC 2R | up to 72 bits | Row | With ECC | Final | any | None
Cyclone® IV E (Vcc = 1.2V) | A7 | 100 | compatible with minimum frequency part | DDR | Soft | Full Rate |  | UDIMM | 1 DPC 2R | up to 72 bits | Wraparound | With ECC | Final | any | None
Cyclone® IV E (Vcc = 1.2V) | C7 | 150 | compatible with minimum frequency part | DDR | Soft | Full Rate |  | UDIMM | 1 DPC 2R | up to 72 bits | Column | With ECC | Final | any | None
Cyclone® IV E (Vcc = 1.2V) | C7 | 133 | compatible with minimum frequency part | DDR | Soft | Full Rate |  | UDIMM | 1 DPC 2R | up to 72 bits | Row | With ECC | Final | any | None
Cyclone® IV E (Vcc = 1.2V) | C7 | 125 | compatible with minimum frequency part | DDR | Soft | Full Rate |  | UDIMM | 1 DPC 2R | up to 72 bits | Wraparound | With ECC | Final | any | None
Cyclone® IV E (Vcc = 1.2V) | I7 | 150 | compatible with minimum frequency part | DDR | Soft | Full Rate |  | UDIMM | 1 DPC 2R | up to 72 bits | Column | With ECC | Final | any | None
Cyclone® IV E (Vcc = 1.2V) | I7 | 133 | compatible with minimum frequency part | DDR | Soft | Full Rate |  | UDIMM | 1 DPC 2R | up to 72 bits | Row | With ECC | Final | any | None
Cyclone® IV E (Vcc = 1.2V) | I7 | 125 | compatible with minimum frequency part | DDR | Soft | Full Rate |  | UDIMM | 1 DPC 2R | up to 72 bits | Wraparound | With ECC | Final | any | None
Cyclone® IV E (Vcc = 1.2V) | C8 | 133 | compatible with minimum frequency part | DDR | Soft | Full Rate |  | UDIMM | 1 DPC 2R | up to 72 bits | Column | With ECC | Final | any | None
Cyclone® IV E (Vcc = 1.2V) | C8 | 125 | compatible with minimum frequency part | DDR | Soft | Full Rate |  | UDIMM | 1 DPC 2R | up to 72 bits | Row | With ECC | Final | any | None
Cyclone® IV E (Vcc = 1.2V) | C8 | 100 | compatible with minimum frequency part | DDR | Soft | Full Rate |  | UDIMM | 1 DPC 2R | up to 72 bits | Wraparound | With ECC | Final | any | None
EP4CE | C8L | 133 | 200 | DDR | Soft | Full Rate |  | UDIMM | 1 DPC 2R | up to 72 bits | Column | With ECC | Final | any | None
EP4CE | C8L | 133 | 200 | DDR | Soft | Full Rate |  | UDIMM | 1 DPC 2R | up to 72 bits | Row | With ECC | Final | any | None
EP4CE | C8L | 100 | 200 | DDR | Soft | Full Rate |  | UDIMM | 1 DPC 2R | up to 72 bits | Wraparound | With ECC | Final | any | None
EP4CE | I8L | 133 | 200 | DDR | Soft | Full Rate |  | UDIMM | 1 DPC 2R | up to 72 bits | Column | With ECC | Final | any | None
EP4CE | I8L | 133 | 200 | DDR | Soft | Full Rate |  | UDIMM | 1 DPC 2R | up to 72 bits | Row | With ECC | Final | any | None
EP4CE | I8L | 100 | 200 | DDR | Soft | Full Rate |  | UDIMM | 1 DPC 2R | up to 72 bits | Wraparound | With ECC | Final | any | None
EP4CE | C9L | 100 | 200 | DDR | Soft | Full Rate |  | UDIMM | 1 DPC 2R | up to 72 bits | Column | With ECC | Final | any | None
EP4CE | C9L | 100 | 200 | DDR | Soft | Full Rate |  | UDIMM | 1 DPC 2R | up to 72 bits | Row | With ECC | Final | any | None
EP4CE | C9L | 83 | 200 | DDR | Soft | Full Rate |  | UDIMM | 1 DPC 2R | up to 72 bits | Wraparound | With ECC | Final | any | None
Cyclone® IV E (Vcc = 1.2V) | C6 | 167 | compatible with minimum frequency part | DDR | Soft | Half Rate |  | UDIMM | 1 DPC 2R | up to 72 bits | Column | With ECC | Final | any | None
Cyclone® IV E (Vcc = 1.2V) | C6 | 150 | compatible with minimum frequency part | DDR | Soft | Half Rate |  | UDIMM | 1 DPC 2R | up to 72 bits | Row | With ECC | Final | any | None
Cyclone® IV E (Vcc = 1.2V) | C6 | 133 | compatible with minimum frequency part | DDR | Soft | Half Rate |  | UDIMM | 1 DPC 2R | up to 72 bits | Wraparound | With ECC | Final | any | None
Cyclone® IV E (Vcc = 1.2V) | A7 | 133 | compatible with minimum frequency part | DDR | Soft | Half Rate |  | UDIMM | 1 DPC 2R | up to 72 bits | Column | With ECC | Final | any | None
Cyclone® IV E (Vcc = 1.2V) | A7 | 125 | compatible with minimum frequency part | DDR | Soft | Half Rate |  | UDIMM | 1 DPC 2R | up to 72 bits | Row | With ECC | Final | any | None
Cyclone® IV E (Vcc = 1.2V) | A7 | 100 | compatible with minimum frequency part | DDR | Soft | Half Rate |  | UDIMM | 1 DPC 2R | up to 72 bits | Wraparound | With ECC | Final | any | None
Cyclone® IV E (Vcc = 1.2V) | C7 | 150 | compatible with minimum frequency part | DDR | Soft | Half Rate |  | UDIMM | 1 DPC 2R | up to 72 bits | Column | With ECC | Final | any | None
Cyclone® IV E (Vcc = 1.2V) | C7 | 133 | compatible with minimum frequency part | DDR | Soft | Half Rate |  | UDIMM | 1 DPC 2R | up to 72 bits | Row | With ECC | Final | any | None
Cyclone® IV E (Vcc = 1.2V) | C7 | 125 | compatible with minimum frequency part | DDR | Soft | Half Rate |  | UDIMM | 1 DPC 2R | up to 72 bits | Wraparound | With ECC | Final | any | None
Cyclone® IV E (Vcc = 1.2V) | I7 | 150 | compatible with minimum frequency part | DDR | Soft | Half Rate |  | UDIMM | 1 DPC 2R | up to 72 bits | Column | With ECC | Final | any | None
Cyclone® IV E (Vcc = 1.2V) | I7 | 133 | compatible with minimum frequency part | DDR | Soft | Half Rate |  | UDIMM | 1 DPC 2R | up to 72 bits | Row | With ECC | Final | any | None
Cyclone® IV E (Vcc = 1.2V) | I7 | 125 | compatible with minimum frequency part | DDR | Soft | Half Rate |  | UDIMM | 1 DPC 2R | up to 72 bits | Wraparound | With ECC | Final | any | None
Cyclone® IV E (Vcc = 1.2V) | C8 | 133 | compatible with minimum frequency part | DDR | Soft | Half Rate |  | UDIMM | 1 DPC 2R | up to 72 bits | Column | With ECC | Final | any | None
Cyclone® IV E (Vcc = 1.2V) | C8 | 125 | compatible with minimum frequency part | DDR | Soft | Half Rate |  | UDIMM | 1 DPC 2R | up to 72 bits | Row | With ECC | Final | any | None
Cyclone® IV E (Vcc = 1.2V) | C8 | 100 | compatible with minimum frequency part | DDR | Soft | Half Rate |  | UDIMM | 1 DPC 2R | up to 72 bits | Wraparound | With ECC | Final | any | None
EP4CE | C8L | 133 | 200 | DDR | Soft | Half Rate |  | UDIMM | 1 DPC 2R | up to 72 bits | Column | With ECC | Final | any | None
EP4CE | C8L | 133 | 200 | DDR | Soft | Half Rate |  | UDIMM | 1 DPC 2R | up to 72 bits | Row | With ECC | Final | any | None
EP4CE | C8L | 125 | 200 | DDR | Soft | Half Rate |  | UDIMM | 1 DPC 2R | up to 72 bits | Wraparound | With ECC | Final | any | None
EP4CE | I8L | 133 | 200 | DDR | Soft | Half Rate |  | UDIMM | 1 DPC 2R | up to 72 bits | Column | With ECC | Final | any | None
EP4CE | I8L | 133 | 200 | DDR | Soft | Half Rate |  | UDIMM | 1 DPC 2R | up to 72 bits | Row | With ECC | Final | any | None
EP4CE | I8L | 125 | 200 | DDR | Soft | Half Rate |  | UDIMM | 1 DPC 2R | up to 72 bits | Wraparound | With ECC | Final | any | None
EP4CE | C9L | 133 | 200 | DDR | Soft | Half Rate |  | UDIMM | 1 DPC 2R | up to 72 bits | Column | With ECC | Final | any | None
EP4CE | C9L | 133 | 200 | DDR | Soft | Half Rate |  | UDIMM | 1 DPC 2R | up to 72 bits | Row | With ECC | Final | any | None
EP4CE | C9L | 125 | 200 | DDR | Soft | Half Rate |  | UDIMM | 1 DPC 2R | up to 72 bits | Wraparound | With ECC | Final | any | None
Cyclone® IV E (Vcc = 1.2V) | C6 | 0 | compatible with minimum frequency part | DDR2 | Soft | Full Rate |  | RDIMM | Multirank | up to 72 bits | any | With ECC | Final | any | None
Cyclone® IV E (Vcc = 1.2V) | A7 | 0 | compatible with minimum frequency part | DDR2 | Soft | Full Rate |  | RDIMM | Multirank | up to 72 bits | any | With ECC | Final | any | None
Cyclone® IV E (Vcc = 1.2V) | C7 | 0 | compatible with minimum frequency part | DDR2 | Soft | Full Rate |  | RDIMM | Multirank | up to 72 bits | any | With ECC | Final | any | None
Cyclone® IV E (Vcc = 1.2V) | I7 | 0 | compatible with minimum frequency part | DDR2 | Soft | Full Rate |  | RDIMM | Multirank | up to 72 bits | any | With ECC | Final | any | None
Cyclone® IV E (Vcc = 1.2V) | C8 | 0 | compatible with minimum frequency part | DDR2 | Soft | Full Rate |  | RDIMM | Multirank | up to 72 bits | any | With ECC | Final | any | None
EP4CE | C8L | 150 | 200 | DDR2 | Soft | Full Rate |  | RDIMM | Multirank | up to 72 bits | any | With ECC | Final | any | None
EP4CE | I8L | 133 | 267 | DDR2 | Soft | Full Rate |  | RDIMM | Multirank | up to 72 bits | any | With ECC | Final | any | None
Cyclone® IV E (Vcc = 1.2V) | C6 | 0 | compatible with minimum frequency part | DDR2 | Soft | Half Rate |  | RDIMM | Multirank | up to 72 bits | any | With ECC | Final | any | None
Cyclone® IV E (Vcc = 1.2V) | A7 | 0 | compatible with minimum frequency part | DDR2 | Soft | Half Rate |  | RDIMM | Multirank | up to 72 bits | any | With ECC | Final | any | None
Cyclone® IV E (Vcc = 1.2V) | C7 | 0 | compatible with minimum frequency part | DDR2 | Soft | Half Rate |  | RDIMM | Multirank | up to 72 bits | any | With ECC | Final | any | None
Cyclone® IV E (Vcc = 1.2V) | I7 | 0 | compatible with minimum frequency part | DDR2 | Soft | Half Rate |  | RDIMM | Multirank | up to 72 bits | any | With ECC | Final | any | None
Cyclone® IV E (Vcc = 1.2V) | C8 | 0 | compatible with minimum frequency part | DDR2 | Soft | Half Rate |  | RDIMM | Multirank | up to 72 bits | any | With ECC | Final | any | None
EP4CE | C8L | 167 | 333 | DDR2 | Soft | Half Rate |  | RDIMM | Multirank | up to 72 bits | any | With ECC | Final | any | None
EP4CE | I8L | 150 | 267 | DDR2 | Soft | Half Rate |  | RDIMM | Multirank | up to 72 bits | any | With ECC | Final | any | None
EP4CE | C9L | 133 | 200 | DDR2 | Soft | Half Rate |  | RDIMM | Multirank | up to 72 bits | any | With ECC | Final | any | None
Cyclone® IV E (Vcc = 1.2V) | C6 | 0 | compatible with minimum frequency part | DDR2 | Soft | Full Rate |  | UDIMM | Multirank | up to 72 bits | any | With ECC | Final | any | None
Cyclone® IV E (Vcc = 1.2V) | A7 | 0 | compatible with minimum frequency part | DDR2 | Soft | Full Rate |  | UDIMM | Multirank | up to 72 bits | any | With ECC | Final | any | None
Cyclone® IV E (Vcc = 1.2V) | C7 | 0 | compatible with minimum frequency part | DDR2 | Soft | Full Rate |  | UDIMM | Multirank | up to 72 bits | any | With ECC | Final | any | None
Cyclone® IV E (Vcc = 1.2V) | I7 | 0 | compatible with minimum frequency part | DDR2 | Soft | Full Rate |  | UDIMM | Multirank | up to 72 bits | any | With ECC | Final | any | None
Cyclone® IV E (Vcc = 1.2V) | C8 | 0 | compatible with minimum frequency part | DDR2 | Soft | Full Rate |  | UDIMM | Multirank | up to 72 bits | any | With ECC | Final | any | None
EP4CE | C8L | 150 | 200 | DDR2 | Soft | Full Rate |  | UDIMM | Multirank | up to 72 bits | any | With ECC | Final | any | None
EP4CE | I8L | 133 | 267 | DDR2 | Soft | Full Rate |  | UDIMM | Multirank | up to 72 bits | any | With ECC | Final | any | None
Cyclone® IV E (Vcc = 1.2V) | C6 | 0 | compatible with minimum frequency part | DDR2 | Soft | Half Rate |  | UDIMM | Multirank | up to 72 bits | any | With ECC | Final | any | None
Cyclone® IV E (Vcc = 1.2V) | A7 | 0 | compatible with minimum frequency part | DDR2 | Soft | Half Rate |  | UDIMM | Multirank | up to 72 bits | any | With ECC | Final | any | None
Cyclone® IV E (Vcc = 1.2V) | C7 | 0 | compatible with minimum frequency part | DDR2 | Soft | Half Rate |  | UDIMM | Multirank | up to 72 bits | any | With ECC | Final | any | None
Cyclone® IV E (Vcc = 1.2V) | I7 | 0 | compatible with minimum frequency part | DDR2 | Soft | Half Rate |  | UDIMM | Multirank | up to 72 bits | any | With ECC | Final | any | None
Cyclone® IV E (Vcc = 1.2V) | C8 | 0 | compatible with minimum frequency part | DDR2 | Soft | Half Rate |  | UDIMM | Multirank | up to 72 bits | any | With ECC | Final | any | None
EP4CE | C8L | 167 | 333 | DDR2 | Soft | Half Rate |  | UDIMM | Multirank | up to 72 bits | any | With ECC | Final | any | None
EP4CE | I8L | 150 | 267 | DDR2 | Soft | Half Rate |  | UDIMM | Multirank | up to 72 bits | any | With ECC | Final | any | None
EP4CE | C9L | 133 | 200 | DDR2 | Soft | Half Rate |  | UDIMM | Multirank | up to 72 bits | any | With ECC | Final | any | None
Cyclone® IV E (Vcc = 1.2V) | C6 | 167 | compatible with minimum frequency part | DDR | Soft | Full Rate |  | RDIMM | 2 DPC 2R | up to 72 bits | Column | With ECC | Final | any | None
Cyclone® IV E (Vcc = 1.2V) | C6 | 150 | compatible with minimum frequency part | DDR | Soft | Full Rate |  | RDIMM | 2 DPC 2R | up to 72 bits | Row | With ECC | Final | any | None
Cyclone® IV E (Vcc = 1.2V) | C6 | 133 | compatible with minimum frequency part | DDR | Soft | Full Rate |  | RDIMM | 2 DPC 2R | up to 72 bits | Wraparound | With ECC | Final | any | None
Cyclone® IV E (Vcc = 1.2V) | A7 | 133 | compatible with minimum frequency part | DDR | Soft | Full Rate |  | RDIMM | 2 DPC 2R | up to 72 bits | Column | With ECC | Final | any | None
Cyclone® IV E (Vcc = 1.2V) | A7 | 125 | compatible with minimum frequency part | DDR | Soft | Full Rate |  | RDIMM | 2 DPC 2R | up to 72 bits | Row | With ECC | Final | any | None
Cyclone® IV E (Vcc = 1.2V) | A7 | 100 | compatible with minimum frequency part | DDR | Soft | Full Rate |  | RDIMM | 2 DPC 2R | up to 72 bits | Wraparound | With ECC | Final | any | None
Cyclone® IV E (Vcc = 1.2V) | C7 | 150 | compatible with minimum frequency part | DDR | Soft | Full Rate |  | RDIMM | 2 DPC 2R | up to 72 bits | Column | With ECC | Final | any | None
Cyclone® IV E (Vcc = 1.2V) | C7 | 133 | compatible with minimum frequency part | DDR | Soft | Full Rate |  | RDIMM | 2 DPC 2R | up to 72 bits | Row | With ECC | Final | any | None
Cyclone® IV E (Vcc = 1.2V) | C7 | 125 | compatible with minimum frequency part | DDR | Soft | Full Rate |  | RDIMM | 2 DPC 2R | up to 72 bits | Wraparound | With ECC | Final | any | None
Cyclone® IV E (Vcc = 1.2V) | I7 | 150 | compatible with minimum frequency part | DDR | Soft | Full Rate |  | RDIMM | 2 DPC 2R | up to 72 bits | Column | With ECC | Final | any | None
Cyclone® IV E (Vcc = 1.2V) | I7 | 133 | compatible with minimum frequency part | DDR | Soft | Full Rate |  | RDIMM | 2 DPC 2R | up to 72 bits | Row | With ECC | Final | any | None
Cyclone® IV E (Vcc = 1.2V) | I7 | 125 | compatible with minimum frequency part | DDR | Soft | Full Rate |  | RDIMM | 2 DPC 2R | up to 72 bits | Wraparound | With ECC | Final | any | None
Cyclone® IV E (Vcc = 1.2V) | C8 | 133 | compatible with minimum frequency part | DDR | Soft | Full Rate |  | RDIMM | 2 DPC 2R | up to 72 bits | Column | With ECC | Final | any | None
Cyclone® IV E (Vcc = 1.2V) | C8 | 125 | compatible with minimum frequency part | DDR | Soft | Full Rate |  | RDIMM | 2 DPC 2R | up to 72 bits | Row | With ECC | Final | any | None
Cyclone® IV E (Vcc = 1.2V) | C8 | 100 | compatible with minimum frequency part | DDR | Soft | Full Rate |  | RDIMM | 2 DPC 2R | up to 72 bits | Wraparound | With ECC | Final | any | None
EP4CE | C8L | 133 | 200 | DDR | Soft | Full Rate |  | RDIMM | 2 DPC 2R | up to 72 bits | Column | With ECC | Final | any | None
EP4CE | C8L | 133 | 200 | DDR | Soft | Full Rate |  | RDIMM | 2 DPC 2R | up to 72 bits | Row | With ECC | Final | any | None
EP4CE | C8L | 100 | 200 | DDR | Soft | Full Rate |  | RDIMM | 2 DPC 2R | up to 72 bits | Wraparound | With ECC | Final | any | None
EP4CE | I8L | 133 | 200 | DDR | Soft | Full Rate |  | RDIMM | 2 DPC 2R | up to 72 bits | Column | With ECC | Final | any | None
EP4CE | I8L | 133 | 200 | DDR | Soft | Full Rate |  | RDIMM | 2 DPC 2R | up to 72 bits | Row | With ECC | Final | any | None
EP4CE | I8L | 100 | 200 | DDR | Soft | Full Rate |  | RDIMM | 2 DPC 2R | up to 72 bits | Wraparound | With ECC | Final | any | None
EP4CE | C9L | 100 | 200 | DDR | Soft | Full Rate |  | RDIMM | 2 DPC 2R | up to 72 bits | Column | With ECC | Final | any | None
EP4CE | C9L | 100 | 200 | DDR | Soft | Full Rate |  | RDIMM | 2 DPC 2R | up to 72 bits | Row | With ECC | Final | any | None
EP4CE | C9L | 83 | 200 | DDR | Soft | Full Rate |  | RDIMM | 2 DPC 2R | up to 72 bits | Wraparound | With ECC | Final | any | None
Cyclone® IV E (Vcc = 1.2V) | C6 | 167 | compatible with minimum frequency part | DDR | Soft | Half Rate |  | RDIMM | 2 DPC 2R | up to 72 bits | Column | With ECC | Final | any | None
Cyclone® IV E (Vcc = 1.2V) | C6 | 150 | compatible with minimum frequency part | DDR | Soft | Half Rate |  | RDIMM | 2 DPC 2R | up to 72 bits | Row | With ECC | Final | any | None
Cyclone® IV E (Vcc = 1.2V) | C6 | 133 | compatible with minimum frequency part | DDR | Soft | Half Rate |  | RDIMM | 2 DPC 2R | up to 72 bits | Wraparound | With ECC | Final | any | None
Cyclone® IV E (Vcc = 1.2V) | A7 | 133 | compatible with minimum frequency part | DDR | Soft | Half Rate |  | RDIMM | 2 DPC 2R | up to 72 bits | Column | With ECC | Final | any | None
Cyclone® IV E (Vcc = 1.2V) | A7 | 125 | compatible with minimum frequency part | DDR | Soft | Half Rate |  | RDIMM | 2 DPC 2R | up to 72 bits | Row | With ECC | Final | any | None
Cyclone® IV E (Vcc = 1.2V) | A7 | 100 | compatible with minimum frequency part | DDR | Soft | Half Rate |  | RDIMM | 2 DPC 2R | up to 72 bits | Wraparound | With ECC | Final | any | None
Cyclone® IV E (Vcc = 1.2V) | C7 | 150 | compatible with minimum frequency part | DDR | Soft | Half Rate |  | RDIMM | 2 DPC 2R | up to 72 bits | Column | With ECC | Final | any | None
Cyclone® IV E (Vcc = 1.2V) | C7 | 133 | compatible with minimum frequency part | DDR | Soft | Half Rate |  | RDIMM | 2 DPC 2R | up to 72 bits | Row | With ECC | Final | any | None
Cyclone® IV E (Vcc = 1.2V) | C7 | 125 | compatible with minimum frequency part | DDR | Soft | Half Rate |  | RDIMM | 2 DPC 2R | up to 72 bits | Wraparound | With ECC | Final | any | None
Cyclone® IV E (Vcc = 1.2V) | I7 | 150 | compatible with minimum frequency part | DDR | Soft | Half Rate |  | RDIMM | 2 DPC 2R | up to 72 bits | Column | With ECC | Final | any | None
Cyclone® IV E (Vcc = 1.2V) | I7 | 133 | compatible with minimum frequency part | DDR | Soft | Half Rate |  | RDIMM | 2 DPC 2R | up to 72 bits | Row | With ECC | Final | any | None
Cyclone® IV E (Vcc = 1.2V) | I7 | 125 | compatible with minimum frequency part | DDR | Soft | Half Rate |  | RDIMM | 2 DPC 2R | up to 72 bits | Wraparound | With ECC | Final | any | None
Cyclone® IV E (Vcc = 1.2V) | C8 | 133 | compatible with minimum frequency part | DDR | Soft | Half Rate |  | RDIMM | 2 DPC 2R | up to 72 bits | Column | With ECC | Final | any | None
Cyclone® IV E (Vcc = 1.2V) | C8 | 125 | compatible with minimum frequency part | DDR | Soft | Half Rate |  | RDIMM | 2 DPC 2R | up to 72 bits | Row | With ECC | Final | any | None
Cyclone® IV E (Vcc = 1.2V) | C8 | 100 | compatible with minimum frequency part | DDR | Soft | Half Rate |  | RDIMM | 2 DPC 2R | up to 72 bits | Wraparound | With ECC | Final | any | None
EP4CE | C8L | 133 | 200 | DDR | Soft | Half Rate |  | RDIMM | 2 DPC 2R | up to 72 bits | Column | With ECC | Final | any | None
EP4CE | C8L | 133 | 200 | DDR | Soft | Half Rate |  | RDIMM | 2 DPC 2R | up to 72 bits | Row | With ECC | Final | any | None
EP4CE | C8L | 125 | 200 | DDR | Soft | Half Rate |  | RDIMM | 2 DPC 2R | up to 72 bits | Wraparound | With ECC | Final | any | None
EP4CE | I8L | 133 | 200 | DDR | Soft | Half Rate |  | RDIMM | 2 DPC 2R | up to 72 bits | Column | With ECC | Final | any | None
EP4CE | I8L | 133 | 200 | DDR | Soft | Half Rate |  | RDIMM | 2 DPC 2R | up to 72 bits | Row | With ECC | Final | any | None
EP4CE | I8L | 125 | 200 | DDR | Soft | Half Rate |  | RDIMM | 2 DPC 2R | up to 72 bits | Wraparound | With ECC | Final | any | None
EP4CE | C9L | 133 | 200 | DDR | Soft | Half Rate |  | RDIMM | 2 DPC 2R | up to 72 bits | Column | With ECC | Final | any | None
EP4CE | C9L | 133 | 200 | DDR | Soft | Half Rate |  | RDIMM | 2 DPC 2R | up to 72 bits | Row | With ECC | Final | any | None
EP4CE | C9L | 125 | 200 | DDR | Soft | Half Rate |  | RDIMM | 2 DPC 2R | up to 72 bits | Wraparound | With ECC | Final | any | None
Cyclone® IV E (Vcc = 1.2V) | C6 | 167 | compatible with minimum frequency part | DDR | Soft | Full Rate |  | UDIMM | 2 DPC 2R | up to 72 bits | Column | With ECC | Final | any | None
Cyclone® IV E (Vcc = 1.2V) | C6 | 150 | compatible with minimum frequency part | DDR | Soft | Full Rate |  | UDIMM | 2 DPC 2R | up to 72 bits | Row | With ECC | Final | any | None
Cyclone® IV E (Vcc = 1.2V) | C6 | 133 | compatible with minimum frequency part | DDR | Soft | Full Rate |  | UDIMM | 2 DPC 2R | up to 72 bits | Wraparound | With ECC | Final | any | None
Cyclone® IV E (Vcc = 1.2V) | A7 | 133 | compatible with minimum frequency part | DDR | Soft | Full Rate |  | UDIMM | 2 DPC 2R | up to 72 bits | Column | With ECC | Final | any | None
Cyclone® IV E (Vcc = 1.2V) | A7 | 125 | compatible with minimum frequency part | DDR | Soft | Full Rate |  | UDIMM | 2 DPC 2R | up to 72 bits | Row | With ECC | Final | any | None
Cyclone® IV E (Vcc = 1.2V) | A7 | 100 | compatible with minimum frequency part | DDR | Soft | Full Rate |  | UDIMM | 2 DPC 2R | up to 72 bits | Wraparound | With ECC | Final | any | None
Cyclone® IV E (Vcc = 1.2V) | C7 | 150 | compatible with minimum frequency part | DDR | Soft | Full Rate |  | UDIMM | 2 DPC 2R | up to 72 bits | Column | With ECC | Final | any | None
Cyclone® IV E (Vcc = 1.2V) | C7 | 133 | compatible with minimum frequency part | DDR | Soft | Full Rate |  | UDIMM | 2 DPC 2R | up to 72 bits | Row | With ECC | Final | any | None
Cyclone® IV E (Vcc = 1.2V) | C7 | 125 | compatible with minimum frequency part | DDR | Soft | Full Rate |  | UDIMM | 2 DPC 2R | up to 72 bits | Wraparound | With ECC | Final | any | None
Cyclone® IV E (Vcc = 1.2V) | I7 | 150 | compatible with minimum frequency part | DDR | Soft | Full Rate |  | UDIMM | 2 DPC 2R | up to 72 bits | Column | With ECC | Final | any | None
Cyclone® IV E (Vcc = 1.2V) | I7 | 133 | compatible with minimum frequency part | DDR | Soft | Full Rate |  | UDIMM | 2 DPC 2R | up to 72 bits | Row | With ECC | Final | any | None
Cyclone® IV E (Vcc = 1.2V) | I7 | 125 | compatible with minimum frequency part | DDR | Soft | Full Rate |  | UDIMM | 2 DPC 2R | up to 72 bits | Wraparound | With ECC | Final | any | None
Cyclone® IV E (Vcc = 1.2V) | C8 | 133 | compatible with minimum frequency part | DDR | Soft | Full Rate |  | UDIMM | 2 DPC 2R | up to 72 bits | Column | With ECC | Final | any | None
Cyclone® IV E (Vcc = 1.2V) | C8 | 125 | compatible with minimum frequency part | DDR | Soft | Full Rate |  | UDIMM | 2 DPC 2R | up to 72 bits | Row | With ECC | Final | any | None
Cyclone® IV E (Vcc = 1.2V) | C8 | 100 | compatible with minimum frequency part | DDR | Soft | Full Rate |  | UDIMM | 2 DPC 2R | up to 72 bits | Wraparound | With ECC | Final | any | None
EP4CE | C8L | 133 | 200 | DDR | Soft | Full Rate |  | UDIMM | 2 DPC 2R | up to 72 bits | Column | With ECC | Final | any | None
EP4CE | C8L | 133 | 200 | DDR | Soft | Full Rate |  | UDIMM | 2 DPC 2R | up to 72 bits | Row | With ECC | Final | any | None
EP4CE | C8L | 100 | 200 | DDR | Soft | Full Rate |  | UDIMM | 2 DPC 2R | up to 72 bits | Wraparound | With ECC | Final | any | None
EP4CE | I8L | 133 | 200 | DDR | Soft | Full Rate |  | UDIMM | 2 DPC 2R | up to 72 bits | Column | With ECC | Final | any | None
EP4CE | I8L | 133 | 200 | DDR | Soft | Full Rate |  | UDIMM | 2 DPC 2R | up to 72 bits | Row | With ECC | Final | any | None
EP4CE | I8L | 100 | 200 | DDR | Soft | Full Rate |  | UDIMM | 2 DPC 2R | up to 72 bits | Wraparound | With ECC | Final | any | None
EP4CE | C9L | 100 | 200 | DDR | Soft | Full Rate |  | UDIMM | 2 DPC 2R | up to 72 bits | Column | With ECC | Final | any | None
EP4CE | C9L | 100 | 200 | DDR | Soft | Full Rate |  | UDIMM | 2 DPC 2R | up to 72 bits | Row | With ECC | Final | any | None
EP4CE | C9L | 83 | 200 | DDR | Soft | Full Rate |  | UDIMM | 2 DPC 2R | up to 72 bits | Wraparound | With ECC | Final | any | None
Cyclone® IV E (Vcc = 1.2V) | C6 | 167 | compatible with minimum frequency part | DDR | Soft | Half Rate |  | UDIMM | 2 DPC 2R | up to 72 bits | Column | With ECC | Final | any | None
Cyclone® IV E (Vcc = 1.2V) | C6 | 150 | compatible with minimum frequency part | DDR | Soft | Half Rate |  | UDIMM | 2 DPC 2R | up to 72 bits | Row | With ECC | Final | any | None
Cyclone® IV E (Vcc = 1.2V) | C6 | 133 | compatible with minimum frequency part | DDR | Soft | Half Rate |  | UDIMM | 2 DPC 2R | up to 72 bits | Wraparound | With ECC | Final | any | None
Cyclone® IV E (Vcc = 1.2V) | A7 | 133 | compatible with minimum frequency part | DDR | Soft | Half Rate |  | UDIMM | 2 DPC 2R | up to 72 bits | Column | With ECC | Final | any | None
Cyclone® IV E (Vcc = 1.2V) | A7 | 125 | compatible with minimum frequency part | DDR | Soft | Half Rate |  | UDIMM | 2 DPC 2R | up to 72 bits | Row | With ECC | Final | any | None
Cyclone® IV E (Vcc = 1.2V) | A7 | 100 | compatible with minimum frequency part | DDR | Soft | Half Rate |  | UDIMM | 2 DPC 2R | up to 72 bits | Wraparound | With ECC | Final | any | None
Cyclone® IV E (Vcc = 1.2V) | C7 | 150 | compatible with minimum frequency part | DDR | Soft | Half Rate |  | UDIMM | 2 DPC 2R | up to 72 bits | Column | With ECC | Final | any | None
Cyclone® IV E (Vcc = 1.2V) | C7 | 133 | compatible with minimum frequency part | DDR | Soft | Half Rate |  | UDIMM | 2 DPC 2R | up to 72 bits | Row | With ECC | Final | any | None
Cyclone® IV E (Vcc = 1.2V) | C7 | 125 | compatible with minimum frequency part | DDR | Soft | Half Rate |  | UDIMM | 2 DPC 2R | up to 72 bits | Wraparound | With ECC | Final | any | None
Cyclone® IV E (Vcc = 1.2V) | I7 | 150 | compatible with minimum frequency part | DDR | Soft | Half Rate |  | UDIMM | 2 DPC 2R | up to 72 bits | Column | With ECC | Final | any | None
Cyclone® IV E (Vcc = 1.2V) | I7 | 133 | compatible with minimum frequency part | DDR | Soft | Half Rate |  | UDIMM | 2 DPC 2R | up to 72 bits | Row | With ECC | Final | any | None
Cyclone® IV E (Vcc = 1.2V) | I7 | 125 | compatible with minimum frequency part | DDR | Soft | Half Rate |  | UDIMM | 2 DPC 2R | up to 72 bits | Wraparound | With ECC | Final | any | None
Cyclone® IV E (Vcc = 1.2V) | C8 | 133 | compatible with minimum frequency part | DDR | Soft | Half Rate |  | UDIMM | 2 DPC 2R | up to 72 bits | Column | With ECC | Final | any | None
Cyclone® IV E (Vcc = 1.2V) | C8 | 125 | compatible with minimum frequency part | DDR | Soft | Half Rate |  | UDIMM | 2 DPC 2R | up to 72 bits | Row | With ECC | Final | any | None
Cyclone® IV E (Vcc = 1.2V) | C8 | 100 | compatible with minimum frequency part | DDR | Soft | Half Rate |  | UDIMM | 2 DPC 2R | up to 72 bits | Wraparound | With ECC | Final | any | None
EP4CE | C8L | 133 | 200 | DDR | Soft | Half Rate |  | UDIMM | 2 DPC 2R | up to 72 bits | Column | With ECC | Final | any | None
EP4CE | C8L | 133 | 200 | DDR | Soft | Half Rate |  | UDIMM | 2 DPC 2R | up to 72 bits | Row | With ECC | Final | any | None
EP4CE | C8L | 125 | 200 | DDR | Soft | Half Rate |  | UDIMM | 2 DPC 2R | up to 72 bits | Wraparound | With ECC | Final | any | None
EP4CE | I8L | 133 | 200 | DDR | Soft | Half Rate |  | UDIMM | 2 DPC 2R | up to 72 bits | Column | With ECC | Final | any | None
EP4CE | I8L | 133 | 200 | DDR | Soft | Half Rate |  | UDIMM | 2 DPC 2R | up to 72 bits | Row | With ECC | Final | any | None
EP4CE | I8L | 125 | 200 | DDR | Soft | Half Rate |  | UDIMM | 2 DPC 2R | up to 72 bits | Wraparound | With ECC | Final | any | None
EP4CE | C9L | 133 | 200 | DDR | Soft | Half Rate |  | UDIMM | 2 DPC 2R | up to 72 bits | Column | With ECC | Final | any | None
EP4CE | C9L | 133 | 200 | DDR | Soft | Half Rate |  | UDIMM | 2 DPC 2R | up to 72 bits | Row | With ECC | Final | any | None
EP4CE | C9L | 125 | 200 | DDR | Soft | Half Rate |  | UDIMM | 2 DPC 2R | up to 72 bits | Wraparound | With ECC | Final | any | None
Cyclone® IV E (Vcc = 1.2V) | C6 | 167 | compatible with minimum frequency part | DDR | Soft | Full Rate |  | RDIMM | 1 DPC 1R | up to 72 bits | Column | With ECC | Final | any | None
Cyclone® IV E (Vcc = 1.2V) | C6 | 150 | compatible with minimum frequency part | DDR | Soft | Full Rate |  | RDIMM | 1 DPC 1R | up to 72 bits | Row | With ECC | Final | any | None
Cyclone® IV E (Vcc = 1.2V) | C6 | 133 | compatible with minimum frequency part | DDR | Soft | Full Rate |  | RDIMM | 1 DPC 1R | up to 72 bits | Wraparound | With ECC | Final | any | None
Cyclone® IV E (Vcc = 1.2V) | A7 | 133 | compatible with minimum frequency part | DDR | Soft | Full Rate |  | RDIMM | 1 DPC 1R | up to 72 bits | Column | With ECC | Final | any | None
Cyclone® IV E (Vcc = 1.2V) | A7 | 125 | compatible with minimum frequency part | DDR | Soft | Full Rate |  | RDIMM | 1 DPC 1R | up to 72 bits | Row | With ECC | Final | any | None
Cyclone® IV E (Vcc = 1.2V) | A7 | 100 | compatible with minimum frequency part | DDR | Soft | Full Rate |  | RDIMM | 1 DPC 1R | up to 72 bits | Wraparound | With ECC | Final | any | None
Cyclone® IV E (Vcc = 1.2V) | C7 | 150 | compatible with minimum frequency part | DDR | Soft | Full Rate |  | RDIMM | 1 DPC 1R | up to 72 bits | Column | With ECC | Final | any | None
Cyclone® IV E (Vcc = 1.2V) | C7 | 133 | compatible with minimum frequency part | DDR | Soft | Full Rate |  | RDIMM | 1 DPC 1R | up to 72 bits | Row | With ECC | Final | any | None
Cyclone® IV E (Vcc = 1.2V) | C7 | 125 | compatible with minimum frequency part | DDR | Soft | Full Rate |  | RDIMM | 1 DPC 1R | up to 72 bits | Wraparound | With ECC | Final | any | None
Cyclone® IV E (Vcc = 1.2V) | I7 | 150 | compatible with minimum frequency part | DDR | Soft | Full Rate |  | RDIMM | 1 DPC 1R | up to 72 bits | Column | With ECC | Final | any | None
Cyclone® IV E (Vcc = 1.2V) | I7 | 133 | compatible with minimum frequency part | DDR | Soft | Full Rate |  | RDIMM | 1 DPC 1R | up to 72 bits | Row | With ECC | Final | any | None
Cyclone® IV E (Vcc = 1.2V) | I7 | 125 | compatible with minimum frequency part | DDR | Soft | Full Rate |  | RDIMM | 1 DPC 1R | up to 72 bits | Wraparound | With ECC | Final | any | None
Cyclone® IV E (Vcc = 1.2V) | C8 | 133 | compatible with minimum frequency part | DDR | Soft | Full Rate |  | RDIMM | 1 DPC 1R | up to 72 bits | Column | With ECC | Final | any | None
Cyclone® IV E (Vcc = 1.2V) | C8 | 125 | compatible with minimum frequency part | DDR | Soft | Full Rate |  | RDIMM | 1 DPC 1R | up to 72 bits | Row | With ECC | Final | any | None
Cyclone® IV E (Vcc = 1.2V) | C8 | 100 | compatible with minimum frequency part | DDR | Soft | Full Rate |  | RDIMM | 1 DPC 1R | up to 72 bits | Wraparound | With ECC | Final | any | None
EP4CE | C8L | 133 | 200 | DDR | Soft | Full Rate |  | RDIMM | 1 DPC 1R | up to 72 bits | Column | With ECC | Final | any | None
EP4CE | C8L | 133 | 200 | DDR | Soft | Full Rate |  | RDIMM | 1 DPC 1R | up to 72 bits | Row | With ECC | Final | any | None
EP4CE | C8L | 100 | 200 | DDR | Soft | Full Rate |  | RDIMM | 1 DPC 1R | up to 72 bits | Wraparound | With ECC | Final | any | None
EP4CE | I8L | 133 | 200 | DDR | Soft | Full Rate |  | RDIMM | 1 DPC 1R | up to 72 bits | Column | With ECC | Final | any | None
EP4CE | I8L | 133 | 200 | DDR | Soft | Full Rate |  | RDIMM | 1 DPC 1R | up to 72 bits | Row | With ECC | Final | any | None
EP4CE | I8L | 100 | 200 | DDR | Soft | Full Rate |  | RDIMM | 1 DPC 1R | up to 72 bits | Wraparound | With ECC | Final | any | None
EP4CE | C9L | 100 | 200 | DDR | Soft | Full Rate |  | RDIMM | 1 DPC 1R | up to 72 bits | Column | With ECC | Final | any | None
EP4CE | C9L | 100 | 200 | DDR | Soft | Full Rate |  | RDIMM | 1 DPC 1R | up to 72 bits | Row | With ECC | Final | any | None
EP4CE | C9L | 83 | 200 | DDR | Soft | Full Rate |  | RDIMM | 1 DPC 1R | up to 72 bits | Wraparound | With ECC | Final | any | None
Cyclone® IV E (Vcc = 1.2V) | C6 | 167 | 200 | DDR2 | Soft | Full Rate |  | RDIMM | 1 DPC 1R | up to 72 bits | Row | With ECC | Final | any | None
Cyclone® IV E (Vcc = 1.2V) | C6 | 167 | 267 | DDR2 | Soft | Full Rate |  | RDIMM | 1 DPC 1R | up to 72 bits | Column | With ECC | Final | any | None
Cyclone® IV E (Vcc = 1.2V) | C6 | 167 | 267 | DDR2 | Soft | Full Rate |  | RDIMM | 1 DPC 1R | up to 72 bits | Wraparound | With ECC | Final | any | None
Cyclone® IV E (Vcc = 1.2V) | A7 | 133 | 200 | DDR2 | Soft | Full Rate |  | RDIMM | 1 DPC 1R | up to 72 bits | Row | With ECC | Final | any | None
Cyclone® IV E (Vcc = 1.2V) | A7 | 125 | 200 | DDR2 | Soft | Full Rate |  | RDIMM | 1 DPC 1R | up to 72 bits | Wraparound | With ECC | Final | any | None
Cyclone® IV E (Vcc = 1.2V) | A7 | 150 | 267 | DDR2 | Soft | Full Rate |  | RDIMM | 1 DPC 1R | up to 72 bits | Column | With ECC | Final | any | None
Cyclone® IV E (Vcc = 1.2V) | C7 | 150 | 200 | DDR2 | Soft | Full Rate |  | RDIMM | 1 DPC 1R | up to 72 bits | Column | With ECC | Final | any | None
Cyclone® IV E (Vcc = 1.2V) | C7 | 150 | 200 | DDR2 | Soft | Full Rate |  | RDIMM | 1 DPC 1R | up to 72 bits | Row | With ECC | Final | any | None
Cyclone® IV E (Vcc = 1.2V) | C7 | 133 | 200 | DDR2 | Soft | Full Rate |  | RDIMM | 1 DPC 1R | up to 72 bits | Wraparound | With ECC | Final | any | None
Cyclone® IV E (Vcc = 1.2V) | I7 | 150 | 200 | DDR2 | Soft | Full Rate |  | RDIMM | 1 DPC 1R | up to 72 bits | Row | With ECC | Final | any | None
Cyclone® IV E (Vcc = 1.2V) | I7 | 133 | 200 | DDR2 | Soft | Full Rate |  | RDIMM | 1 DPC 1R | up to 72 bits | Wraparound | With ECC | Final | any | None
Cyclone® IV E (Vcc = 1.2V) | I7 | 150 | 267 | DDR2 | Soft | Full Rate |  | RDIMM | 1 DPC 1R | up to 72 bits | Column | With ECC | Final | any | None
Cyclone® IV E (Vcc = 1.2V) | C8 | 133 | 200 | DDR2 | Soft | Full Rate |  | RDIMM | 1 DPC 1R | up to 72 bits | Row | With ECC | Final | any | None
Cyclone® IV E (Vcc = 1.2V) | C8 | 125 | 200 | DDR2 | Soft | Full Rate |  | RDIMM | 1 DPC 1R | up to 72 bits | Wraparound | With ECC | Final | any | None
Cyclone® IV E (Vcc = 1.2V) | C8 | 150 | 267 | DDR2 | Soft | Full Rate |  | RDIMM | 1 DPC 1R | up to 72 bits | Column | With ECC | Final | any | None
EP4CE | C8L | 150 | 200 | DDR2 | Soft | Full Rate |  | RDIMM | 1 DPC 1R | up to 72 bits | Column | With ECC | Final | any | None
EP4CE | C8L | 150 | 200 | DDR2 | Soft | Full Rate |  | RDIMM | 1 DPC 1R | up to 72 bits | Row | With ECC | Final | any | None
EP4CE | C8L | 125 | 200 | DDR2 | Soft | Full Rate |  | RDIMM | 1 DPC 1R | up to 72 bits | Wraparound | With ECC | Final | any | None
EP4CE | I8L | 125 | 200 | DDR2 | Soft | Full Rate |  | RDIMM | 1 DPC 1R | up to 72 bits | Wraparound | With ECC | Final | any | None
EP4CE | I8L | 133 | 267 | DDR2 | Soft | Full Rate |  | RDIMM | 1 DPC 1R | up to 72 bits | Column | With ECC | Final | any | None
EP4CE | I8L | 133 | 267 | DDR2 | Soft | Full Rate |  | RDIMM | 1 DPC 1R | up to 72 bits | Row | With ECC | Final | any | None
Cyclone® IV E (Vcc = 1.2V) | C6 | 167 | compatible with minimum frequency part | DDR | Soft | Half Rate |  | RDIMM | 1 DPC 1R | up to 72 bits | Column | With ECC | Final | any | None
Cyclone® IV E (Vcc = 1.2V) | C6 | 150 | compatible with minimum frequency part | DDR | Soft | Half Rate |  | RDIMM | 1 DPC 1R | up to 72 bits | Row | With ECC | Final | any | None
Cyclone® IV E (Vcc = 1.2V) | C6 | 133 | compatible with minimum frequency part | DDR | Soft | Half Rate |  | RDIMM | 1 DPC 1R | up to 72 bits | Wraparound | With ECC | Final | any | None
Cyclone® IV E (Vcc = 1.2V) | A7 | 133 | compatible with minimum frequency part | DDR | Soft | Half Rate |  | RDIMM | 1 DPC 1R | up to 72 bits | Column | With ECC | Final | any | None
Cyclone® IV E (Vcc = 1.2V) | A7 | 125 | compatible with minimum frequency part | DDR | Soft | Half Rate |  | RDIMM | 1 DPC 1R | up to 72 bits | Row | With ECC | Final | any | None
Cyclone® IV E (Vcc = 1.2V) | A7 | 100 | compatible with minimum frequency part | DDR | Soft | Half Rate |  | RDIMM | 1 DPC 1R | up to 72 bits | Wraparound | With ECC | Final | any | None
Cyclone® IV E (Vcc = 1.2V) | C7 | 150 | compatible with minimum frequency part | DDR | Soft | Half Rate |  | RDIMM | 1 DPC 1R | up to 72 bits | Column | With ECC | Final | any | None
Cyclone® IV E (Vcc = 1.2V) | C7 | 133 | compatible with minimum frequency part | DDR | Soft | Half Rate |  | RDIMM | 1 DPC 1R | up to 72 bits | Row | With ECC | Final | any | None
Cyclone® IV E (Vcc = 1.2V) | C7 | 125 | compatible with minimum frequency part | DDR | Soft | Half Rate |  | RDIMM | 1 DPC 1R | up to 72 bits | Wraparound | With ECC | Final | any | None
Cyclone® IV E (Vcc = 1.2V) | I7 | 150 | compatible with minimum frequency part | DDR | Soft | Half Rate |  | RDIMM | 1 DPC 1R | up to 72 bits | Column | With ECC | Final | any | None
Cyclone® IV E (Vcc = 1.2V) | I7 | 133 | compatible with minimum frequency part | DDR | Soft | Half Rate |  | RDIMM | 1 DPC 1R | up to 72 bits | Row | With ECC | Final | any | None
Cyclone® IV E (Vcc = 1.2V) | I7 | 125 | compatible with minimum frequency part | DDR | Soft | Half Rate |  | RDIMM | 1 DPC 1R | up to 72 bits | Wraparound | With ECC | Final | any | None
Cyclone® IV E (Vcc = 1.2V) | C8 | 133 | compatible with minimum frequency part | DDR | Soft | Half Rate |  | RDIMM | 1 DPC 1R | up to 72 bits | Column | With ECC | Final | any | None
Cyclone® IV E (Vcc = 1.2V) | C8 | 125 | compatible with minimum frequency part | DDR | Soft | Half Rate |  | RDIMM | 1 DPC 1R | up to 72 bits | Row | With ECC | Final | any | None
Cyclone® IV E (Vcc = 1.2V) | C8 | 100 | compatible with minimum frequency part | DDR | Soft | Half Rate |  | RDIMM | 1 DPC 1R | up to 72 bits | Wraparound | With ECC | Final | any | None
EP4CE | C8L | 133 | 200 | DDR | Soft | Half Rate |  | RDIMM | 1 DPC 1R | up to 72 bits | Column | With ECC | Final | any | None
EP4CE | C8L | 133 | 200 | DDR | Soft | Half Rate |  | RDIMM | 1 DPC 1R | up to 72 bits | Row | With ECC | Final | any | None
EP4CE | C8L | 125 | 200 | DDR | Soft | Half Rate |  | RDIMM | 1 DPC 1R | up to 72 bits | Wraparound | With ECC | Final | any | None
EP4CE | I8L | 133 | 200 | DDR | Soft | Half Rate |  | RDIMM | 1 DPC 1R | up to 72 bits | Column | With ECC | Final | any | None
EP4CE | I8L | 133 | 200 | DDR | Soft | Half Rate |  | RDIMM | 1 DPC 1R | up to 72 bits | Row | With ECC | Final | any | None
EP4CE | I8L | 125 | 200 | DDR | Soft | Half Rate |  | RDIMM | 1 DPC 1R | up to 72 bits | Wraparound | With ECC | Final | any | None
EP4CE | C9L | 133 | 200 | DDR | Soft | Half Rate |  | RDIMM | 1 DPC 1R | up to 72 bits | Column | With ECC | Final | any | None
EP4CE | C9L | 133 | 200 | DDR | Soft | Half Rate |  | RDIMM | 1 DPC 1R | up to 72 bits | Row | With ECC | Final | any | None
EP4CE | C9L | 125 | 200 | DDR | Soft | Half Rate |  | RDIMM | 1 DPC 1R | up to 72 bits | Wraparound | With ECC | Final | any | None
Cyclone® IV E (Vcc = 1.2V) | C6 | 167 | 200 | DDR2 | Soft | Half Rate |  | RDIMM | 1 DPC 1R | up to 72 bits | Row | With ECC | Final | any | None
Cyclone® IV E (Vcc = 1.2V) | C6 | 200 | 267 | DDR2 | Soft | Half Rate |  | RDIMM | 1 DPC 1R | up to 72 bits | Column | With ECC | Final | any | None
Cyclone® IV E (Vcc = 1.2V) | C6 | 167 | 267 | DDR2 | Soft | Half Rate |  | RDIMM | 1 DPC 1R | up to 72 bits | Wraparound | With ECC | Final | any | None
Cyclone® IV E (Vcc = 1.2V) | A7 | 133 | 200 | DDR2 | Soft | Half Rate |  | RDIMM | 1 DPC 1R | up to 72 bits | Row | With ECC | Final | any | None
Cyclone® IV E (Vcc = 1.2V) | A7 | 125 | 200 | DDR2 | Soft | Half Rate |  | RDIMM | 1 DPC 1R | up to 72 bits | Wraparound | With ECC | Final | any | None
Cyclone® IV E (Vcc = 1.2V) | A7 | 167 | 267 | DDR2 | Soft | Half Rate |  | RDIMM | 1 DPC 1R | up to 72 bits | Column | With ECC | Final | any | None
Cyclone® IV E (Vcc = 1.2V) | C7 | 167 | 200 | DDR2 | Soft | Half Rate |  | RDIMM | 1 DPC 1R | up to 72 bits | Column | With ECC | Final | any | None
Cyclone® IV E (Vcc = 1.2V) | C7 | 150 | 200 | DDR2 | Soft | Half Rate |  | RDIMM | 1 DPC 1R | up to 72 bits | Row | With ECC | Final | any | None
Cyclone® IV E (Vcc = 1.2V) | C7 | 133 | 200 | DDR2 | Soft | Half Rate |  | RDIMM | 1 DPC 1R | up to 72 bits | Wraparound | With ECC | Final | any | None
Cyclone® IV E (Vcc = 1.2V) | I7 | 150 | 200 | DDR2 | Soft | Half Rate |  | RDIMM | 1 DPC 1R | up to 72 bits | Row | With ECC | Final | any | None
Cyclone® IV E (Vcc = 1.2V) | I7 | 133 | 200 | DDR2 | Soft | Half Rate |  | RDIMM | 1 DPC 1R | up to 72 bits | Wraparound | With ECC | Final | any | None
Cyclone® IV E (Vcc = 1.2V) | I7 | 167 | 267 | DDR2 | Soft | Half Rate |  | RDIMM | 1 DPC 1R | up to 72 bits | Column | With ECC | Final | any | None
Cyclone® IV E (Vcc = 1.2V) | C8 | 133 | 200 | DDR2 | Soft | Half Rate |  | RDIMM | 1 DPC 1R | up to 72 bits | Row | With ECC | Final | any | None
Cyclone® IV E (Vcc = 1.2V) | C8 | 125 | 200 | DDR2 | Soft | Half Rate |  | RDIMM | 1 DPC 1R | up to 72 bits | Wraparound | With ECC | Final | any | None
Cyclone® IV E (Vcc = 1.2V) | C8 | 167 | 267 | DDR2 | Soft | Half Rate |  | RDIMM | 1 DPC 1R | up to 72 bits | Column | With ECC | Final | any | None
EP4CE | C8L | 133 | 200 | DDR2 | Soft | Half Rate |  | RDIMM | 1 DPC 1R | up to 72 bits | Wraparound | With ECC | Final | any | None
EP4CE | C8L | 167 | 333 | DDR2 | Soft | Half Rate |  | RDIMM | 1 DPC 1R | up to 72 bits | Column | With ECC | Final | any | None
EP4CE | C8L | 167 | 333 | DDR2 | Soft | Half Rate |  | RDIMM | 1 DPC 1R | up to 72 bits | Row | With ECC | Final | any | None
EP4CE | I8L | 125 | 200 | DDR2 | Soft | Half Rate |  | RDIMM | 1 DPC 1R | up to 72 bits | Wraparound | With ECC | Final | any | None
EP4CE | I8L | 150 | 267 | DDR2 | Soft | Half Rate |  | RDIMM | 1 DPC 1R | up to 72 bits | Column | With ECC | Final | any | None
EP4CE | I8L | 150 | 267 | DDR2 | Soft | Half Rate |  | RDIMM | 1 DPC 1R | up to 72 bits | Row | With ECC | Final | any | None
EP4CE | C9L | 133 | 200 | DDR2 | Soft | Half Rate |  | RDIMM | 1 DPC 1R | up to 72 bits | Column | With ECC | Final | any | None
EP4CE | C9L | 133 | 200 | DDR2 | Soft | Half Rate |  | RDIMM | 1 DPC 1R | up to 72 bits | Row | With ECC | Final | any | None
Cyclone® IV E (Vcc = 1.2V) | C6 | 167 | compatible with minimum frequency part | DDR | Soft | Full Rate |  | UDIMM | 1 DPC 1R | up to 72 bits | Column | With ECC | Final | any | None
Cyclone® IV E (Vcc = 1.2V) | C6 | 150 | compatible with minimum frequency part | DDR | Soft | Full Rate |  | UDIMM | 1 DPC 1R | up to 72 bits | Row | With ECC | Final | any | None
Cyclone® IV E (Vcc = 1.2V) | C6 | 133 | compatible with minimum frequency part | DDR | Soft | Full Rate |  | UDIMM | 1 DPC 1R | up to 72 bits | Wraparound | With ECC | Final | any | None
Cyclone® IV E (Vcc = 1.2V) | A7 | 133 | compatible with minimum frequency part | DDR | Soft | Full Rate |  | UDIMM | 1 DPC 1R | up to 72 bits | Column | With ECC | Final | any | None
Cyclone® IV E (Vcc = 1.2V) | A7 | 125 | compatible with minimum frequency part | DDR | Soft | Full Rate |  | UDIMM | 1 DPC 1R | up to 72 bits | Row | With ECC | Final | any | None
Cyclone® IV E (Vcc = 1.2V) | A7 | 100 | compatible with minimum frequency part | DDR | Soft | Full Rate |  | UDIMM | 1 DPC 1R | up to 72 bits | Wraparound | With ECC | Final | any | None
Cyclone® IV E (Vcc = 1.2V) | C7 | 150 | compatible with minimum frequency part | DDR | Soft | Full Rate |  | UDIMM | 1 DPC 1R | up to 72 bits | Column | With ECC | Final | any | None
Cyclone® IV E (Vcc = 1.2V) | C7 | 133 | compatible with minimum frequency part | DDR | Soft | Full Rate |  | UDIMM | 1 DPC 1R | up to 72 bits | Row | With ECC | Final | any | None
Cyclone® IV E (Vcc = 1.2V) | C7 | 125 | compatible with minimum frequency part | DDR | Soft | Full Rate |  | UDIMM | 1 DPC 1R | up to 72 bits | Wraparound | With ECC | Final | any | None
Cyclone® IV E (Vcc = 1.2V) | I7 | 150 | compatible with minimum frequency part | DDR | Soft | Full Rate |  | UDIMM | 1 DPC 1R | up to 72 bits | Column | With ECC | Final | any | None
Cyclone® IV E (Vcc = 1.2V) | I7 | 133 | compatible with minimum frequency part | DDR | Soft | Full Rate |  | UDIMM | 1 DPC 1R | up to 72 bits | Row | With ECC | Final | any | None
Cyclone® IV E (Vcc = 1.2V) | I7 | 125 | compatible with minimum frequency part | DDR | Soft | Full Rate |  | UDIMM | 1 DPC 1R | up to 72 bits | Wraparound | With ECC | Final | any | None
Cyclone® IV E (Vcc = 1.2V) | C8 | 133 | compatible with minimum frequency part | DDR | Soft | Full Rate |  | UDIMM | 1 DPC 1R | up to 72 bits | Column | With ECC | Final | any | None
Cyclone® IV E (Vcc = 1.2V) | C8 | 125 | compatible with minimum frequency part | DDR | Soft | Full Rate |  | UDIMM | 1 DPC 1R | up to 72 bits | Row | With ECC | Final | any | None
Cyclone® IV E (Vcc = 1.2V) | C8 | 100 | compatible with minimum frequency part | DDR | Soft | Full Rate |  | UDIMM | 1 DPC 1R | up to 72 bits | Wraparound | With ECC | Final | any | None
EP4CE | C8L | 133 | 200 | DDR | Soft | Full Rate |  | UDIMM | 1 DPC 1R | up to 72 bits | Column | With ECC | Final | any | None
EP4CE | C8L | 133 | 200 | DDR | Soft | Full Rate |  | UDIMM | 1 DPC 1R | up to 72 bits | Row | With ECC | Final | any | None
EP4CE | C8L | 100 | 200 | DDR | Soft | Full Rate |  | UDIMM | 1 DPC 1R | up to 72 bits | Wraparound | With ECC | Final | any | None
EP4CE | I8L | 133 | 200 | DDR | Soft | Full Rate |  | UDIMM | 1 DPC 1R | up to 72 bits | Column | With ECC | Final | any | None
EP4CE | I8L | 133 | 200 | DDR | Soft | Full Rate |  | UDIMM | 1 DPC 1R | up to 72 bits | Row | With ECC | Final | any | None
EP4CE | I8L | 100 | 200 | DDR | Soft | Full Rate |  | UDIMM | 1 DPC 1R | up to 72 bits | Wraparound | With ECC | Final | any | None
EP4CE | C9L | 100 | 200 | DDR | Soft | Full Rate |  | UDIMM | 1 DPC 1R | up to 72 bits | Column | With ECC | Final | any | None
EP4CE | C9L | 100 | 200 | DDR | Soft | Full Rate |  | UDIMM | 1 DPC 1R | up to 72 bits | Row | With ECC | Final | any | None
EP4CE | C9L | 83 | 200 | DDR | Soft | Full Rate |  | UDIMM | 1 DPC 1R | up to 72 bits | Wraparound | With ECC | Final | any | None
Cyclone® IV E (Vcc = 1.2V) | C6 | 167 | 200 | DDR2 | Soft | Full Rate |  | UDIMM | 1 DPC 1R | up to 72 bits | Row | With ECC | Final | any | None
Cyclone® IV E (Vcc = 1.2V) | C6 | 167 | 267 | DDR2 | Soft | Full Rate |  | UDIMM | 1 DPC 1R | up to 72 bits | Column | With ECC | Final | any | None
Cyclone® IV E (Vcc = 1.2V) | C6 | 167 | 267 | DDR2 | Soft | Full Rate |  | UDIMM | 1 DPC 1R | up to 72 bits | Wraparound | With ECC | Final | any | None
Cyclone® IV E (Vcc = 1.2V) | A7 | 133 | 200 | DDR2 | Soft | Full Rate |  | UDIMM | 1 DPC 1R | up to 72 bits | Row | With ECC | Final | any | None
Cyclone® IV E (Vcc = 1.2V) | A7 | 125 | 200 | DDR2 | Soft | Full Rate |  | UDIMM | 1 DPC 1R | up to 72 bits | Wraparound | With ECC | Final | any | None
Cyclone® IV E (Vcc = 1.2V) | A7 | 150 | 267 | DDR2 | Soft | Full Rate |  | UDIMM | 1 DPC 1R | up to 72 bits | Column | With ECC | Final | any | None
Cyclone® IV E (Vcc = 1.2V) | C7 | 150 | 200 | DDR2 | Soft | Full Rate |  | UDIMM | 1 DPC 1R | up to 72 bits | Column | With ECC | Final | any | None
Cyclone® IV E (Vcc = 1.2V) | C7 | 150 | 200 | DDR2 | Soft | Full Rate |  | UDIMM | 1 DPC 1R | up to 72 bits | Row | With ECC | Final | any | None
Cyclone® IV E (Vcc = 1.2V) | C7 | 133 | 200 | DDR2 | Soft | Full Rate |  | UDIMM | 1 DPC 1R | up to 72 bits | Wraparound | With ECC | Final | any | None
Cyclone® IV E (Vcc = 1.2V) | I7 | 150 | 200 | DDR2 | Soft | Full Rate |  | UDIMM | 1 DPC 1R | up to 72 bits | Row | With ECC | Final | any | None
Cyclone® IV E (Vcc = 1.2V) | I7 | 133 | 200 | DDR2 | Soft | Full Rate |  | UDIMM | 1 DPC 1R | up to 72 bits | Wraparound | With ECC | Final | any | None
Cyclone® IV E (Vcc = 1.2V) | I7 | 150 | 267 | DDR2 | Soft | Full Rate |  | UDIMM | 1 DPC 1R | up to 72 bits | Column | With ECC | Final | any | None
Cyclone® IV E (Vcc = 1.2V) | C8 | 133 | 200 | DDR2 | Soft | Full Rate |  | UDIMM | 1 DPC 1R | up to 72 bits | Row | With ECC | Final | any | None
Cyclone® IV E (Vcc = 1.2V) | C8 | 125 | 200 | DDR2 | Soft | Full Rate |  | UDIMM | 1 DPC 1R | up to 72 bits | Wraparound | With ECC | Final | any | None
Cyclone® IV E (Vcc = 1.2V) | C8 | 150 | 267 | DDR2 | Soft | Full Rate |  | UDIMM | 1 DPC 1R | up to 72 bits | Column | With ECC | Final | any | None
EP4CE | C8L | 150 | 200 | DDR2 | Soft | Full Rate |  | UDIMM | 1 DPC 1R | up to 72 bits | Column | With ECC | Final | any | None
EP4CE | C8L | 150 | 200 | DDR2 | Soft | Full Rate |  | UDIMM | 1 DPC 1R | up to 72 bits | Row | With ECC | Final | any | None
EP4CE | C8L | 125 | 200 | DDR2 | Soft | Full Rate |  | UDIMM | 1 DPC 1R | up to 72 bits | Wraparound | With ECC | Final | any | None
EP4CE | I8L | 125 | 200 | DDR2 | Soft | Full Rate |  | UDIMM | 1 DPC 1R | up to 72 bits | Wraparound | With ECC | Final | any | None
EP4CE | I8L | 133 | 267 | DDR2 | Soft | Full Rate |  | UDIMM | 1 DPC 1R | up to 72 bits | Column | With ECC | Final | any | None
EP4CE | I8L | 133 | 267 | DDR2 | Soft | Full Rate |  | UDIMM | 1 DPC 1R | up to 72 bits | Row | With ECC | Final | any | None
Cyclone® IV E (Vcc = 1.2V) | C6 | 167 | compatible with minimum frequency part | DDR | Soft | Half Rate |  | UDIMM | 1 DPC 1R | up to 72 bits | Column | With ECC | Final | any | None
Cyclone® IV E (Vcc = 1.2V) | C6 | 150 | compatible with minimum frequency part | DDR | Soft | Half Rate |  | UDIMM | 1 DPC 1R | up to 72 bits | Row | With ECC | Final | any | None
Cyclone® IV E (Vcc = 1.2V) | C6 | 133 | compatible with minimum frequency part | DDR | Soft | Half Rate |  | UDIMM | 1 DPC 1R | up to 72 bits | Wraparound | With ECC | Final | any | None
Cyclone® IV E (Vcc = 1.2V) | A7 | 133 | compatible with minimum frequency part | DDR | Soft | Half Rate |  | UDIMM | 1 DPC 1R | up to 72 bits | Column | With ECC | Final | any | None
Cyclone® IV E (Vcc = 1.2V) | A7 | 125 | compatible with minimum frequency part | DDR | Soft | Half Rate |  | UDIMM | 1 DPC 1R | up to 72 bits | Row | With ECC | Final | any | None
Cyclone® IV E (Vcc = 1.2V) | A7 | 100 | compatible with minimum frequency part | DDR | Soft | Half Rate |  | UDIMM | 1 DPC 1R | up to 72 bits | Wraparound | With ECC | Final | any | None
Cyclone® IV E (Vcc = 1.2V) | C7 | 150 | compatible with minimum frequency part | DDR | Soft | Half Rate |  | UDIMM | 1 DPC 1R | up to 72 bits | Column | With ECC | Final | any | None
Cyclone® IV E (Vcc = 1.2V) | C7 | 133 | compatible with minimum frequency part | DDR | Soft | Half Rate |  | UDIMM | 1 DPC 1R | up to 72 bits | Row | With ECC | Final | any | None
Cyclone® IV E (Vcc = 1.2V) | C7 | 125 | compatible with minimum frequency part | DDR | Soft | Half Rate |  | UDIMM | 1 DPC 1R | up to 72 bits | Wraparound | With ECC | Final | any | None
Cyclone® IV E (Vcc = 1.2V) | I7 | 150 | compatible with minimum frequency part | DDR | Soft | Half Rate |  | UDIMM | 1 DPC 1R | up to 72 bits | Column | With ECC | Final | any | None
Cyclone® IV E (Vcc = 1.2V) | I7 | 133 | compatible with minimum frequency part | DDR | Soft | Half Rate |  | UDIMM | 1 DPC 1R | up to 72 bits | Row | With ECC | Final | any | None
Cyclone® IV E (Vcc = 1.2V) | I7 | 125 | compatible with minimum frequency part | DDR | Soft | Half Rate |  | UDIMM | 1 DPC 1R | up to 72 bits | Wraparound | With ECC | Final | any | None
Cyclone® IV E (Vcc = 1.2V) | C8 | 133 | compatible with minimum frequency part | DDR | Soft | Half Rate |  | UDIMM | 1 DPC 1R | up to 72 bits | Column | With ECC | Final | any | None
Cyclone® IV E (Vcc = 1.2V) | C8 | 125 | compatible with minimum frequency part | DDR | Soft | Half Rate |  | UDIMM | 1 DPC 1R | up to 72 bits | Row | With ECC | Final | any | None
Cyclone® IV E (Vcc = 1.2V) | C8 | 100 | compatible with minimum frequency part | DDR | Soft | Half Rate |  | UDIMM | 1 DPC 1R | up to 72 bits | Wraparound | With ECC | Final | any | None
EP4CE | C8L | 133 | 200 | DDR | Soft | Half Rate |  | UDIMM | 1 DPC 1R | up to 72 bits | Column | With ECC | Final | any | None
EP4CE | C8L | 133 | 200 | DDR | Soft | Half Rate |  | UDIMM | 1 DPC 1R | up to 72 bits | Row | With ECC | Final | any | None
EP4CE | C8L | 125 | 200 | DDR | Soft | Half Rate |  | UDIMM | 1 DPC 1R | up to 72 bits | Wraparound | With ECC | Final | any | None
EP4CE | I8L | 133 | 200 | DDR | Soft | Half Rate |  | UDIMM | 1 DPC 1R | up to 72 bits | Column | With ECC | Final | any | None
EP4CE | I8L | 133 | 200 | DDR | Soft | Half Rate |  | UDIMM | 1 DPC 1R | up to 72 bits | Row | With ECC | Final | any | None
EP4CE | I8L | 125 | 200 | DDR | Soft | Half Rate |  | UDIMM | 1 DPC 1R | up to 72 bits | Wraparound | With ECC | Final | any | None
EP4CE | C9L | 133 | 200 | DDR | Soft | Half Rate |  | UDIMM | 1 DPC 1R | up to 72 bits | Column | With ECC | Final | any | None
EP4CE | C9L | 133 | 200 | DDR | Soft | Half Rate |  | UDIMM | 1 DPC 1R | up to 72 bits | Row | With ECC | Final | any | None
EP4CE | C9L | 125 | 200 | DDR | Soft | Half Rate |  | UDIMM | 1 DPC 1R | up to 72 bits | Wraparound | With ECC | Final | any | None
Cyclone® IV E (Vcc = 1.2V) | C6 | 167 | 200 | DDR2 | Soft | Half Rate |  | UDIMM | 1 DPC 1R | up to 72 bits | Row | With ECC | Final | any | None
Cyclone® IV E (Vcc = 1.2V) | C6 | 200 | 267 | DDR2 | Soft | Half Rate |  | UDIMM | 1 DPC 1R | up to 72 bits | Column | With ECC | Final | any | None
Cyclone® IV E (Vcc = 1.2V) | C6 | 167 | 267 | DDR2 | Soft | Half Rate |  | UDIMM | 1 DPC 1R | up to 72 bits | Wraparound | With ECC | Final | any | None
Cyclone® IV E (Vcc = 1.2V) | A7 | 133 | 200 | DDR2 | Soft | Half Rate |  | UDIMM | 1 DPC 1R | up to 72 bits | Row | With ECC | Final | any | None
Cyclone® IV E (Vcc = 1.2V) | A7 | 125 | 200 | DDR2 | Soft | Half Rate |  | UDIMM | 1 DPC 1R | up to 72 bits | Wraparound | With ECC | Final | any | None
Cyclone® IV E (Vcc = 1.2V) | A7 | 167 | 267 | DDR2 | Soft | Half Rate |  | UDIMM | 1 DPC 1R | up to 72 bits | Column | With ECC | Final | any | None
Cyclone® IV E (Vcc = 1.2V) | C7 | 167 | 200 | DDR2 | Soft | Half Rate |  | UDIMM | 1 DPC 1R | up to 72 bits | Column | With ECC | Final | any | None
Cyclone® IV E (Vcc = 1.2V) | C7 | 150 | 200 | DDR2 | Soft | Half Rate |  | UDIMM | 1 DPC 1R | up to 72 bits | Row | With ECC | Final | any | None
Cyclone® IV E (Vcc = 1.2V) | C7 | 133 | 200 | DDR2 | Soft | Half Rate |  | UDIMM | 1 DPC 1R | up to 72 bits | Wraparound | With ECC | Final | any | None
Cyclone® IV E (Vcc = 1.2V) | I7 | 150 | 200 | DDR2 | Soft | Half Rate |  | UDIMM | 1 DPC 1R | up to 72 bits | Row | With ECC | Final | any | None
Cyclone® IV E (Vcc = 1.2V) | I7 | 133 | 200 | DDR2 | Soft | Half Rate |  | UDIMM | 1 DPC 1R | up to 72 bits | Wraparound | With ECC | Final | any | None
Cyclone® IV E (Vcc = 1.2V) | I7 | 167 | 267 | DDR2 | Soft | Half Rate |  | UDIMM | 1 DPC 1R | up to 72 bits | Column | With ECC | Final | any | None
Cyclone® IV E (Vcc = 1.2V) | C8 | 133 | 200 | DDR2 | Soft | Half Rate |  | UDIMM | 1 DPC 1R | up to 72 bits | Row | With ECC | Final | any | None
Cyclone® IV E (Vcc = 1.2V) | C8 | 125 | 200 | DDR2 | Soft | Half Rate |  | UDIMM | 1 DPC 1R | up to 72 bits | Wraparound | With ECC | Final | any | None
Cyclone® IV E (Vcc = 1.2V) | C8 | 167 | 267 | DDR2 | Soft | Half Rate |  | UDIMM | 1 DPC 1R | up to 72 bits | Column | With ECC | Final | any | None
EP4CE | C8L | 133 | 200 | DDR2 | Soft | Half Rate |  | UDIMM | 1 DPC 1R | up to 72 bits | Wraparound | With ECC | Final | any | None
EP4CE | C8L | 167 | 333 | DDR2 | Soft | Half Rate |  | UDIMM | 1 DPC 1R | up to 72 bits | Column | With ECC | Final | any | None
EP4CE | C8L | 167 | 333 | DDR2 | Soft | Half Rate |  | UDIMM | 1 DPC 1R | up to 72 bits | Row | With ECC | Final | any | None
EP4CE | I8L | 125 | 200 | DDR2 | Soft | Half Rate |  | UDIMM | 1 DPC 1R | up to 72 bits | Wraparound | With ECC | Final | any | None
EP4CE | I8L | 150 | 267 | DDR2 | Soft | Half Rate |  | UDIMM | 1 DPC 1R | up to 72 bits | Column | With ECC | Final | any | None
EP4CE | I8L | 150 | 267 | DDR2 | Soft | Half Rate |  | UDIMM | 1 DPC 1R | up to 72 bits | Row | With ECC | Final | any | None
EP4CE | C9L | 133 | 200 | DDR2 | Soft | Half Rate |  | UDIMM | 1 DPC 1R | up to 72 bits | Column | With ECC | Final | any | None
EP4CE | C9L | 133 | 200 | DDR2 | Soft | Half Rate |  | UDIMM | 1 DPC 1R | up to 72 bits | Row | With ECC | Final | any | None
Cyclone® IV GX | C6 | 167 | compatible with minimum frequency part | DDR | Soft | Full Rate |  | Component | 1 Chip Select | up to 72 bits | Column | With ECC | Final | any | Left side does not support external memory interface.
Cyclone® IV GX | C6 | 150 | compatible with minimum frequency part | DDR | Soft | Full Rate |  | Component | 1 Chip Select | up to 72 bits | Row | With ECC | Final | any | Left side does not support external memory interface.
Cyclone® IV GX | C6 | 133 | compatible with minimum frequency part | DDR | Soft | Full Rate |  | Component | 1 Chip Select | up to 72 bits | Wraparound | With ECC | Final | any | Left side does not support external memory interface.
Cyclone® IV GX | C7 | 150 | compatible with minimum frequency part | DDR | Soft | Full Rate |  | Component | 1 Chip Select | up to 72 bits | Column | With ECC | Final | any | Left side does not support external memory interface.
Cyclone® IV GX | C7 | 133 | compatible with minimum frequency part | DDR | Soft | Full Rate |  | Component | 1 Chip Select | up to 72 bits | Row | With ECC | Final | any | Left side does not support external memory interface.
Cyclone® IV GX | C7 | 125 | compatible with minimum frequency part | DDR | Soft | Full Rate |  | Component | 1 Chip Select | up to 72 bits | Wraparound | With ECC | Final | any | Left side does not support external memory interface.
Cyclone® IV GX | I7 | 150 | compatible with minimum frequency part | DDR | Soft | Full Rate |  | Component | 1 Chip Select | up to 72 bits | Column | With ECC | Final | any | Left side does not support external memory interface.
Cyclone® IV GX | I7 | 133 | compatible with minimum frequency part | DDR | Soft | Full Rate |  | Component | 1 Chip Select | up to 72 bits | Row | With ECC | Final | any | Left side does not support external memory interface.
Cyclone® IV GX | I7 | 125 | compatible with minimum frequency part | DDR | Soft | Full Rate |  | Component | 1 Chip Select | up to 72 bits | Wraparound | With ECC | Final | any | Left side does not support external memory interface.
Cyclone® IV GX | C8 | 133 | compatible with minimum frequency part | DDR | Soft | Full Rate |  | Component | 1 Chip Select | up to 72 bits | Column | With ECC | Final | any | Left side does not support external memory interface.
Cyclone® IV GX | C8 | 125 | compatible with minimum frequency part | DDR | Soft | Full Rate |  | Component | 1 Chip Select | up to 72 bits | Row | With ECC | Final | any | Left side does not support external memory interface.
Cyclone® IV GX | C8 | 100 | compatible with minimum frequency part | DDR | Soft | Full Rate |  | Component | 1 Chip Select | up to 72 bits | Wraparound | With ECC | Final | any | Left side does not support external memory interface.
Cyclone® IV GX | C6 | 167 | 200 | DDR2 | Soft | Full Rate |  | Component | 1 Chip Select | up to 72 bits | Row | With ECC | Final | any | When using class II I/O termination, a 333-MHz DDR2 SDRAM component is required.
Cyclone® IV GX | C6 | 167 | 267 | DDR2 | Soft | Full Rate |  | Component | 1 Chip Select | up to 72 bits | Column | With ECC | Final | any | When using class II I/O termination, a 333-MHz DDR2 SDRAM component is required.
Cyclone® IV GX | C6 | 167 | 267 | DDR2 | Soft | Full Rate |  | Component | 1 Chip Select | up to 72 bits | Wraparound | With ECC | Final | any | When using class II I/O termination, a 333-MHz DDR2 SDRAM component is required.
Cyclone® IV GX | C7 | 150 | 200 | DDR2 | Soft | Full Rate |  | Component | 1 Chip Select | up to 72 bits | Column | With ECC | Final | any | Left side does not support external memory interface.
Cyclone® IV GX | C7 | 150 | 200 | DDR2 | Soft | Full Rate |  | Component | 1 Chip Select | up to 72 bits | Row | With ECC | Final | any | Left side does not support external memory interface.
Cyclone® IV GX | C7 | 133 | 200 | DDR2 | Soft | Full Rate |  | Component | 1 Chip Select | up to 72 bits | Wraparound | With ECC | Final | any | Left side does not support external memory interface.
Cyclone® IV GX | I7 | 150 | 200 | DDR2 | Soft | Full Rate |  | Component | 1 Chip Select | up to 72 bits | Row | With ECC | Final | any | Left side does not support external memory interface.
Cyclone® IV GX | I7 | 133 | 200 | DDR2 | Soft | Full Rate |  | Component | 1 Chip Select | up to 72 bits | Wraparound | With ECC | Final | any | Left side does not support external memory interface.
Cyclone® IV GX | I7 | 150 | 267 | DDR2 | Soft | Full Rate |  | Component | 1 Chip Select | up to 72 bits | Column | With ECC | Final | any | Left side does not support external memory interface.
Cyclone® IV GX | C8 | 133 | 200 | DDR2 | Soft | Full Rate |  | Component | 1 Chip Select | up to 72 bits | Row | With ECC | Final | any | Left side does not support external memory interface.
Cyclone® IV GX | C8 | 125 | 200 | DDR2 | Soft | Full Rate |  | Component | 1 Chip Select | up to 72 bits | Wraparound | With ECC | Final | any | Left side does not support external memory interface.
Cyclone® IV GX | C8 | 150 | 267 | DDR2 | Soft | Full Rate |  | Component | 1 Chip Select | up to 72 bits | Column | With ECC | Final | any | Left side does not support external memory interface.
Cyclone® IV GX | C6 | 167 | compatible with minimum frequency part | DDR | Soft | Half Rate |  | Component | 1 Chip Select | up to 72 bits | Column | With ECC | Final | any | Left side does not support external memory interface.
Cyclone® IV GX | C6 | 150 | compatible with minimum frequency part | DDR | Soft | Half Rate |  | Component | 1 Chip Select | up to 72 bits | Row | With ECC | Final | any | Left side does not support external memory interface.
Cyclone® IV GX | C6 | 133 | compatible with minimum frequency part | DDR | Soft | Half Rate |  | Component | 1 Chip Select | up to 72 bits | Wraparound | With ECC | Final | any | Left side does not support external memory interface.
Cyclone® IV GX | C7 | 150 | compatible with minimum frequency part | DDR | Soft | Half Rate |  | Component | 1 Chip Select | up to 72 bits | Column | With ECC | Final | any | Left side does not support external memory interface.
Cyclone® IV GX | C7 | 133 | compatible with minimum frequency part | DDR | Soft | Half Rate |  | Component | 1 Chip Select | up to 72 bits | Row | With ECC | Final | any | Left side does not support external memory interface.
Cyclone® IV GX | C7 | 125 | compatible with minimum frequency part | DDR | Soft | Half Rate |  | Component | 1 Chip Select | up to 72 bits | Wraparound | With ECC | Final | any | Left side does not support external memory interface.
Cyclone® IV GX | I7 | 150 | compatible with minimum frequency part | DDR | Soft | Half Rate |  | Component | 1 Chip Select | up to 72 bits | Column | With ECC | Final | any | Left side does not support external memory interface.
Cyclone® IV GX | I7 | 133 | compatible with minimum frequency part | DDR | Soft | Half Rate |  | Component | 1 Chip Select | up to 72 bits | Row | With ECC | Final | any | Left side does not support external memory interface.
Cyclone® IV GX | I7 | 125 | compatible with minimum frequency part | DDR | Soft | Half Rate |  | Component | 1 Chip Select | up to 72 bits | Wraparound | With ECC | Final | any | Left side does not support external memory interface.
Cyclone® IV GX | C8 | 133 | compatible with minimum frequency part | DDR | Soft | Half Rate |  | Component | 1 Chip Select | up to 72 bits | Column | With ECC | Final | any | Left side does not support external memory interface.
Cyclone® IV GX | C8 | 125 | compatible with minimum frequency part | DDR | Soft | Half Rate |  | Component | 1 Chip Select | up to 72 bits | Row | With ECC | Final | any | Left side does not support external memory interface.
Cyclone® IV GX | C8 | 100 | compatible with minimum frequency part | DDR | Soft | Half Rate |  | Component | 1 Chip Select | up to 72 bits | Wraparound | With ECC | Final | any | Left side does not support external memory interface.
Cyclone® IV GX | C6 | 167 | 200 | DDR2 | Soft | Half Rate |  | Component | 1 Chip Select | up to 72 bits | Row | With ECC | Final | any | Left side does not support external memory interface.
Cyclone® IV GX | C6 | 200 | 267 | DDR2 | Soft | Half Rate |  | Component | 1 Chip Select | up to 72 bits | Column | With ECC | Final | any | When using class II I/O termination, a 333-MHz DDR2 SDRAM component is required.
Cyclone® IV GX | C6 | 167 | 267 | DDR2 | Soft | Half Rate |  | Component | 1 Chip Select | up to 72 bits | Wraparound | With ECC | Final | any | Left side does not support external memory interface.
Cyclone® IV GX | C7 | 167 | 200 | DDR2 | Soft | Half Rate |  | Component | 1 Chip Select | up to 72 bits | Column | With ECC | Final | any | Left side does not support external memory interface.
Cyclone® IV GX | C7 | 150 | 200 | DDR2 | Soft | Half Rate |  | Component | 1 Chip Select | up to 72 bits | Row | With ECC | Final | any | Left side does not support external memory interface.
Cyclone® IV GX | C7 | 133 | 200 | DDR2 | Soft | Half Rate |  | Component | 1 Chip Select | up to 72 bits | Wraparound | With ECC | Final | any | Left side does not support external memory interface.
Cyclone® IV GX | I7 | 150 | 200 | DDR2 | Soft | Half Rate |  | Component | 1 Chip Select | up to 72 bits | Row | With ECC | Final | any | Left side does not support external memory interface.
Cyclone® IV GX | I7 | 133 | 200 | DDR2 | Soft | Half Rate |  | Component | 1 Chip Select | up to 72 bits | Wraparound | With ECC | Final | any | Left side does not support external memory interface.
Cyclone® IV GX | I7 | 167 | 267 | DDR2 | Soft | Half Rate |  | Component | 1 Chip Select | up to 72 bits | Column | With ECC | Final | any | Left side does not support external memory interface.
Cyclone® IV GX | C8 | 133 | 200 | DDR2 | Soft | Half Rate |  | Component | 1 Chip Select | up to 72 bits | Row | With ECC | Final | any | Left side does not support external memory interface.
Cyclone® IV GX | C8 | 125 | 200 | DDR2 | Soft | Half Rate |  | Component | 1 Chip Select | up to 72 bits | Wraparound | With ECC | Final | any | Left side does not support external memory interface.
Cyclone® IV GX | C8 | 167 | 267 | DDR2 | Soft | Half Rate |  | Component | 1 Chip Select | up to 72 bits | Column | With ECC | Final | any | Left side does not support external memory interface.
Cyclone® IV GX | C6 | 167 | compatible with minimum frequency part | DDR | Soft | Full Rate |  | Component | 2 Chip Selects | up to 72 bits | Column | With ECC | Final | any | Left side does not support external memory interface.
Cyclone® IV GX | C6 | 150 | compatible with minimum frequency part | DDR | Soft | Full Rate |  | Component | 2 Chip Selects | up to 72 bits | Row | With ECC | Final | any | Left side does not support external memory interface.
Cyclone® IV GX | C6 | 133 | compatible with minimum frequency part | DDR | Soft | Full Rate |  | Component | 2 Chip Selects | up to 72 bits | Wraparound | With ECC | Final | any | Left side does not support external memory interface.
Cyclone® IV GX | C7 | 150 | compatible with minimum frequency part | DDR | Soft | Full Rate |  | Component | 2 Chip Selects | up to 72 bits | Column | With ECC | Final | any | Left side does not support external memory interface.
Cyclone® IV GX | C7 | 133 | compatible with minimum frequency part | DDR | Soft | Full Rate |  | Component | 2 Chip Selects | up to 72 bits | Row | With ECC | Final | any | Left side does not support external memory interface.
Cyclone® IV GX | C7 | 125 | compatible with minimum frequency part | DDR | Soft | Full Rate |  | Component | 2 Chip Selects | up to 72 bits | Wraparound | With ECC | Final | any | Left side does not support external memory interface.
Cyclone® IV GX | I7 | 150 | compatible with minimum frequency part | DDR | Soft | Full Rate |  | Component | 2 Chip Selects | up to 72 bits | Column | With ECC | Final | any | Left side does not support external memory interface.
Cyclone® IV GX | I7 | 133 | compatible with minimum frequency part | DDR | Soft | Full Rate |  | Component | 2 Chip Selects | up to 72 bits | Row | With ECC | Final | any | Left side does not support external memory interface.
Cyclone® IV GX | I7 | 125 | compatible with minimum frequency part | DDR | Soft | Full Rate |  | Component | 2 Chip Selects | up to 72 bits | Wraparound | With ECC | Final | any | Left side does not support external memory interface.
Cyclone® IV GX | C8 | 133 | compatible with minimum frequency part | DDR | Soft | Full Rate |  | Component | 2 Chip Selects | up to 72 bits | Column | With ECC | Final | any | Left side does not support external memory interface.
Cyclone® IV GX | C8 | 125 | compatible with minimum frequency part | DDR | Soft | Full Rate |  | Component | 2 Chip Selects | up to 72 bits | Row | With ECC | Final | any | Left side does not support external memory interface.
Cyclone® IV GX | C8 | 100 | compatible with minimum frequency part | DDR | Soft | Full Rate |  | Component | 2 Chip Selects | up to 72 bits | Wraparound | With ECC | Final | any | Left side does not support external memory interface.
Cyclone® IV GX | C6 | 167 | compatible with minimum frequency part | DDR | Soft | Half Rate |  | Component | 2 Chip Selects | up to 72 bits | Column | With ECC | Final | any | Left side does not support external memory interface.
Cyclone® IV GX | C6 | 150 | compatible with minimum frequency part | DDR | Soft | Half Rate |  | Component | 2 Chip Selects | up to 72 bits | Row | With ECC | Final | any | Left side does not support external memory interface.
Cyclone® IV GX | C6 | 133 | compatible with minimum frequency part | DDR | Soft | Half Rate |  | Component | 2 Chip Selects | up to 72 bits | Wraparound | With ECC | Final | any | Left side does not support external memory interface.
Cyclone® IV GX | C7 | 150 | compatible with minimum frequency part | DDR | Soft | Half Rate |  | Component | 2 Chip Selects | up to 72 bits | Column | With ECC | Final | any | Left side does not support external memory interface.
Cyclone® IV GX | C7 | 133 | compatible with minimum frequency part | DDR | Soft | Half Rate |  | Component | 2 Chip Selects | up to 72 bits | Row | With ECC | Final | any | Left side does not support external memory interface.
Cyclone® IV GX | C7 | 125 | compatible with minimum frequency part | DDR | Soft | Half Rate |  | Component | 2 Chip Selects | up to 72 bits | Wraparound | With ECC | Final | any | Left side does not support external memory interface.
Cyclone® IV GX | I7 | 150 | compatible with minimum frequency part | DDR | Soft | Half Rate |  | Component | 2 Chip Selects | up to 72 bits | Column | With ECC | Final | any | Left side does not support external memory interface.
Cyclone® IV GX | I7 | 133 | compatible with minimum frequency part | DDR | Soft | Half Rate |  | Component | 2 Chip Selects | up to 72 bits | Row | With ECC | Final | any | Left side does not support external memory interface.
Cyclone® IV GX | I7 | 125 | compatible with minimum frequency part | DDR | Soft | Half Rate |  | Component | 2 Chip Selects | up to 72 bits | Wraparound | With ECC | Final | any | Left side does not support external memory interface.
Cyclone® IV GX | C8 | 133 | compatible with minimum frequency part | DDR | Soft | Half Rate |  | Component | 2 Chip Selects | up to 72 bits | Column | With ECC | Final | any | Left side does not support external memory interface.
Cyclone® IV GX | C8 | 125 | compatible with minimum frequency part | DDR | Soft | Half Rate |  | Component | 2 Chip Selects | up to 72 bits | Row | With ECC | Final | any | Left side does not support external memory interface.
Cyclone® IV GX | C8 | 100 | compatible with minimum frequency part | DDR | Soft | Half Rate |  | Component | 2 Chip Selects | up to 72 bits | Wraparound | With ECC | Final | any | Left side does not support external memory interface.
Cyclone® IV GX | C6 | 167 | compatible with minimum frequency part | DDR | Soft | Full Rate |  | Component | 4 Chip Selects | up to 72 bits | Column | With ECC | Final | any | Left side does not support external memory interface.
Cyclone® IV GX | C6 | 150 | compatible with minimum frequency part | DDR | Soft | Full Rate |  | Component | 4 Chip Selects | up to 72 bits | Row | With ECC | Final | any | Left side does not support external memory interface.
Cyclone® IV GX | C6 | 133 | compatible with minimum frequency part | DDR | Soft | Full Rate |  | Component | 4 Chip Selects | up to 72 bits | Wraparound | With ECC | Final | any | Left side does not support external memory interface.
Cyclone® IV GX | C7 | 150 | compatible with minimum frequency part | DDR | Soft | Full Rate |  | Component | 4 Chip Selects | up to 72 bits | Column | With ECC | Final | any | Left side does not support external memory interface.
Cyclone® IV GX | C7 | 133 | compatible with minimum frequency part | DDR | Soft | Full Rate |  | Component | 4 Chip Selects | up to 72 bits | Row | With ECC | Final | any | Left side does not support external memory interface.
Cyclone® IV GX | C7 | 125 | compatible with minimum frequency part | DDR | Soft | Full Rate |  | Component | 4 Chip Selects | up to 72 bits | Wraparound | With ECC | Final | any | Left side does not support external memory interface.
Cyclone® IV GX | I7 | 150 | compatible with minimum frequency part | DDR | Soft | Full Rate |  | Component | 4 Chip Selects | up to 72 bits | Column | With ECC | Final | any | Left side does not support external memory interface.
Cyclone® IV GX | I7 | 133 | compatible with minimum frequency part | DDR | Soft | Full Rate |  | Component | 4 Chip Selects | up to 72 bits | Row | With ECC | Final | any | Left side does not support external memory interface.
Cyclone® IV GX | I7 | 125 | compatible with minimum frequency part | DDR | Soft | Full Rate |  | Component | 4 Chip Selects | up to 72 bits | Wraparound | With ECC | Final | any | Left side does not support external memory interface.
Cyclone® IV GX | C8 | 133 | compatible with minimum frequency part | DDR | Soft | Full Rate |  | Component | 4 Chip Selects | up to 72 bits | Column | With ECC | Final | any | Left side does not support external memory interface.
Cyclone® IV GX | C8 | 125 | compatible with minimum frequency part | DDR | Soft | Full Rate |  | Component | 4 Chip Selects | up to 72 bits | Row | With ECC | Final | any | Left side does not support external memory interface.
Cyclone® IV GX | C8 | 100 | compatible with minimum frequency part | DDR | Soft | Full Rate |  | Component | 4 Chip Selects | up to 72 bits | Wraparound | With ECC | Final | any | Left side does not support external memory interface.
Cyclone® IV GX | C6 | 167 | compatible with minimum frequency part | DDR | Soft | Half Rate |  | Component | 4 Chip Selects | up to 72 bits | Column | With ECC | Final | any | Left side does not support external memory interface.
Cyclone® IV GX | C6 | 150 | compatible with minimum frequency part | DDR | Soft | Half Rate |  | Component | 4 Chip Selects | up to 72 bits | Row | With ECC | Final | any | Left side does not support external memory interface.
Cyclone® IV GX | C6 | 133 | compatible with minimum frequency part | DDR | Soft | Half Rate |  | Component | 4 Chip Selects | up to 72 bits | Wraparound | With ECC | Final | any | Left side does not support external memory interface.
Cyclone® IV GX | C7 | 150 | compatible with minimum frequency part | DDR | Soft | Half Rate |  | Component | 4 Chip Selects | up to 72 bits | Column | With ECC | Final | any | Left side does not support external memory interface.
Cyclone® IV GX | C7 | 133 | compatible with minimum frequency part | DDR | Soft | Half Rate |  | Component | 4 Chip Selects | up to 72 bits | Row | With ECC | Final | any | Left side does not support external memory interface.
Cyclone® IV GX | C7 | 125 | compatible with minimum frequency part | DDR | Soft | Half Rate |  | Component | 4 Chip Selects | up to 72 bits | Wraparound | With ECC | Final | any | Left side does not support external memory interface.
Cyclone® IV GX | I7 | 150 | compatible with minimum frequency part | DDR | Soft | Half Rate |  | Component | 4 Chip Selects | up to 72 bits | Column | With ECC | Final | any | Left side does not support external memory interface.
Cyclone® IV GX | I7 | 133 | compatible with minimum frequency part | DDR | Soft | Half Rate |  | Component | 4 Chip Selects | up to 72 bits | Row | With ECC | Final | any | Left side does not support external memory interface.
Cyclone® IV GX | I7 | 125 | compatible with minimum frequency part | DDR | Soft | Half Rate |  | Component | 4 Chip Selects | up to 72 bits | Wraparound | With ECC | Final | any | Left side does not support external memory interface.
Cyclone® IV GX | C8 | 133 | compatible with minimum frequency part | DDR | Soft | Half Rate |  | Component | 4 Chip Selects | up to 72 bits | Column | With ECC | Final | any | Left side does not support external memory interface.
Cyclone® IV GX | C8 | 125 | compatible with minimum frequency part | DDR | Soft | Half Rate |  | Component | 4 Chip Selects | up to 72 bits | Row | With ECC | Final | any | Left side does not support external memory interface.
Cyclone® IV GX | C8 | 100 | compatible with minimum frequency part | DDR | Soft | Half Rate |  | Component | 4 Chip Selects | up to 72 bits | Wraparound | With ECC | Final | any | Left side does not support external memory interface.
Cyclone® IV GX | C6 | 167 | compatible with minimum frequency part | DDR | Soft | Full Rate |  | RDIMM | 1 DPC 2R | up to 72 bits | Column | With ECC | Final | any | Left side does not support external memory interface.
Cyclone® IV GX | C6 | 150 | compatible with minimum frequency part | DDR | Soft | Full Rate |  | RDIMM | 1 DPC 2R | up to 72 bits | Row | With ECC | Final | any | Left side does not support external memory interface.
Cyclone® IV GX | C6 | 133 | compatible with minimum frequency part | DDR | Soft | Full Rate |  | RDIMM | 1 DPC 2R | up to 72 bits | Wraparound | With ECC | Final | any | Left side does not support external memory interface.
Cyclone® IV GX | C7 | 150 | compatible with minimum frequency part | DDR | Soft | Full Rate |  | RDIMM | 1 DPC 2R | up to 72 bits | Column | With ECC | Final | any | Left side does not support external memory interface.
Cyclone® IV GX | C7 | 133 | compatible with minimum frequency part | DDR | Soft | Full Rate |  | RDIMM | 1 DPC 2R | up to 72 bits | Row | With ECC | Final | any | Left side does not support external memory interface.
Cyclone® IV GX | C7 | 125 | compatible with minimum frequency part | DDR | Soft | Full Rate |  | RDIMM | 1 DPC 2R | up to 72 bits | Wraparound | With ECC | Final | any | Left side does not support external memory interface.
Cyclone® IV GX | I7 | 150 | compatible with minimum frequency part | DDR | Soft | Full Rate |  | RDIMM | 1 DPC 2R | up to 72 bits | Column | With ECC | Final | any | Left side does not support external memory interface.
Cyclone® IV GX | I7 | 133 | compatible with minimum frequency part | DDR | Soft | Full Rate |  | RDIMM | 1 DPC 2R | up to 72 bits | Row | With ECC | Final | any | Left side does not support external memory interface.
Cyclone® IV GX | I7 | 125 | compatible with minimum frequency part | DDR | Soft | Full Rate |  | RDIMM | 1 DPC 2R | up to 72 bits | Wraparound | With ECC | Final | any | Left side does not support external memory interface.
Cyclone® IV GX | C8 | 133 | compatible with minimum frequency part | DDR | Soft | Full Rate |  | RDIMM | 1 DPC 2R | up to 72 bits | Column | With ECC | Final | any | Left side does not support external memory interface.
Cyclone® IV GX | C8 | 125 | compatible with minimum frequency part | DDR | Soft | Full Rate |  | RDIMM | 1 DPC 2R | up to 72 bits | Row | With ECC | Final | any | Left side does not support external memory interface.
Cyclone® IV GX | C8 | 100 | compatible with minimum frequency part | DDR | Soft | Full Rate |  | RDIMM | 1 DPC 2R | up to 72 bits | Wraparound | With ECC | Final | any | Left side does not support external memory interface.
Cyclone® IV GX | C6 | 167 | compatible with minimum frequency part | DDR | Soft | Half Rate |  | RDIMM | 1 DPC 2R | up to 72 bits | Column | With ECC | Final | any | Left side does not support external memory interface.
Cyclone® IV GX | C6 | 150 | compatible with minimum frequency part | DDR | Soft | Half Rate |  | RDIMM | 1 DPC 2R | up to 72 bits | Row | With ECC | Final | any | Left side does not support external memory interface.
Cyclone® IV GX | C6 | 133 | compatible with minimum frequency part | DDR | Soft | Half Rate |  | RDIMM | 1 DPC 2R | up to 72 bits | Wraparound | With ECC | Final | any | Left side does not support external memory interface.
Cyclone® IV GX | C7 | 150 | compatible with minimum frequency part | DDR | Soft | Half Rate |  | RDIMM | 1 DPC 2R | up to 72 bits | Column | With ECC | Final | any | Left side does not support external memory interface.
Cyclone® IV GX | C7 | 133 | compatible with minimum frequency part | DDR | Soft | Half Rate |  | RDIMM | 1 DPC 2R | up to 72 bits | Row | With ECC | Final | any | Left side does not support external memory interface.
Cyclone® IV GX | C7 | 125 | compatible with minimum frequency part | DDR | Soft | Half Rate |  | RDIMM | 1 DPC 2R | up to 72 bits | Wraparound | With ECC | Final | any | Left side does not support external memory interface.
Cyclone® IV GX | I7 | 150 | compatible with minimum frequency part | DDR | Soft | Half Rate |  | RDIMM | 1 DPC 2R | up to 72 bits | Column | With ECC | Final | any | Left side does not support external memory interface.
Cyclone® IV GX | I7 | 133 | compatible with minimum frequency part | DDR | Soft | Half Rate |  | RDIMM | 1 DPC 2R | up to 72 bits | Row | With ECC | Final | any | Left side does not support external memory interface.
Cyclone® IV GX | I7 | 125 | compatible with minimum frequency part | DDR | Soft | Half Rate |  | RDIMM | 1 DPC 2R | up to 72 bits | Wraparound | With ECC | Final | any | Left side does not support external memory interface.
Cyclone® IV GX | C8 | 133 | compatible with minimum frequency part | DDR | Soft | Half Rate |  | RDIMM | 1 DPC 2R | up to 72 bits | Column | With ECC | Final | any | Left side does not support external memory interface.
Cyclone® IV GX | C8 | 125 | compatible with minimum frequency part | DDR | Soft | Half Rate |  | RDIMM | 1 DPC 2R | up to 72 bits | Row | With ECC | Final | any | Left side does not support external memory interface.
Cyclone® IV GX | C8 | 100 | compatible with minimum frequency part | DDR | Soft | Half Rate |  | RDIMM | 1 DPC 2R | up to 72 bits | Wraparound | With ECC | Final | any | Left side does not support external memory interface.
Cyclone® IV GX | C6 | 167 | compatible with minimum frequency part | DDR | Soft | Full Rate |  | UDIMM | 1 DPC 2R | up to 72 bits | Column | With ECC | Final | any | Left side does not support external memory interface.
Cyclone® IV GX | C6 | 150 | compatible with minimum frequency part | DDR | Soft | Full Rate |  | UDIMM | 1 DPC 2R | up to 72 bits | Row | With ECC | Final | any | Left side does not support external memory interface.
Cyclone® IV GX | C6 | 133 | compatible with minimum frequency part | DDR | Soft | Full Rate |  | UDIMM | 1 DPC 2R | up to 72 bits | Wraparound | With ECC | Final | any | Left side does not support external memory interface.
Cyclone® IV GX | C7 | 150 | compatible with minimum frequency part | DDR | Soft | Full Rate |  | UDIMM | 1 DPC 2R | up to 72 bits | Column | With ECC | Final | any | Left side does not support external memory interface.
Cyclone® IV GX | C7 | 133 | compatible with minimum frequency part | DDR | Soft | Full Rate |  | UDIMM | 1 DPC 2R | up to 72 bits | Row | With ECC | Final | any | Left side does not support external memory interface.
Cyclone® IV GX | C7 | 125 | compatible with minimum frequency part | DDR | Soft | Full Rate |  | UDIMM | 1 DPC 2R | up to 72 bits | Wraparound | With ECC | Final | any | Left side does not support external memory interface.
Cyclone® IV GX | I7 | 150 | compatible with minimum frequency part | DDR | Soft | Full Rate |  | UDIMM | 1 DPC 2R | up to 72 bits | Column | With ECC | Final | any | Left side does not support external memory interface.
Cyclone® IV GX | I7 | 133 | compatible with minimum frequency part | DDR | Soft | Full Rate |  | UDIMM | 1 DPC 2R | up to 72 bits | Row | With ECC | Final | any | Left side does not support external memory interface.
Cyclone® IV GX | I7 | 125 | compatible with minimum frequency part | DDR | Soft | Full Rate |  | UDIMM | 1 DPC 2R | up to 72 bits | Wraparound | With ECC | Final | any | Left side does not support external memory interface.
Cyclone® IV GX | C8 | 133 | compatible with minimum frequency part | DDR | Soft | Full Rate |  | UDIMM | 1 DPC 2R | up to 72 bits | Column | With ECC | Final | any | Left side does not support external memory interface.
Cyclone® IV GX | C8 | 125 | compatible with minimum frequency part | DDR | Soft | Full Rate |  | UDIMM | 1 DPC 2R | up to 72 bits | Row | With ECC | Final | any | Left side does not support external memory interface.
Cyclone® IV GX | C8 | 100 | compatible with minimum frequency part | DDR | Soft | Full Rate |  | UDIMM | 1 DPC 2R | up to 72 bits | Wraparound | With ECC | Final | any | Left side does not support external memory interface.
Cyclone® IV GX | C6 | 167 | compatible with minimum frequency part | DDR | Soft | Half Rate |  | UDIMM | 1 DPC 2R | up to 72 bits | Column | With ECC | Final | any | Left side does not support external memory interface.
Cyclone® IV GX | C6 | 150 | compatible with minimum frequency part | DDR | Soft | Half Rate |  | UDIMM | 1 DPC 2R | up to 72 bits | Row | With ECC | Final | any | Left side does not support external memory interface.
Cyclone® IV GX | C6 | 133 | compatible with minimum frequency part | DDR | Soft | Half Rate |  | UDIMM | 1 DPC 2R | up to 72 bits | Wraparound | With ECC | Final | any | Left side does not support external memory interface.
Cyclone® IV GX | C7 | 150 | compatible with minimum frequency part | DDR | Soft | Half Rate |  | UDIMM | 1 DPC 2R | up to 72 bits | Column | With ECC | Final | any | Left side does not support external memory interface.
Cyclone® IV GX | C7 | 133 | compatible with minimum frequency part | DDR | Soft | Half Rate |  | UDIMM | 1 DPC 2R | up to 72 bits | Row | With ECC | Final | any | Left side does not support external memory interface.
Cyclone® IV GX | C7 | 125 | compatible with minimum frequency part | DDR | Soft | Half Rate |  | UDIMM | 1 DPC 2R | up to 72 bits | Wraparound | With ECC | Final | any | Left side does not support external memory interface.
Cyclone® IV GX | I7 | 150 | compatible with minimum frequency part | DDR | Soft | Half Rate |  | UDIMM | 1 DPC 2R | up to 72 bits | Column | With ECC | Final | any | Left side does not support external memory interface.
Cyclone® IV GX | I7 | 133 | compatible with minimum frequency part | DDR | Soft | Half Rate |  | UDIMM | 1 DPC 2R | up to 72 bits | Row | With ECC | Final | any | Left side does not support external memory interface.
Cyclone® IV GX | I7 | 125 | compatible with minimum frequency part | DDR | Soft | Half Rate |  | UDIMM | 1 DPC 2R | up to 72 bits | Wraparound | With ECC | Final | any | Left side does not support external memory interface.
Cyclone® IV GX | C8 | 133 | compatible with minimum frequency part | DDR | Soft | Half Rate |  | UDIMM | 1 DPC 2R | up to 72 bits | Column | With ECC | Final | any | Left side does not support external memory interface.
Cyclone® IV GX | C8 | 125 | compatible with minimum frequency part | DDR | Soft | Half Rate |  | UDIMM | 1 DPC 2R | up to 72 bits | Row | With ECC | Final | any | Left side does not support external memory interface.
Cyclone® IV GX | C8 | 100 | compatible with minimum frequency part | DDR | Soft | Half Rate |  | UDIMM | 1 DPC 2R | up to 72 bits | Wraparound | With ECC | Final | any | Left side does not support external memory interface.
Cyclone® IV GX | C6 | 0 | compatible with minimum frequency part | DDR2 | Soft | Full Rate |  | RDIMM | Multirank | up to 72 bits | any | With ECC | Final | any | Left side does not support external memory interface.
Cyclone® IV GX | C7 | 0 | compatible with minimum frequency part | DDR2 | Soft | Full Rate |  | RDIMM | Multirank | up to 72 bits | any | With ECC | Final | any | Left side does not support external memory interface.
Cyclone® IV GX | I7 | 0 | compatible with minimum frequency part | DDR2 | Soft | Full Rate |  | RDIMM | Multirank | up to 72 bits | any | With ECC | Final | any | Left side does not support external memory interface.
Cyclone® IV GX | C8 | 0 | compatible with minimum frequency part | DDR2 | Soft | Full Rate |  | RDIMM | Multirank | up to 72 bits | any | With ECC | Final | any | Left side does not support external memory interface.
Cyclone® IV GX | C6 | 0 | compatible with minimum frequency part | DDR2 | Soft | Half Rate |  | RDIMM | Multirank | up to 72 bits | any | With ECC | Final | any | Left side does not support external memory interface.
Cyclone® IV GX | C7 | 0 | compatible with minimum frequency part | DDR2 | Soft | Half Rate |  | RDIMM | Multirank | up to 72 bits | any | With ECC | Final | any | Left side does not support external memory interface.
Cyclone® IV GX | I7 | 0 | compatible with minimum frequency part | DDR2 | Soft | Half Rate |  | RDIMM | Multirank | up to 72 bits | any | With ECC | Final | any | Left side does not support external memory interface.
Cyclone® IV GX | C8 | 0 | compatible with minimum frequency part | DDR2 | Soft | Half Rate |  | RDIMM | Multirank | up to 72 bits | any | With ECC | Final | any | Left side does not support external memory interface.
Cyclone® IV GX | C6 | 0 | compatible with minimum frequency part | DDR2 | Soft | Full Rate |  | UDIMM | Multirank | up to 72 bits | any | With ECC | Final | any | Left side does not support external memory interface.
Cyclone® IV GX | C7 | 0 | compatible with minimum frequency part | DDR2 | Soft | Full Rate |  | UDIMM | Multirank | up to 72 bits | any | With ECC | Final | any | Left side does not support external memory interface.
Cyclone® IV GX | I7 | 0 | compatible with minimum frequency part | DDR2 | Soft | Full Rate |  | UDIMM | Multirank | up to 72 bits | any | With ECC | Final | any | Left side does not support external memory interface.
Cyclone® IV GX | C8 | 0 | compatible with minimum frequency part | DDR2 | Soft | Full Rate |  | UDIMM | Multirank | up to 72 bits | any | With ECC | Final | any | Left side does not support external memory interface.
Cyclone® IV GX | C6 | 0 | compatible with minimum frequency part | DDR2 | Soft | Half Rate |  | UDIMM | Multirank | up to 72 bits | any | With ECC | Final | any | Left side does not support external memory interface.
Cyclone® IV GX | C7 | 0 | compatible with minimum frequency part | DDR2 | Soft | Half Rate |  | UDIMM | Multirank | up to 72 bits | any | With ECC | Final | any | Left side does not support external memory interface.
Cyclone® IV GX | I7 | 0 | compatible with minimum frequency part | DDR2 | Soft | Half Rate |  | UDIMM | Multirank | up to 72 bits | any | With ECC | Final | any | Left side does not support external memory interface.
Cyclone® IV GX | C8 | 0 | compatible with minimum frequency part | DDR2 | Soft | Half Rate |  | UDIMM | Multirank | up to 72 bits | any | With ECC | Final | any | Left side does not support external memory interface.
Cyclone® IV GX | C6 | 167 | compatible with minimum frequency part | DDR | Soft | Full Rate |  | RDIMM | 2 DPC 2R | up to 72 bits | Column | With ECC | Final | any | Left side does not support external memory interface.
Cyclone® IV GX | C6 | 150 | compatible with minimum frequency part | DDR | Soft | Full Rate |  | RDIMM | 2 DPC 2R | up to 72 bits | Row | With ECC | Final | any | Left side does not support external memory interface.
Cyclone® IV GX | C6 | 133 | compatible with minimum frequency part | DDR | Soft | Full Rate |  | RDIMM | 2 DPC 2R | up to 72 bits | Wraparound | With ECC | Final | any | Left side does not support external memory interface.
Cyclone® IV GX | C7 | 150 | compatible with minimum frequency part | DDR | Soft | Full Rate |  | RDIMM | 2 DPC 2R | up to 72 bits | Column | With ECC | Final | any | Left side does not support external memory interface.
Cyclone® IV GX | C7 | 133 | compatible with minimum frequency part | DDR | Soft | Full Rate |  | RDIMM | 2 DPC 2R | up to 72 bits | Row | With ECC | Final | any | Left side does not support external memory interface.
Cyclone® IV GX | C7 | 125 | compatible with minimum frequency part | DDR | Soft | Full Rate |  | RDIMM | 2 DPC 2R | up to 72 bits | Wraparound | With ECC | Final | any | Left side does not support external memory interface.
Cyclone® IV GX | I7 | 150 | compatible with minimum frequency part | DDR | Soft | Full Rate |  | RDIMM | 2 DPC 2R | up to 72 bits | Column | With ECC | Final | any | Left side does not support external memory interface.
Cyclone® IV GX | I7 | 133 | compatible with minimum frequency part | DDR | Soft | Full Rate |  | RDIMM | 2 DPC 2R | up to 72 bits | Row | With ECC | Final | any | Left side does not support external memory interface.
Cyclone® IV GX | I7 | 125 | compatible with minimum frequency part | DDR | Soft | Full Rate |  | RDIMM | 2 DPC 2R | up to 72 bits | Wraparound | With ECC | Final | any | Left side does not support external memory interface.
Cyclone® IV GX | C8 | 133 | compatible with minimum frequency part | DDR | Soft | Full Rate |  | RDIMM | 2 DPC 2R | up to 72 bits | Column | With ECC | Final | any | Left side does not support external memory interface.
Cyclone® IV GX | C8 | 125 | compatible with minimum frequency part | DDR | Soft | Full Rate |  | RDIMM | 2 DPC 2R | up to 72 bits | Row | With ECC | Final | any | Left side does not support external memory interface.
Cyclone® IV GX | C8 | 100 | compatible with minimum frequency part | DDR | Soft | Full Rate |  | RDIMM | 2 DPC 2R | up to 72 bits | Wraparound | With ECC | Final | any | Left side does not support external memory interface.
Cyclone® IV GX | C6 | 167 | compatible with minimum frequency part | DDR | Soft | Half Rate |  | RDIMM | 2 DPC 2R | up to 72 bits | Column | With ECC | Final | any | Left side does not support external memory interface.
Cyclone® IV GX | C6 | 150 | compatible with minimum frequency part | DDR | Soft | Half Rate |  | RDIMM | 2 DPC 2R | up to 72 bits | Row | With ECC | Final | any | Left side does not support external memory interface.
Cyclone® IV GX | C6 | 133 | compatible with minimum frequency part | DDR | Soft | Half Rate |  | RDIMM | 2 DPC 2R | up to 72 bits | Wraparound | With ECC | Final | any | Left side does not support external memory interface.
Cyclone® IV GX | C7 | 150 | compatible with minimum frequency part | DDR | Soft | Half Rate |  | RDIMM | 2 DPC 2R | up to 72 bits | Column | With ECC | Final | any | Left side does not support external memory interface.
Cyclone® IV GX | C7 | 133 | compatible with minimum frequency part | DDR | Soft | Half Rate |  | RDIMM | 2 DPC 2R | up to 72 bits | Row | With ECC | Final | any | Left side does not support external memory interface.
Cyclone® IV GX | C7 | 125 | compatible with minimum frequency part | DDR | Soft | Half Rate |  | RDIMM | 2 DPC 2R | up to 72 bits | Wraparound | With ECC | Final | any | Left side does not support external memory interface.
Cyclone® IV GX | I7 | 150 | compatible with minimum frequency part | DDR | Soft | Half Rate |  | RDIMM | 2 DPC 2R | up to 72 bits | Column | With ECC | Final | any | Left side does not support external memory interface.
Cyclone® IV GX | I7 | 133 | compatible with minimum frequency part | DDR | Soft | Half Rate |  | RDIMM | 2 DPC 2R | up to 72 bits | Row | With ECC | Final | any | Left side does not support external memory interface.
Cyclone® IV GX | I7 | 125 | compatible with minimum frequency part | DDR | Soft | Half Rate |  | RDIMM | 2 DPC 2R | up to 72 bits | Wraparound | With ECC | Final | any | Left side does not support external memory interface.
Cyclone® IV GX | C8 | 133 | compatible with minimum frequency part | DDR | Soft | Half Rate |  | RDIMM | 2 DPC 2R | up to 72 bits | Column | With ECC | Final | any | Left side does not support external memory interface.
Cyclone® IV GX | C8 | 125 | compatible with minimum frequency part | DDR | Soft | Half Rate |  | RDIMM | 2 DPC 2R | up to 72 bits | Row | With ECC | Final | any | Left side does not support external memory interface.
Cyclone® IV GX | C8 | 100 | compatible with minimum frequency part | DDR | Soft | Half Rate |  | RDIMM | 2 DPC 2R | up to 72 bits | Wraparound | With ECC | Final | any | Left side does not support external memory interface.
Cyclone® IV GX | C6 | 167 | compatible with minimum frequency part | DDR | Soft | Full Rate |  | UDIMM | 2 DPC 2R | up to 72 bits | Column | With ECC | Final | any | Left side does not support external memory interface.
Cyclone® IV GX | C6 | 150 | compatible with minimum frequency part | DDR | Soft | Full Rate |  | UDIMM | 2 DPC 2R | up to 72 bits | Row | With ECC | Final | any | Left side does not support external memory interface.
Cyclone® IV GX | C6 | 133 | compatible with minimum frequency part | DDR | Soft | Full Rate |  | UDIMM | 2 DPC 2R | up to 72 bits | Wraparound | With ECC | Final | any | Left side does not support external memory interface.
Cyclone® IV GX | C7 | 150 | compatible with minimum frequency part | DDR | Soft | Full Rate |  | UDIMM | 2 DPC 2R | up to 72 bits | Column | With ECC | Final | any | Left side does not support external memory interface.
Cyclone® IV GX | C7 | 133 | compatible with minimum frequency part | DDR | Soft | Full Rate |  | UDIMM | 2 DPC 2R | up to 72 bits | Row | With ECC | Final | any | Left side does not support external memory interface.
Cyclone® IV GX | C7 | 125 | compatible with minimum frequency part | DDR | Soft | Full Rate |  | UDIMM | 2 DPC 2R | up to 72 bits | Wraparound | With ECC | Final | any | Left side does not support external memory interface.
Cyclone® IV GX | I7 | 150 | compatible with minimum frequency part | DDR | Soft | Full Rate |  | UDIMM | 2 DPC 2R | up to 72 bits | Column | With ECC | Final | any | Left side does not support external memory interface.
Cyclone® IV GX | I7 | 133 | compatible with minimum frequency part | DDR | Soft | Full Rate |  | UDIMM | 2 DPC 2R | up to 72 bits | Row | With ECC | Final | any | Left side does not support external memory interface.
Cyclone® IV GX | I7 | 125 | compatible with minimum frequency part | DDR | Soft | Full Rate |  | UDIMM | 2 DPC 2R | up to 72 bits | Wraparound | With ECC | Final | any | Left side does not support external memory interface.
Cyclone® IV GX | C8 | 133 | compatible with minimum frequency part | DDR | Soft | Full Rate |  | UDIMM | 2 DPC 2R | up to 72 bits | Column | With ECC | Final | any | Left side does not support external memory interface.
Cyclone® IV GX | C8 | 125 | compatible with minimum frequency part | DDR | Soft | Full Rate |  | UDIMM | 2 DPC 2R | up to 72 bits | Row | With ECC | Final | any | Left side does not support external memory interface.
Cyclone® IV GX | C8 | 100 | compatible with minimum frequency part | DDR | Soft | Full Rate |  | UDIMM | 2 DPC 2R | up to 72 bits | Wraparound | With ECC | Final | any | Left side does not support external memory interface.
Cyclone® IV GX | C6 | 167 | compatible with minimum frequency part | DDR | Soft | Half Rate |  | UDIMM | 2 DPC 2R | up to 72 bits | Column | With ECC | Final | any | Left side does not support external memory interface.
Cyclone® IV GX | C6 | 150 | compatible with minimum frequency part | DDR | Soft | Half Rate |  | UDIMM | 2 DPC 2R | up to 72 bits | Row | With ECC | Final | any | Left side does not support external memory interface.
Cyclone® IV GX | C6 | 133 | compatible with minimum frequency part | DDR | Soft | Half Rate |  | UDIMM | 2 DPC 2R | up to 72 bits | Wraparound | With ECC | Final | any | Left side does not support external memory interface.
Cyclone® IV GX | C7 | 150 | compatible with minimum frequency part | DDR | Soft | Half Rate |  | UDIMM | 2 DPC 2R | up to 72 bits | Column | With ECC | Final | any | Left side does not support external memory interface.
Cyclone® IV GX | C7 | 133 | compatible with minimum frequency part | DDR | Soft | Half Rate |  | UDIMM | 2 DPC 2R | up to 72 bits | Row | With ECC | Final | any | Left side does not support external memory interface.
Cyclone® IV GX | C7 | 125 | compatible with minimum frequency part | DDR | Soft | Half Rate |  | UDIMM | 2 DPC 2R | up to 72 bits | Wraparound | With ECC | Final | any | Left side does not support external memory interface.
Cyclone® IV GX | I7 | 150 | compatible with minimum frequency part | DDR | Soft | Half Rate |  | UDIMM | 2 DPC 2R | up to 72 bits | Column | With ECC | Final | any | Left side does not support external memory interface.
Cyclone® IV GX | I7 | 133 | compatible with minimum frequency part | DDR | Soft | Half Rate |  | UDIMM | 2 DPC 2R | up to 72 bits | Row | With ECC | Final | any | Left side does not support external memory interface.
Cyclone® IV GX | I7 | 125 | compatible with minimum frequency part | DDR | Soft | Half Rate |  | UDIMM | 2 DPC 2R | up to 72 bits | Wraparound | With ECC | Final | any | Left side does not support external memory interface.
Cyclone® IV GX | C8 | 133 | compatible with minimum frequency part | DDR | Soft | Half Rate |  | UDIMM | 2 DPC 2R | up to 72 bits | Column | With ECC | Final | any | Left side does not support external memory interface.
Cyclone® IV GX | C8 | 125 | compatible with minimum frequency part | DDR | Soft | Half Rate |  | UDIMM | 2 DPC 2R | up to 72 bits | Row | With ECC | Final | any | Left side does not support external memory interface.
Cyclone® IV GX | C8 | 100 | compatible with minimum frequency part | DDR | Soft | Half Rate |  | UDIMM | 2 DPC 2R | up to 72 bits | Wraparound | With ECC | Final | any | Left side does not support external memory interface.
Cyclone® IV GX | C6 | 167 | compatible with minimum frequency part | DDR | Soft | Full Rate |  | RDIMM | 1 DPC 1R | up to 72 bits | Column | With ECC | Final | any | Left side does not support external memory interface.
Cyclone® IV GX | C6 | 150 | compatible with minimum frequency part | DDR | Soft | Full Rate |  | RDIMM | 1 DPC 1R | up to 72 bits | Row | With ECC | Final | any | Left side does not support external memory interface.
Cyclone® IV GX | C6 | 133 | compatible with minimum frequency part | DDR | Soft | Full Rate |  | RDIMM | 1 DPC 1R | up to 72 bits | Wraparound | With ECC | Final | any | Left side does not support external memory interface.
Cyclone® IV GX | C7 | 150 | compatible with minimum frequency part | DDR | Soft | Full Rate |  | RDIMM | 1 DPC 1R | up to 72 bits | Column | With ECC | Final | any | Left side does not support external memory interface.
Cyclone® IV GX | C7 | 133 | compatible with minimum frequency part | DDR | Soft | Full Rate |  | RDIMM | 1 DPC 1R | up to 72 bits | Row | With ECC | Final | any | Left side does not support external memory interface.
Cyclone® IV GX | C7 | 125 | compatible with minimum frequency part | DDR | Soft | Full Rate |  | RDIMM | 1 DPC 1R | up to 72 bits | Wraparound | With ECC | Final | any | Left side does not support external memory interface.
Cyclone® IV GX | I7 | 150 | compatible with minimum frequency part | DDR | Soft | Full Rate |  | RDIMM | 1 DPC 1R | up to 72 bits | Column | With ECC | Final | any | Left side does not support external memory interface.
Cyclone® IV GX | I7 | 133 | compatible with minimum frequency part | DDR | Soft | Full Rate |  | RDIMM | 1 DPC 1R | up to 72 bits | Row | With ECC | Final | any | Left side does not support external memory interface.
Cyclone® IV GX | I7 | 125 | compatible with minimum frequency part | DDR | Soft | Full Rate |  | RDIMM | 1 DPC 1R | up to 72 bits | Wraparound | With ECC | Final | any | Left side does not support external memory interface.
Cyclone® IV GX | C8 | 133 | compatible with minimum frequency part | DDR | Soft | Full Rate |  | RDIMM | 1 DPC 1R | up to 72 bits | Column | With ECC | Final | any | Left side does not support external memory interface.
Cyclone® IV GX | C8 | 125 | compatible with minimum frequency part | DDR | Soft | Full Rate |  | RDIMM | 1 DPC 1R | up to 72 bits | Row | With ECC | Final | any | Left side does not support external memory interface.
Cyclone® IV GX | C8 | 100 | compatible with minimum frequency part | DDR | Soft | Full Rate |  | RDIMM | 1 DPC 1R | up to 72 bits | Wraparound | With ECC | Final | any | Left side does not support external memory interface.
Cyclone® IV GX | C6 | 167 | 200 | DDR2 | Soft | Full Rate |  | RDIMM | 1 DPC 1R | up to 72 bits | Row | With ECC | Final | any | When using class II I/O termination, a 333-MHz DDR2 SDRAM component is required.
Cyclone® IV GX | C6 | 167 | 267 | DDR2 | Soft | Full Rate |  | RDIMM | 1 DPC 1R | up to 72 bits | Column | With ECC | Final | any | When using class II I/O termination, a 333-MHz DDR2 SDRAM component is required.
Cyclone® IV GX | C6 | 167 | 267 | DDR2 | Soft | Full Rate |  | RDIMM | 1 DPC 1R | up to 72 bits | Wraparound | With ECC | Final | any | When using class II I/O termination, a 333-MHz DDR2 SDRAM component is required.
Cyclone® IV GX | C7 | 150 | 200 | DDR2 | Soft | Full Rate |  | RDIMM | 1 DPC 1R | up to 72 bits | Column | With ECC | Final | any | Left side does not support external memory interface.
Cyclone® IV GX | C7 | 150 | 200 | DDR2 | Soft | Full Rate |  | RDIMM | 1 DPC 1R | up to 72 bits | Row | With ECC | Final | any | Left side does not support external memory interface.
Cyclone® IV GX | C7 | 133 | 200 | DDR2 | Soft | Full Rate |  | RDIMM | 1 DPC 1R | up to 72 bits | Wraparound | With ECC | Final | any | Left side does not support external memory interface.
Cyclone® IV GX | I7 | 150 | 200 | DDR2 | Soft | Full Rate |  | RDIMM | 1 DPC 1R | up to 72 bits | Row | With ECC | Final | any | Left side does not support external memory interface.
Cyclone® IV GX | I7 | 133 | 200 | DDR2 | Soft | Full Rate |  | RDIMM | 1 DPC 1R | up to 72 bits | Wraparound | With ECC | Final | any | Left side does not support external memory interface.
Cyclone® IV GX | I7 | 150 | 267 | DDR2 | Soft | Full Rate |  | RDIMM | 1 DPC 1R | up to 72 bits | Column | With ECC | Final | any | Left side does not support external memory interface.
Cyclone® IV GX | C8 | 133 | 200 | DDR2 | Soft | Full Rate |  | RDIMM | 1 DPC 1R | up to 72 bits | Row | With ECC | Final | any | Left side does not support external memory interface.
Cyclone® IV GX | C8 | 125 | 200 | DDR2 | Soft | Full Rate |  | RDIMM | 1 DPC 1R | up to 72 bits | Wraparound | With ECC | Final | any | Left side does not support external memory interface.
Cyclone® IV GX | C8 | 150 | 267 | DDR2 | Soft | Full Rate |  | RDIMM | 1 DPC 1R | up to 72 bits | Column | With ECC | Final | any | Left side does not support external memory interface.
Cyclone® IV GX | C6 | 167 | compatible with minimum frequency part | DDR | Soft | Half Rate |  | RDIMM | 1 DPC 1R | up to 72 bits | Column | With ECC | Final | any | Left side does not support external memory interface.
Cyclone® IV GX | C6 | 150 | compatible with minimum frequency part | DDR | Soft | Half Rate |  | RDIMM | 1 DPC 1R | up to 72 bits | Row | With ECC | Final | any | Left side does not support external memory interface.
Cyclone® IV GX | C6 | 133 | compatible with minimum frequency part | DDR | Soft | Half Rate |  | RDIMM | 1 DPC 1R | up to 72 bits | Wraparound | With ECC | Final | any | Left side does not support external memory interface.
Cyclone® IV GX | C7 | 150 | compatible with minimum frequency part | DDR | Soft | Half Rate |  | RDIMM | 1 DPC 1R | up to 72 bits | Column | With ECC | Final | any | Left side does not support external memory interface.
Cyclone® IV GX | C7 | 133 | compatible with minimum frequency part | DDR | Soft | Half Rate |  | RDIMM | 1 DPC 1R | up to 72 bits | Row | With ECC | Final | any | Left side does not support external memory interface.
Cyclone® IV GX | C7 | 125 | compatible with minimum frequency part | DDR | Soft | Half Rate |  | RDIMM | 1 DPC 1R | up to 72 bits | Wraparound | With ECC | Final | any | Left side does not support external memory interface.
Cyclone® IV GX | I7 | 150 | compatible with minimum frequency part | DDR | Soft | Half Rate |  | RDIMM | 1 DPC 1R | up to 72 bits | Column | With ECC | Final | any | Left side does not support external memory interface.
Cyclone® IV GX | I7 | 133 | compatible with minimum frequency part | DDR | Soft | Half Rate |  | RDIMM | 1 DPC 1R | up to 72 bits | Row | With ECC | Final | any | Left side does not support external memory interface.
Cyclone® IV GX | I7 | 125 | compatible with minimum frequency part | DDR | Soft | Half Rate |  | RDIMM | 1 DPC 1R | up to 72 bits | Wraparound | With ECC | Final | any | Left side does not support external memory interface.
Cyclone® IV GX | C8 | 133 | compatible with minimum frequency part | DDR | Soft | Half Rate |  | RDIMM | 1 DPC 1R | up to 72 bits | Column | With ECC | Final | any | Left side does not support external memory interface.
Cyclone® IV GX | C8 | 125 | compatible with minimum frequency part | DDR | Soft | Half Rate |  | RDIMM | 1 DPC 1R | up to 72 bits | Row | With ECC | Final | any | Left side does not support external memory interface.
Cyclone® IV GX | C8 | 100 | compatible with minimum frequency part | DDR | Soft | Half Rate |  | RDIMM | 1 DPC 1R | up to 72 bits | Wraparound | With ECC | Final | any | Left side does not support external memory interface.
Cyclone® IV GX | C6 | 167 | 200 | DDR2 | Soft | Half Rate |  | RDIMM | 1 DPC 1R | up to 72 bits | Row | With ECC | Final | any | Left side does not support external memory interface.
Cyclone® IV GX | C6 | 200 | 267 | DDR2 | Soft | Half Rate |  | RDIMM | 1 DPC 1R | up to 72 bits | Column | With ECC | Final | any | When using class II I/O termination, a 333-MHz DDR2 SDRAM component is required.
Cyclone® IV GX | C6 | 167 | 267 | DDR2 | Soft | Half Rate |  | RDIMM | 1 DPC 1R | up to 72 bits | Wraparound | With ECC | Final | any | Left side does not support external memory interface.
Cyclone® IV GX | C7 | 167 | 200 | DDR2 | Soft | Half Rate |  | RDIMM | 1 DPC 1R | up to 72 bits | Column | With ECC | Final | any | Left side does not support external memory interface.
Cyclone® IV GX | C7 | 150 | 200 | DDR2 | Soft | Half Rate |  | RDIMM | 1 DPC 1R | up to 72 bits | Row | With ECC | Final | any | Left side does not support external memory interface.
Cyclone® IV GX | C7 | 133 | 200 | DDR2 | Soft | Half Rate |  | RDIMM | 1 DPC 1R | up to 72 bits | Wraparound | With ECC | Final | any | Left side does not support external memory interface.
Cyclone® IV GX | I7 | 150 | 200 | DDR2 | Soft | Half Rate |  | RDIMM | 1 DPC 1R | up to 72 bits | Row | With ECC | Final | any | Left side does not support external memory interface.
Cyclone® IV GX | I7 | 133 | 200 | DDR2 | Soft | Half Rate |  | RDIMM | 1 DPC 1R | up to 72 bits | Wraparound | With ECC | Final | any | Left side does not support external memory interface.
Cyclone® IV GX | I7 | 167 | 267 | DDR2 | Soft | Half Rate |  | RDIMM | 1 DPC 1R | up to 72 bits | Column | With ECC | Final | any | Left side does not support external memory interface.
Cyclone® IV GX | C8 | 133 | 200 | DDR2 | Soft | Half Rate |  | RDIMM | 1 DPC 1R | up to 72 bits | Row | With ECC | Final | any | Left side does not support external memory interface.
Cyclone® IV GX | C8 | 125 | 200 | DDR2 | Soft | Half Rate |  | RDIMM | 1 DPC 1R | up to 72 bits | Wraparound | With ECC | Final | any | Left side does not support external memory interface.
Cyclone® IV GX | C8 | 167 | 267 | DDR2 | Soft | Half Rate |  | RDIMM | 1 DPC 1R | up to 72 bits | Column | With ECC | Final | any | Left side does not support external memory interface.
Cyclone® IV GX | C6 | 167 | compatible with minimum frequency part | DDR | Soft | Full Rate |  | UDIMM | 1 DPC 1R | up to 72 bits | Column | With ECC | Final | any | Left side does not support external memory interface.
Cyclone® IV GX | C6 | 150 | compatible with minimum frequency part | DDR | Soft | Full Rate |  | UDIMM | 1 DPC 1R | up to 72 bits | Row | With ECC | Final | any | Left side does not support external memory interface.
Cyclone® IV GX | C6 | 133 | compatible with minimum frequency part | DDR | Soft | Full Rate |  | UDIMM | 1 DPC 1R | up to 72 bits | Wraparound | With ECC | Final | any | Left side does not support external memory interface.
Cyclone® IV GX | C7 | 150 | compatible with minimum frequency part | DDR | Soft | Full Rate |  | UDIMM | 1 DPC 1R | up to 72 bits | Column | With ECC | Final | any | Left side does not support external memory interface.
Cyclone® IV GX | C7 | 133 | compatible with minimum frequency part | DDR | Soft | Full Rate |  | UDIMM | 1 DPC 1R | up to 72 bits | Row | With ECC | Final | any | Left side does not support external memory interface.
Cyclone® IV GX | C7 | 125 | compatible with minimum frequency part | DDR | Soft | Full Rate |  | UDIMM | 1 DPC 1R | up to 72 bits | Wraparound | With ECC | Final | any | Left side does not support external memory interface.
Cyclone® IV GX | I7 | 150 | compatible with minimum frequency part | DDR | Soft | Full Rate |  | UDIMM | 1 DPC 1R | up to 72 bits | Column | With ECC | Final | any | Left side does not support external memory interface.
Cyclone® IV GX | I7 | 133 | compatible with minimum frequency part | DDR | Soft | Full Rate |  | UDIMM | 1 DPC 1R | up to 72 bits | Row | With ECC | Final | any | Left side does not support external memory interface.
Cyclone® IV GX | I7 | 125 | compatible with minimum frequency part | DDR | Soft | Full Rate |  | UDIMM | 1 DPC 1R | up to 72 bits | Wraparound | With ECC | Final | any | Left side does not support external memory interface.
Cyclone® IV GX | C8 | 133 | compatible with minimum frequency part | DDR | Soft | Full Rate |  | UDIMM | 1 DPC 1R | up to 72 bits | Column | With ECC | Final | any | Left side does not support external memory interface.
Cyclone® IV GX | C8 | 125 | compatible with minimum frequency part | DDR | Soft | Full Rate |  | UDIMM | 1 DPC 1R | up to 72 bits | Row | With ECC | Final | any | Left side does not support external memory interface.
Cyclone® IV GX | C8 | 100 | compatible with minimum frequency part | DDR | Soft | Full Rate |  | UDIMM | 1 DPC 1R | up to 72 bits | Wraparound | With ECC | Final | any | Left side does not support external memory interface.
Cyclone® IV GX | C6 | 167 | 200 | DDR2 | Soft | Full Rate |  | UDIMM | 1 DPC 1R | up to 72 bits | Row | With ECC | Final | any | When using class II I/O termination, a 333-MHz DDR2 SDRAM component is required.
Cyclone® IV GX | C6 | 167 | 267 | DDR2 | Soft | Full Rate |  | UDIMM | 1 DPC 1R | up to 72 bits | Column | With ECC | Final | any | When using class II I/O termination, a 333-MHz DDR2 SDRAM component is required.
Cyclone® IV GX | C6 | 167 | 267 | DDR2 | Soft | Full Rate |  | UDIMM | 1 DPC 1R | up to 72 bits | Wraparound | With ECC | Final | any | When using class II I/O termination, a 333-MHz DDR2 SDRAM component is required.
Cyclone® IV GX | C7 | 150 | 200 | DDR2 | Soft | Full Rate |  | UDIMM | 1 DPC 1R | up to 72 bits | Column | With ECC | Final | any | Left side does not support external memory interface.
Cyclone® IV GX | C7 | 150 | 200 | DDR2 | Soft | Full Rate |  | UDIMM | 1 DPC 1R | up to 72 bits | Row | With ECC | Final | any | Left side does not support external memory interface.
Cyclone® IV GX | C7 | 133 | 200 | DDR2 | Soft | Full Rate |  | UDIMM | 1 DPC 1R | up to 72 bits | Wraparound | With ECC | Final | any | Left side does not support external memory interface.
Cyclone® IV GX | I7 | 150 | 200 | DDR2 | Soft | Full Rate |  | UDIMM | 1 DPC 1R | up to 72 bits | Row | With ECC | Final | any | Left side does not support external memory interface.
Cyclone® IV GX | I7 | 133 | 200 | DDR2 | Soft | Full Rate |  | UDIMM | 1 DPC 1R | up to 72 bits | Wraparound | With ECC | Final | any | Left side does not support external memory interface.
Cyclone® IV GX | I7 | 150 | 267 | DDR2 | Soft | Full Rate |  | UDIMM | 1 DPC 1R | up to 72 bits | Column | With ECC | Final | any | Left side does not support external memory interface.
Cyclone® IV GX | C8 | 133 | 200 | DDR2 | Soft | Full Rate |  | UDIMM | 1 DPC 1R | up to 72 bits | Row | With ECC | Final | any | Left side does not support external memory interface.
Cyclone® IV GX | C8 | 125 | 200 | DDR2 | Soft | Full Rate |  | UDIMM | 1 DPC 1R | up to 72 bits | Wraparound | With ECC | Final | any | Left side does not support external memory interface.
Cyclone® IV GX | C8 | 150 | 267 | DDR2 | Soft | Full Rate |  | UDIMM | 1 DPC 1R | up to 72 bits | Column | With ECC | Final | any | Left side does not support external memory interface.
Cyclone® IV GX | C6 | 167 | compatible with minimum frequency part | DDR | Soft | Half Rate |  | UDIMM | 1 DPC 1R | up to 72 bits | Column | With ECC | Final | any | Left side does not support external memory interface.
Cyclone® IV GX | C6 | 150 | compatible with minimum frequency part | DDR | Soft | Half Rate |  | UDIMM | 1 DPC 1R | up to 72 bits | Row | With ECC | Final | any | Left side does not support external memory interface.
Cyclone® IV GX | C6 | 133 | compatible with minimum frequency part | DDR | Soft | Half Rate |  | UDIMM | 1 DPC 1R | up to 72 bits | Wraparound | With ECC | Final | any | Left side does not support external memory interface.
Cyclone® IV GX | C7 | 150 | compatible with minimum frequency part | DDR | Soft | Half Rate |  | UDIMM | 1 DPC 1R | up to 72 bits | Column | With ECC | Final | any | Left side does not support external memory interface.
Cyclone® IV GX | C7 | 133 | compatible with minimum frequency part | DDR | Soft | Half Rate |  | UDIMM | 1 DPC 1R | up to 72 bits | Row | With ECC | Final | any | Left side does not support external memory interface.
Cyclone® IV GX | C7 | 125 | compatible with minimum frequency part | DDR | Soft | Half Rate |  | UDIMM | 1 DPC 1R | up to 72 bits | Wraparound | With ECC | Final | any | Left side does not support external memory interface.
Cyclone® IV GX | I7 | 150 | compatible with minimum frequency part | DDR | Soft | Half Rate |  | UDIMM | 1 DPC 1R | up to 72 bits | Column | With ECC | Final | any | Left side does not support external memory interface.
Cyclone® IV GX | I7 | 133 | compatible with minimum frequency part | DDR | Soft | Half Rate |  | UDIMM | 1 DPC 1R | up to 72 bits | Row | With ECC | Final | any | Left side does not support external memory interface.
Cyclone® IV GX | I7 | 125 | compatible with minimum frequency part | DDR | Soft | Half Rate |  | UDIMM | 1 DPC 1R | up to 72 bits | Wraparound | With ECC | Final | any | Left side does not support external memory interface.
Cyclone® IV GX | C8 | 133 | compatible with minimum frequency part | DDR | Soft | Half Rate |  | UDIMM | 1 DPC 1R | up to 72 bits | Column | With ECC | Final | any | Left side does not support external memory interface.
Cyclone® IV GX | C8 | 125 | compatible with minimum frequency part | DDR | Soft | Half Rate |  | UDIMM | 1 DPC 1R | up to 72 bits | Row | With ECC | Final | any | Left side does not support external memory interface.
Cyclone® IV GX | C8 | 100 | compatible with minimum frequency part | DDR | Soft | Half Rate |  | UDIMM | 1 DPC 1R | up to 72 bits | Wraparound | With ECC | Final | any | Left side does not support external memory interface.
Cyclone® IV GX | C6 | 167 | 200 | DDR2 | Soft | Half Rate |  | UDIMM | 1 DPC 1R | up to 72 bits | Row | With ECC | Final | any | Left side does not support external memory interface.
Cyclone® IV GX | C6 | 200 | 267 | DDR2 | Soft | Half Rate |  | UDIMM | 1 DPC 1R | up to 72 bits | Column | With ECC | Final | any | When using class II I/O termination, a 333-MHz DDR2 SDRAM component is required.
Cyclone® IV GX | C6 | 167 | 267 | DDR2 | Soft | Half Rate |  | UDIMM | 1 DPC 1R | up to 72 bits | Wraparound | With ECC | Final | any | Left side does not support external memory interface.
Cyclone® IV GX | C7 | 167 | 200 | DDR2 | Soft | Half Rate |  | UDIMM | 1 DPC 1R | up to 72 bits | Column | With ECC | Final | any | Left side does not support external memory interface.
Cyclone® IV GX | C7 | 150 | 200 | DDR2 | Soft | Half Rate |  | UDIMM | 1 DPC 1R | up to 72 bits | Row | With ECC | Final | any | Left side does not support external memory interface.
Cyclone® IV GX | C7 | 133 | 200 | DDR2 | Soft | Half Rate |  | UDIMM | 1 DPC 1R | up to 72 bits | Wraparound | With ECC | Final | any | Left side does not support external memory interface.
Cyclone® IV GX | I7 | 150 | 200 | DDR2 | Soft | Half Rate |  | UDIMM | 1 DPC 1R | up to 72 bits | Row | With ECC | Final | any | Left side does not support external memory interface.
Cyclone® IV GX | I7 | 133 | 200 | DDR2 | Soft | Half Rate |  | UDIMM | 1 DPC 1R | up to 72 bits | Wraparound | With ECC | Final | any | Left side does not support external memory interface.
Cyclone® IV GX | I7 | 167 | 267 | DDR2 | Soft | Half Rate |  | UDIMM | 1 DPC 1R | up to 72 bits | Column | With ECC | Final | any | Left side does not support external memory interface.
Cyclone® IV GX | C8 | 133 | 200 | DDR2 | Soft | Half Rate |  | UDIMM | 1 DPC 1R | up to 72 bits | Row | With ECC | Final | any | Left side does not support external memory interface.
Cyclone® IV GX | C8 | 125 | 200 | DDR2 | Soft | Half Rate |  | UDIMM | 1 DPC 1R | up to 72 bits | Wraparound | With ECC | Final | any | Left side does not support external memory interface.
Cyclone® IV GX | C8 | 167 | 267 | DDR2 | Soft | Half Rate |  | UDIMM | 1 DPC 1R | up to 72 bits | Column | With ECC | Final | any | Left side does not support external memory interface.
Stratix® IV E | C2 | 200 | compatible with minimum frequency part | DDR | Soft | Full Rate |  | Component | 1 Chip Select | up to 72 bits | Column | With ECC | Final | any | None
Stratix® IV E | C2 | 200 | compatible with minimum frequency part | DDR | Soft | Full Rate |  | Component | 1 Chip Select | up to 72 bits | Row | With ECC | Final | any | None
Stratix® IV E | C2 | 200 | compatible with minimum frequency part | DDR | Soft | Full Rate |  | Component | 1 Chip Select | up to 72 bits | Wraparound | With ECC | Final | any | None
Stratix® IV E | C3 | 200 | compatible with minimum frequency part | DDR | Soft | Full Rate |  | Component | 1 Chip Select | up to 72 bits | Column | With ECC | Final | any | None
Stratix® IV E | C3 | 200 | compatible with minimum frequency part | DDR | Soft | Full Rate |  | Component | 1 Chip Select | up to 72 bits | Row | With ECC | Final | any | None
Stratix® IV E | C3 | 200 | compatible with minimum frequency part | DDR | Soft | Full Rate |  | Component | 1 Chip Select | up to 72 bits | Wraparound | With ECC | Final | any | None
Stratix® IV E | I3 | 200 | compatible with minimum frequency part | DDR | Soft | Full Rate |  | Component | 1 Chip Select | up to 72 bits | Column | With ECC | Final | any | None
Stratix® IV E | I3 | 200 | compatible with minimum frequency part | DDR | Soft | Full Rate |  | Component | 1 Chip Select | up to 72 bits | Row | With ECC | Final | any | None
Stratix® IV E | I3 | 200 | compatible with minimum frequency part | DDR | Soft | Full Rate |  | Component | 1 Chip Select | up to 72 bits | Wraparound | With ECC | Final | any | None
Stratix® IV E | C4 | 200 | compatible with minimum frequency part | DDR | Soft | Full Rate |  | Component | 1 Chip Select | up to 72 bits | Column | With ECC | Final | any | None
Stratix® IV E | C4 | 200 | compatible with minimum frequency part | DDR | Soft | Full Rate |  | Component | 1 Chip Select | up to 72 bits | Row | With ECC | Final | any | None
Stratix® IV E | C4 | 200 | compatible with minimum frequency part | DDR | Soft | Full Rate |  | Component | 1 Chip Select | up to 72 bits | Wraparound | With ECC | Final | any | None
Stratix® IV E | I4 | 200 | compatible with minimum frequency part | DDR | Soft | Full Rate |  | Component | 1 Chip Select | up to 72 bits | Column | With ECC | Final | any | None
Stratix® IV E | I4 | 200 | compatible with minimum frequency part | DDR | Soft | Full Rate |  | Component | 1 Chip Select | up to 72 bits | Row | With ECC | Final | any | None
Stratix® IV E | I4 | 200 | compatible with minimum frequency part | DDR | Soft | Full Rate |  | Component | 1 Chip Select | up to 72 bits | Wraparound | With ECC | Final | any | None
Stratix® IV E | C2 | 300 | compatible with minimum frequency part | DDR2 | Soft | Full Rate |  | Component | 1 Chip Select | up to 72 bits | any | With ECC | Final | any | None
Stratix® IV E | C2 | 267 | compatible with minimum frequency part | DDR2 | Soft | Full Rate |  | Component | 1 Chip Select | 144 bits | any | With ECC | Final | any | None
Stratix® IV E | C3 | 267 | compatible with minimum frequency part | DDR2 | Soft | Full Rate |  | Component | 1 Chip Select | up to 72 bits | any | With ECC | Final | any | None
Stratix® IV E | C3 | 233 | compatible with minimum frequency part | DDR2 | Soft | Full Rate |  | Component | 1 Chip Select | 144 bits | any | With ECC | Final | any | None
Stratix® IV E | I3 | 267 | compatible with minimum frequency part | DDR2 | Soft | Full Rate |  | Component | 1 Chip Select | up to 72 bits | any | With ECC | Final | any | None
Stratix® IV E | I3 | 233 | compatible with minimum frequency part | DDR2 | Soft | Full Rate |  | Component | 1 Chip Select | 144 bits | any | With ECC | Final | any | None
Stratix® IV E | C4 | 233 | compatible with minimum frequency part | DDR2 | Soft | Full Rate |  | Component | 1 Chip Select | up to 72 bits | any | With ECC | Final | any | None
Stratix® IV E | C4 | 200 | compatible with minimum frequency part | DDR2 | Soft | Full Rate |  | Component | 1 Chip Select | 144 bits | any | With ECC | Final | any | None
Stratix® IV E | I4 | 233 | compatible with minimum frequency part | DDR2 | Soft | Full Rate |  | Component | 1 Chip Select | up to 72 bits | any | With ECC | Final | any | None
Stratix® IV E | I4 | 200 | compatible with minimum frequency part | DDR2 | Soft | Full Rate |  | Component | 1 Chip Select | 144 bits | any | With ECC | Final | any | None
Stratix® IV E | C2 | 300 | compatible with minimum frequency part | QDRII | Soft | Full Rate |  | Component | 1 Chip Select | up to 72 bits | Column | Without ECC | Final | any | None
Stratix® IV E | C2 | 300 | compatible with minimum frequency part | QDRII | Soft | Full Rate |  | Component | 1 Chip Select | up to 72 bits | Row/Wraparound | Without ECC | Final | any | None
Stratix® IV E | C2 | 300 | compatible with minimum frequency part | QDRII | Soft | Full Rate |  | Component | 1 Chip Select | up to 72 bits | Column | Without ECC | Final | any | None
Stratix® IV E | C2 | 300 | compatible with minimum frequency part | QDRII | Soft | Full Rate |  | Component | 1 Chip Select | up to 72 bits | Row | Without ECC | Final | any | None
Stratix® IV E | C2 | 300 | compatible with minimum frequency part | QDRII | Soft | Full Rate |  | Component | 1 Chip Select | up to 72 bits | any | Without ECC | Final | any | None
Stratix® IV E | C2 | 300 | compatible with minimum frequency part | QDRII | Soft | Full Rate |  | Component | 1 Chip Select | up to 72 bits | Column/Row | Without ECC | Final | any | None
Stratix® IV E | C2 | 300 | compatible with minimum frequency part | QDRII | Soft | Full Rate |  | Component | 1 Chip Select | up to 72 bits | Column | Without ECC | Final | any | None
Stratix® IV E | C2 | 300 | compatible with minimum frequency part | QDRII | Soft | Full Rate |  | Component | 1 Chip Select | up to 72 bits | Row/Wraparound | Without ECC | Final | any | None
Stratix® IV E | C2 | 300 | compatible with minimum frequency part | QDRII | Soft | Full Rate |  | Component | 1 Chip Select | up to 72 bits | Column | Without ECC | Final | any | None
Stratix® IV E | C2 | 300 | compatible with minimum frequency part | QDRII | Soft | Full Rate |  | Component | 1 Chip Select | up to 72 bits | Row | Without ECC | Final | any | None
Stratix® IV E | C2 | 300 | compatible with minimum frequency part | QDRII | Soft | Full Rate |  | Component | 1 Chip Select | up to 72 bits | any | Without ECC | Final | any | None
Stratix® IV E | C2 | 300 | compatible with minimum frequency part | QDRII | Soft | Full Rate |  | Component | 1 Chip Select | up to 72 bits | Column/Row | Without ECC | Final | any | None
Stratix® IV E | C3 | 300 | compatible with minimum frequency part | QDRII | Soft | Full Rate |  | Component | 1 Chip Select | up to 72 bits | Column | Without ECC | Final | any | None
Stratix® IV E | C3 | 300 | compatible with minimum frequency part | QDRII | Soft | Full Rate |  | Component | 1 Chip Select | up to 72 bits | Row/Wraparound | Without ECC | Final | any | None
Stratix® IV E | C3 | 250 | compatible with minimum frequency part | QDRII | Soft | Full Rate |  | Component | 1 Chip Select | up to 72 bits | Column | Without ECC | Final | any | None
Stratix® IV E | C3 | 250 | compatible with minimum frequency part | QDRII | Soft | Full Rate |  | Component | 1 Chip Select | up to 72 bits | Row | Without ECC | Final | any | None
Stratix® IV E | C3 | 300 | compatible with minimum frequency part | QDRII | Soft | Full Rate |  | Component | 1 Chip Select | up to 72 bits | any | Without ECC | Final | any | None
Stratix® IV E | C3 | 250 | compatible with minimum frequency part | QDRII | Soft | Full Rate |  | Component | 1 Chip Select | up to 72 bits | Column/Row | Without ECC | Final | any | None
Stratix® IV E | C3 | 300 | compatible with minimum frequency part | QDRII | Soft | Full Rate |  | Component | 1 Chip Select | up to 72 bits | Column | Without ECC | Final | any | None
Stratix® IV E | C3 | 300 | compatible with minimum frequency part | QDRII | Soft | Full Rate |  | Component | 1 Chip Select | up to 72 bits | Row/Wraparound | Without ECC | Final | any | None
Stratix® IV E | C3 | 250 | compatible with minimum frequency part | QDRII | Soft | Full Rate |  | Component | 1 Chip Select | up to 72 bits | Column | Without ECC | Final | any | None
Stratix® IV E | C3 | 250 | compatible with minimum frequency part | QDRII | Soft | Full Rate |  | Component | 1 Chip Select | up to 72 bits | Row | Without ECC | Final | any | None
Stratix® IV E | C3 | 300 | compatible with minimum frequency part | QDRII | Soft | Full Rate |  | Component | 1 Chip Select | up to 72 bits | any | Without ECC | Final | any | None
Stratix® IV E | C3 | 250 | compatible with minimum frequency part | QDRII | Soft | Full Rate |  | Component | 1 Chip Select | up to 72 bits | Column/Row | Without ECC | Final | any | None
Stratix® IV E | I3 | 300 | compatible with minimum frequency part | QDRII | Soft | Full Rate |  | Component | 1 Chip Select | up to 72 bits | Column | Without ECC | Final | any | None
Stratix® IV E | I3 | 300 | compatible with minimum frequency part | QDRII | Soft | Full Rate |  | Component | 1 Chip Select | up to 72 bits | Row/Wraparound | Without ECC | Final | any | None
Stratix® IV E | I3 | 250 | compatible with minimum frequency part | QDRII | Soft | Full Rate |  | Component | 1 Chip Select | up to 72 bits | Column | Without ECC | Final | any | None
Stratix® IV E | I3 | 250 | compatible with minimum frequency part | QDRII | Soft | Full Rate |  | Component | 1 Chip Select | up to 72 bits | Row | Without ECC | Final | any | None
Stratix® IV E | I3 | 300 | compatible with minimum frequency part | QDRII | Soft | Full Rate |  | Component | 1 Chip Select | up to 72 bits | any | Without ECC | Final | any | None
Stratix® IV E | I3 | 250 | compatible with minimum frequency part | QDRII | Soft | Full Rate |  | Component | 1 Chip Select | up to 72 bits | Column/Row | Without ECC | Final | any | None
Stratix® IV E | I3 | 300 | compatible with minimum frequency part | QDRII | Soft | Full Rate |  | Component | 1 Chip Select | up to 72 bits | Column | Without ECC | Final | any | None
Stratix® IV E | I3 | 300 | compatible with minimum frequency part | QDRII | Soft | Full Rate |  | Component | 1 Chip Select | up to 72 bits | Row/Wraparound | Without ECC | Final | any | None
Stratix® IV E | I3 | 250 | compatible with minimum frequency part | QDRII | Soft | Full Rate |  | Component | 1 Chip Select | up to 72 bits | Column | Without ECC | Final | any | None
Stratix® IV E | I3 | 250 | compatible with minimum frequency part | QDRII | Soft | Full Rate |  | Component | 1 Chip Select | up to 72 bits | Row | Without ECC | Final | any | None
Stratix® IV E | I3 | 300 | compatible with minimum frequency part | QDRII | Soft | Full Rate |  | Component | 1 Chip Select | up to 72 bits | any | Without ECC | Final | any | None
Stratix® IV E | I3 | 250 | compatible with minimum frequency part | QDRII | Soft | Full Rate |  | Component | 1 Chip Select | up to 72 bits | Column/Row | Without ECC | Final | any | None
Stratix® IV E | C4 | 267 | compatible with minimum frequency part | QDRII | Soft | Full Rate |  | Component | 1 Chip Select | up to 72 bits | Column | Without ECC | Final | any | None
Stratix® IV E | C4 | 267 | compatible with minimum frequency part | QDRII | Soft | Full Rate |  | Component | 1 Chip Select | up to 72 bits | Row/Wraparound | Without ECC | Final | any | None
Stratix® IV E | C4 | 250 | compatible with minimum frequency part | QDRII | Soft | Full Rate |  | Component | 1 Chip Select | up to 72 bits | Column | Without ECC | Final | any | None
Stratix® IV E | C4 | 250 | compatible with minimum frequency part | QDRII | Soft | Full Rate |  | Component | 1 Chip Select | up to 72 bits | Row | Without ECC | Final | any | None
Stratix® IV E | C4 | 267 | compatible with minimum frequency part | QDRII | Soft | Full Rate |  | Component | 1 Chip Select | up to 72 bits | any | Without ECC | Final | any | None
Stratix® IV E | C4 | 250 | compatible with minimum frequency part | QDRII | Soft | Full Rate |  | Component | 1 Chip Select | up to 72 bits | Column/Row | Without ECC | Final | any | None
Stratix® IV E | C4 | 267 | compatible with minimum frequency part | QDRII | Soft | Full Rate |  | Component | 1 Chip Select | up to 72 bits | Column | Without ECC | Final | any | None
Stratix® IV E | C4 | 267 | compatible with minimum frequency part | QDRII | Soft | Full Rate |  | Component | 1 Chip Select | up to 72 bits | Row/Wraparound | Without ECC | Final | any | None
Stratix® IV E | C4 | 250 | compatible with minimum frequency part | QDRII | Soft | Full Rate |  | Component | 1 Chip Select | up to 72 bits | Column | Without ECC | Final | any | None
Stratix® IV E | C4 | 250 | compatible with minimum frequency part | QDRII | Soft | Full Rate |  | Component | 1 Chip Select | up to 72 bits | Row | Without ECC | Final | any | None
Stratix® IV E | C4 | 267 | compatible with minimum frequency part | QDRII | Soft | Full Rate |  | Component | 1 Chip Select | up to 72 bits | any | Without ECC | Final | any | None
Stratix® IV E | C4 | 250 | compatible with minimum frequency part | QDRII | Soft | Full Rate |  | Component | 1 Chip Select | up to 72 bits | Column/Row | Without ECC | Final | any | None
Stratix® IV E | I4 | 267 | compatible with minimum frequency part | QDRII | Soft | Full Rate |  | Component | 1 Chip Select | up to 72 bits | Column | Without ECC | Final | any | None
Stratix® IV E | I4 | 267 | compatible with minimum frequency part | QDRII | Soft | Full Rate |  | Component | 1 Chip Select | up to 72 bits | Row/Wraparound | Without ECC | Final | any | None
Stratix® IV E | I4 | 250 | compatible with minimum frequency part | QDRII | Soft | Full Rate |  | Component | 1 Chip Select | up to 72 bits | Column | Without ECC | Final | any | None
Stratix® IV E | I4 | 250 | compatible with minimum frequency part | QDRII | Soft | Full Rate |  | Component | 1 Chip Select | up to 72 bits | Row | Without ECC | Final | any | None
Stratix® IV E | I4 | 267 | compatible with minimum frequency part | QDRII | Soft | Full Rate |  | Component | 1 Chip Select | up to 72 bits | any | Without ECC | Final | any | None
Stratix® IV E | I4 | 250 | compatible with minimum frequency part | QDRII | Soft | Full Rate |  | Component | 1 Chip Select | up to 72 bits | Column/Row | Without ECC | Final | any | None
Stratix® IV E | I4 | 267 | compatible with minimum frequency part | QDRII | Soft | Full Rate |  | Component | 1 Chip Select | up to 72 bits | Column | Without ECC | Final | any | None
Stratix® IV E | I4 | 267 | compatible with minimum frequency part | QDRII | Soft | Full Rate |  | Component | 1 Chip Select | up to 72 bits | Row/Wraparound | Without ECC | Final | any | None
Stratix® IV E | I4 | 250 | compatible with minimum frequency part | QDRII | Soft | Full Rate |  | Component | 1 Chip Select | up to 72 bits | Column | Without ECC | Final | any | None
Stratix® IV E | I4 | 250 | compatible with minimum frequency part | QDRII | Soft | Full Rate |  | Component | 1 Chip Select | up to 72 bits | Row | Without ECC | Final | any | None
Stratix® IV E | I4 | 267 | compatible with minimum frequency part | QDRII | Soft | Full Rate |  | Component | 1 Chip Select | up to 72 bits | any | Without ECC | Final | any | None
Stratix® IV E | I4 | 250 | compatible with minimum frequency part | QDRII | Soft | Full Rate |  | Component | 1 Chip Select | up to 72 bits | Column/Row | Without ECC | Final | any | None
Stratix® IV E | C2 | 300 | compatible with minimum frequency part | QDRII+ | Soft | Full Rate |  | Component | 1 Chip Select | up to 72 bits | Column | Without ECC | Final | any | None
Stratix® IV E | C2 | 300 | compatible with minimum frequency part | QDRII+ | Soft | Full Rate |  | Component | 1 Chip Select | up to 72 bits | Row/Wraparound | Without ECC | Final | any | None
Stratix® IV E | C2 | 300 | compatible with minimum frequency part | QDRII+ | Soft | Full Rate |  | Component | 1 Chip Select | up to 72 bits | Column | Without ECC | Final | any | None
Stratix® IV E | C2 | 300 | compatible with minimum frequency part | QDRII+ | Soft | Full Rate |  | Component | 1 Chip Select | up to 72 bits | Row | Without ECC | Final | any | None
Stratix® IV E | C2 | 300 | compatible with minimum frequency part | QDRII+ | Soft | Full Rate |  | Component | 1 Chip Select | up to 72 bits | any | Without ECC | Final | any | None
Stratix® IV E | C2 | 300 | compatible with minimum frequency part | QDRII+ | Soft | Full Rate |  | Component | 1 Chip Select | up to 72 bits | Column/Row | Without ECC | Final | any | None
Stratix® IV E | C2 | 300 | compatible with minimum frequency part | QDRII+ | Soft | Full Rate |  | Component | 1 Chip Select | up to 72 bits | Column | Without ECC | Final | any | None
Stratix® IV E | C2 | 300 | compatible with minimum frequency part | QDRII+ | Soft | Full Rate |  | Component | 1 Chip Select | up to 72 bits | Row/Wraparound | Without ECC | Final | any | None
Stratix® IV E | C2 | 300 | compatible with minimum frequency part | QDRII+ | Soft | Full Rate |  | Component | 1 Chip Select | up to 72 bits | Column | Without ECC | Final | any | None
Stratix® IV E | C2 | 300 | compatible with minimum frequency part | QDRII+ | Soft | Full Rate |  | Component | 1 Chip Select | up to 72 bits | Row | Without ECC | Final | any | None
Stratix® IV E | C2 | 300 | compatible with minimum frequency part | QDRII+ | Soft | Full Rate |  | Component | 1 Chip Select | up to 72 bits | any | Without ECC | Final | any | None
Stratix® IV E | C2 | 300 | compatible with minimum frequency part | QDRII+ | Soft | Full Rate |  | Component | 1 Chip Select | up to 72 bits | Column/Row | Without ECC | Final | any | None
Stratix® IV E | C3 | 300 | compatible with minimum frequency part | QDRII+ | Soft | Full Rate |  | Component | 1 Chip Select | up to 72 bits | Column | Without ECC | Final | any | None
Stratix® IV E | C3 | 300 | compatible with minimum frequency part | QDRII+ | Soft | Full Rate |  | Component | 1 Chip Select | up to 72 bits | Row/Wraparound | Without ECC | Final | any | None
Stratix® IV E | C3 | 300 | compatible with minimum frequency part | QDRII+ | Soft | Full Rate |  | Component | 1 Chip Select | up to 72 bits | Column | Without ECC | Final | any | None
Stratix® IV E | C3 | 300 | compatible with minimum frequency part | QDRII+ | Soft | Full Rate |  | Component | 1 Chip Select | up to 72 bits | Row | Without ECC | Final | any | None
Stratix® IV E | C3 | 300 | compatible with minimum frequency part | QDRII+ | Soft | Full Rate |  | Component | 1 Chip Select | up to 72 bits | any | Without ECC | Final | any | None
Stratix® IV E | C3 | 300 | compatible with minimum frequency part | QDRII+ | Soft | Full Rate |  | Component | 1 Chip Select | up to 72 bits | Column/Row | Without ECC | Final | any | None
Stratix® IV E | C3 | 300 | compatible with minimum frequency part | QDRII+ | Soft | Full Rate |  | Component | 1 Chip Select | up to 72 bits | Column | Without ECC | Final | any | None
Stratix® IV E | C3 | 300 | compatible with minimum frequency part | QDRII+ | Soft | Full Rate |  | Component | 1 Chip Select | up to 72 bits | Row/Wraparound | Without ECC | Final | any | None
Stratix® IV E | C3 | 300 | compatible with minimum frequency part | QDRII+ | Soft | Full Rate |  | Component | 1 Chip Select | up to 72 bits | Column | Without ECC | Final | any | None
Stratix® IV E | C3 | 300 | compatible with minimum frequency part | QDRII+ | Soft | Full Rate |  | Component | 1 Chip Select | up to 72 bits | Row | Without ECC | Final | any | None
Stratix® IV E | C3 | 300 | compatible with minimum frequency part | QDRII+ | Soft | Full Rate |  | Component | 1 Chip Select | up to 72 bits | any | Without ECC | Final | any | None
Stratix® IV E | C3 | 300 | compatible with minimum frequency part | QDRII+ | Soft | Full Rate |  | Component | 1 Chip Select | up to 72 bits | Column/Row | Without ECC | Final | any | None
Stratix® IV E | I3 | 300 | compatible with minimum frequency part | QDRII+ | Soft | Full Rate |  | Component | 1 Chip Select | up to 72 bits | Column | Without ECC | Final | any | None
Stratix® IV E | I3 | 300 | compatible with minimum frequency part | QDRII+ | Soft | Full Rate |  | Component | 1 Chip Select | up to 72 bits | Row/Wraparound | Without ECC | Final | any | None
Stratix® IV E | I3 | 300 | compatible with minimum frequency part | QDRII+ | Soft | Full Rate |  | Component | 1 Chip Select | up to 72 bits | Column | Without ECC | Final | any | None
Stratix® IV E | I3 | 300 | compatible with minimum frequency part | QDRII+ | Soft | Full Rate |  | Component | 1 Chip Select | up to 72 bits | Row | Without ECC | Final | any | None
Stratix® IV E | I3 | 300 | compatible with minimum frequency part | QDRII+ | Soft | Full Rate |  | Component | 1 Chip Select | up to 72 bits | any | Without ECC | Final | any | None
Stratix® IV E | I3 | 300 | compatible with minimum frequency part | QDRII+ | Soft | Full Rate |  | Component | 1 Chip Select | up to 72 bits | Column/Row | Without ECC | Final | any | None
Stratix® IV E | I3 | 300 | compatible with minimum frequency part | QDRII+ | Soft | Full Rate |  | Component | 1 Chip Select | up to 72 bits | Column | Without ECC | Final | any | None
Stratix® IV E | I3 | 300 | compatible with minimum frequency part | QDRII+ | Soft | Full Rate |  | Component | 1 Chip Select | up to 72 bits | Row/Wraparound | Without ECC | Final | any | None
Stratix® IV E | I3 | 300 | compatible with minimum frequency part | QDRII+ | Soft | Full Rate |  | Component | 1 Chip Select | up to 72 bits | Column | Without ECC | Final | any | None
Stratix® IV E | I3 | 300 | compatible with minimum frequency part | QDRII+ | Soft | Full Rate |  | Component | 1 Chip Select | up to 72 bits | Row | Without ECC | Final | any | None
Stratix® IV E | I3 | 300 | compatible with minimum frequency part | QDRII+ | Soft | Full Rate |  | Component | 1 Chip Select | up to 72 bits | any | Without ECC | Final | any | None
Stratix® IV E | I3 | 300 | compatible with minimum frequency part | QDRII+ | Soft | Full Rate |  | Component | 1 Chip Select | up to 72 bits | Column/Row | Without ECC | Final | any | None
Stratix® IV E | C4 | 267 | compatible with minimum frequency part | QDRII+ | Soft | Full Rate |  | Component | 1 Chip Select | up to 72 bits | Column | Without ECC | Final | any | None
Stratix® IV E | C4 | 267 | compatible with minimum frequency part | QDRII+ | Soft | Full Rate |  | Component | 1 Chip Select | up to 72 bits | Row/Wraparound | Without ECC | Final | any | None
Stratix® IV E | C4 | 267 | compatible with minimum frequency part | QDRII+ | Soft | Full Rate |  | Component | 1 Chip Select | up to 72 bits | Column | Without ECC | Final | any | None
Stratix® IV E | C4 | 267 | compatible with minimum frequency part | QDRII+ | Soft | Full Rate |  | Component | 1 Chip Select | up to 72 bits | Row | Without ECC | Final | any | None
Stratix® IV E | C4 | 267 | compatible with minimum frequency part | QDRII+ | Soft | Full Rate |  | Component | 1 Chip Select | up to 72 bits | any | Without ECC | Final | any | None
Stratix® IV E | C4 | 267 | compatible with minimum frequency part | QDRII+ | Soft | Full Rate |  | Component | 1 Chip Select | up to 72 bits | Column/Row | Without ECC | Final | any | None
Stratix® IV E | C4 | 267 | compatible with minimum frequency part | QDRII+ | Soft | Full Rate |  | Component | 1 Chip Select | up to 72 bits | Column | Without ECC | Final | any | None
Stratix® IV E | C4 | 267 | compatible with minimum frequency part | QDRII+ | Soft | Full Rate |  | Component | 1 Chip Select | up to 72 bits | Row/Wraparound | Without ECC | Final | any | None
Stratix® IV E | C4 | 267 | compatible with minimum frequency part | QDRII+ | Soft | Full Rate |  | Component | 1 Chip Select | up to 72 bits | Column | Without ECC | Final | any | None
Stratix® IV E | C4 | 267 | compatible with minimum frequency part | QDRII+ | Soft | Full Rate |  | Component | 1 Chip Select | up to 72 bits | Row | Without ECC | Final | any | None
Stratix® IV E | C4 | 267 | compatible with minimum frequency part | QDRII+ | Soft | Full Rate |  | Component | 1 Chip Select | up to 72 bits | any | Without ECC | Final | any | None
Stratix® IV E | C4 | 267 | compatible with minimum frequency part | QDRII+ | Soft | Full Rate |  | Component | 1 Chip Select | up to 72 bits | Column/Row | Without ECC | Final | any | None
Stratix® IV E | I4 | 267 | compatible with minimum frequency part | QDRII+ | Soft | Full Rate |  | Component | 1 Chip Select | up to 72 bits | Column | Without ECC | Final | any | None
Stratix® IV E | I4 | 267 | compatible with minimum frequency part | QDRII+ | Soft | Full Rate |  | Component | 1 Chip Select | up to 72 bits | Row/Wraparound | Without ECC | Final | any | None
Stratix® IV E | I4 | 267 | compatible with minimum frequency part | QDRII+ | Soft | Full Rate |  | Component | 1 Chip Select | up to 72 bits | Column | Without ECC | Final | any | None
Stratix® IV E | I4 | 267 | compatible with minimum frequency part | QDRII+ | Soft | Full Rate |  | Component | 1 Chip Select | up to 72 bits | Row | Without ECC | Final | any | None
Stratix® IV E | I4 | 267 | compatible with minimum frequency part | QDRII+ | Soft | Full Rate |  | Component | 1 Chip Select | up to 72 bits | any | Without ECC | Final | any | None
Stratix® IV E | I4 | 267 | compatible with minimum frequency part | QDRII+ | Soft | Full Rate |  | Component | 1 Chip Select | up to 72 bits | Column/Row | Without ECC | Final | any | None
Stratix® IV E | I4 | 267 | compatible with minimum frequency part | QDRII+ | Soft | Full Rate |  | Component | 1 Chip Select | up to 72 bits | Column | Without ECC | Final | any | None
Stratix® IV E | I4 | 267 | compatible with minimum frequency part | QDRII+ | Soft | Full Rate |  | Component | 1 Chip Select | up to 72 bits | Row/Wraparound | Without ECC | Final | any | None
Stratix® IV E | I4 | 267 | compatible with minimum frequency part | QDRII+ | Soft | Full Rate |  | Component | 1 Chip Select | up to 72 bits | Column | Without ECC | Final | any | None
Stratix® IV E | I4 | 267 | compatible with minimum frequency part | QDRII+ | Soft | Full Rate |  | Component | 1 Chip Select | up to 72 bits | Row | Without ECC | Final | any | None
Stratix® IV E | I4 | 267 | compatible with minimum frequency part | QDRII+ | Soft | Full Rate |  | Component | 1 Chip Select | up to 72 bits | any | Without ECC | Final | any | None
Stratix® IV E | I4 | 267 | compatible with minimum frequency part | QDRII+ | Soft | Full Rate |  | Component | 1 Chip Select | up to 72 bits | Column/Row | Without ECC | Final | any | None
Stratix® IV E | C2 | 300 | compatible with minimum frequency part | RLDRAMII | Soft | Full Rate |  | Component | 1 Chip Select | up to 72 bits | Column | Without ECC | Final | any | No multiplexed addressing support.
Stratix® IV E | C2 | 300 | compatible with minimum frequency part | RLDRAMII | Soft | Full Rate |  | Component | 1 Chip Select | up to 72 bits | Row/Wraparound | Without ECC | Final | any | No multiplexed addressing support.
Stratix® IV E | C2 | 300 | compatible with minimum frequency part | RLDRAMII | Soft | Full Rate |  | Component | 1 Chip Select | up to 72 bits | Column/Row/Wraparound | Without ECC | Final | any | No multiplexed addressing support.
Stratix® IV E | C2 | 300 | compatible with minimum frequency part | RLDRAMII | Soft | Full Rate |  | Component | 1 Chip Select | up to 72 bits | Column | Without ECC | Final | any | No multiplexed addressing support.
Stratix® IV E | C2 | 300 | compatible with minimum frequency part | RLDRAMII | Soft | Full Rate |  | Component | 1 Chip Select | up to 72 bits | Row/Wraparound | Without ECC | Final | any | No multiplexed addressing support.
Stratix® IV E | C2 | 300 | compatible with minimum frequency part | RLDRAMII | Soft | Full Rate |  | Component | 1 Chip Select | up to 72 bits | Column/Row/Wraparound | Without ECC | Final | any | No multiplexed addressing support.
Stratix® IV E | C2 | 300 | compatible with minimum frequency part | RLDRAMII | Soft | Full Rate |  | Component | 1 Chip Select | up to 72 bits | Column | Without ECC | Final | any | No multiplexed addressing support.
Stratix® IV E | C2 | 300 | compatible with minimum frequency part | RLDRAMII | Soft | Full Rate |  | Component | 1 Chip Select | up to 72 bits | Row/Wraparound | Without ECC | Final | any | No multiplexed addressing support.
Stratix® IV E | C2 | 300 | compatible with minimum frequency part | RLDRAMII | Soft | Full Rate |  | Component | 1 Chip Select | up to 72 bits | Column/Row/Wraparound | Without ECC | Final | any | No multiplexed addressing support.
Stratix® IV E | C3 | 300 | compatible with minimum frequency part | RLDRAMII | Soft | Full Rate |  | Component | 1 Chip Select | up to 72 bits | Column | Without ECC | Final | any | No multiplexed addressing support.
Stratix® IV E | C3 | 300 | compatible with minimum frequency part | RLDRAMII | Soft | Full Rate |  | Component | 1 Chip Select | up to 72 bits | Row/Wraparound | Without ECC | Final | any | No multiplexed addressing support.
Stratix® IV E | C3 | 300 | compatible with minimum frequency part | RLDRAMII | Soft | Full Rate |  | Component | 1 Chip Select | up to 72 bits | Column/Row/Wraparound | Without ECC | Final | any | No multiplexed addressing support.
Stratix® IV E | C3 | 300 | compatible with minimum frequency part | RLDRAMII | Soft | Full Rate |  | Component | 1 Chip Select | up to 72 bits | Column | Without ECC | Final | any | No multiplexed addressing support.
Stratix® IV E | C3 | 300 | compatible with minimum frequency part | RLDRAMII | Soft | Full Rate |  | Component | 1 Chip Select | up to 72 bits | Row/Wraparound | Without ECC | Final | any | No multiplexed addressing support.
Stratix® IV E | C3 | 300 | compatible with minimum frequency part | RLDRAMII | Soft | Full Rate |  | Component | 1 Chip Select | up to 72 bits | Column/Row/Wraparound | Without ECC | Final | any | No multiplexed addressing support.
Stratix® IV E | C3 | 300 | compatible with minimum frequency part | RLDRAMII | Soft | Full Rate |  | Component | 1 Chip Select | up to 72 bits | Column | Without ECC | Final | any | No multiplexed addressing support.
Stratix® IV E | C3 | 300 | compatible with minimum frequency part | RLDRAMII | Soft | Full Rate |  | Component | 1 Chip Select | up to 72 bits | Row/Wraparound | Without ECC | Final | any | No multiplexed addressing support.
Stratix® IV E | C3 | 300 | compatible with minimum frequency part | RLDRAMII | Soft | Full Rate |  | Component | 1 Chip Select | up to 72 bits | Column/Row/Wraparound | Without ECC | Final | any | No multiplexed addressing support.
Stratix® IV E | I3 | 300 | compatible with minimum frequency part | RLDRAMII | Soft | Full Rate |  | Component | 1 Chip Select | up to 72 bits | Column | Without ECC | Final | any | No multiplexed addressing support.
Stratix® IV E | I3 | 300 | compatible with minimum frequency part | RLDRAMII | Soft | Full Rate |  | Component | 1 Chip Select | up to 72 bits | Row/Wraparound | Without ECC | Final | any | No multiplexed addressing support.
Stratix® IV E | I3 | 300 | compatible with minimum frequency part | RLDRAMII | Soft | Full Rate |  | Component | 1 Chip Select | up to 72 bits | Column/Row/Wraparound | Without ECC | Final | any | No multiplexed addressing support.
Stratix® IV E | I3 | 300 | compatible with minimum frequency part | RLDRAMII | Soft | Full Rate |  | Component | 1 Chip Select | up to 72 bits | Column | Without ECC | Final | any | No multiplexed addressing support.
Stratix® IV E | I3 | 300 | compatible with minimum frequency part | RLDRAMII | Soft | Full Rate |  | Component | 1 Chip Select | up to 72 bits | Row/Wraparound | Without ECC | Final | any | No multiplexed addressing support.
Stratix® IV E | I3 | 300 | compatible with minimum frequency part | RLDRAMII | Soft | Full Rate |  | Component | 1 Chip Select | up to 72 bits | Column/Row/Wraparound | Without ECC | Final | any | No multiplexed addressing support.
Stratix® IV E | I3 | 300 | compatible with minimum frequency part | RLDRAMII | Soft | Full Rate |  | Component | 1 Chip Select | up to 72 bits | Column | Without ECC | Final | any | No multiplexed addressing support.
Stratix® IV E | I3 | 300 | compatible with minimum frequency part | RLDRAMII | Soft | Full Rate |  | Component | 1 Chip Select | up to 72 bits | Row/Wraparound | Without ECC | Final | any | No multiplexed addressing support.
Stratix® IV E | I3 | 300 | compatible with minimum frequency part | RLDRAMII | Soft | Full Rate |  | Component | 1 Chip Select | up to 72 bits | Column/Row/Wraparound | Without ECC | Final | any | No multiplexed addressing support.
Stratix® IV E | C4 | 267 | compatible with minimum frequency part | RLDRAMII | Soft | Full Rate |  | Component | 1 Chip Select | up to 72 bits | Column | Without ECC | Final | any | No multiplexed addressing support.
Stratix® IV E | C4 | 267 | compatible with minimum frequency part | RLDRAMII | Soft | Full Rate |  | Component | 1 Chip Select | up to 72 bits | Row/Wraparound | Without ECC | Final | any | No multiplexed addressing support.
Stratix® IV E | C4 | 267 | compatible with minimum frequency part | RLDRAMII | Soft | Full Rate |  | Component | 1 Chip Select | up to 72 bits | Column/Row/Wraparound | Without ECC | Final | any | No multiplexed addressing support.
Stratix® IV E | C4 | 267 | compatible with minimum frequency part | RLDRAMII | Soft | Full Rate |  | Component | 1 Chip Select | up to 72 bits | Column | Without ECC | Final | any | No multiplexed addressing support.
Stratix® IV E | C4 | 267 | compatible with minimum frequency part | RLDRAMII | Soft | Full Rate |  | Component | 1 Chip Select | up to 72 bits | Row/Wraparound | Without ECC | Final | any | No multiplexed addressing support.
Stratix® IV E | C4 | 267 | compatible with minimum frequency part | RLDRAMII | Soft | Full Rate |  | Component | 1 Chip Select | up to 72 bits | Column/Row/Wraparound | Without ECC | Final | any | No multiplexed addressing support.
Stratix® IV E | C4 | 267 | compatible with minimum frequency part | RLDRAMII | Soft | Full Rate |  | Component | 1 Chip Select | up to 72 bits | Column | Without ECC | Final | any | No multiplexed addressing support.
Stratix® IV E | C4 | 267 | compatible with minimum frequency part | RLDRAMII | Soft | Full Rate |  | Component | 1 Chip Select | up to 72 bits | Row/Wraparound | Without ECC | Final | any | No multiplexed addressing support.
Stratix® IV E | C4 | 267 | compatible with minimum frequency part | RLDRAMII | Soft | Full Rate |  | Component | 1 Chip Select | up to 72 bits | Column/Row/Wraparound | Without ECC | Final | any | No multiplexed addressing support.
Stratix® IV E | I4 | 267 | compatible with minimum frequency part | RLDRAMII | Soft | Full Rate |  | Component | 1 Chip Select | up to 72 bits | Column | Without ECC | Final | any | No multiplexed addressing support.
Stratix® IV E | I4 | 267 | compatible with minimum frequency part | RLDRAMII | Soft | Full Rate |  | Component | 1 Chip Select | up to 72 bits | Row/Wraparound | Without ECC | Final | any | No multiplexed addressing support.
Stratix® IV E | I4 | 267 | compatible with minimum frequency part | RLDRAMII | Soft | Full Rate |  | Component | 1 Chip Select | up to 72 bits | Column/Row/Wraparound | Without ECC | Final | any | No multiplexed addressing support.
Stratix® IV E | I4 | 267 | compatible with minimum frequency part | RLDRAMII | Soft | Full Rate |  | Component | 1 Chip Select | up to 72 bits | Column | Without ECC | Final | any | No multiplexed addressing support.
Stratix® IV E | I4 | 267 | compatible with minimum frequency part | RLDRAMII | Soft | Full Rate |  | Component | 1 Chip Select | up to 72 bits | Row/Wraparound | Without ECC | Final | any | No multiplexed addressing support.
Stratix® IV E | I4 | 267 | compatible with minimum frequency part | RLDRAMII | Soft | Full Rate |  | Component | 1 Chip Select | up to 72 bits | Column/Row/Wraparound | Without ECC | Final | any | No multiplexed addressing support.
Stratix® IV E | I4 | 267 | compatible with minimum frequency part | RLDRAMII | Soft | Full Rate |  | Component | 1 Chip Select | up to 72 bits | Column | Without ECC | Final | any | No multiplexed addressing support.
Stratix® IV E | I4 | 267 | compatible with minimum frequency part | RLDRAMII | Soft | Full Rate |  | Component | 1 Chip Select | up to 72 bits | Row/Wraparound | Without ECC | Final | any | No multiplexed addressing support.
Stratix® IV E | I4 | 267 | compatible with minimum frequency part | RLDRAMII | Soft | Full Rate |  | Component | 1 Chip Select | up to 72 bits | Column/Row/Wraparound | Without ECC | Final | any | No multiplexed addressing support.
Stratix® IV E | C2 | 200 | compatible with minimum frequency part | DDR | Soft | Half Rate |  | Component | 1 Chip Select | up to 72 bits | Column | With ECC | Final | any | None
Stratix® IV E | C2 | 200 | compatible with minimum frequency part | DDR | Soft | Half Rate |  | Component | 1 Chip Select | up to 72 bits | Row | With ECC | Final | any | None
Stratix® IV E | C2 | 200 | compatible with minimum frequency part | DDR | Soft | Half Rate |  | Component | 1 Chip Select | up to 72 bits | Wraparound | With ECC | Final | any | None
Stratix® IV E | C3 | 200 | compatible with minimum frequency part | DDR | Soft | Half Rate |  | Component | 1 Chip Select | up to 72 bits | Column | With ECC | Final | any | None
Stratix® IV E | C3 | 200 | compatible with minimum frequency part | DDR | Soft | Half Rate |  | Component | 1 Chip Select | up to 72 bits | Row | With ECC | Final | any | None
Stratix® IV E | C3 | 200 | compatible with minimum frequency part | DDR | Soft | Half Rate |  | Component | 1 Chip Select | up to 72 bits | Wraparound | With ECC | Final | any | None
Stratix® IV E | I3 | 200 | compatible with minimum frequency part | DDR | Soft | Half Rate |  | Component | 1 Chip Select | up to 72 bits | Column | With ECC | Final | any | None
Stratix® IV E | I3 | 200 | compatible with minimum frequency part | DDR | Soft | Half Rate |  | Component | 1 Chip Select | up to 72 bits | Row | With ECC | Final | any | None
Stratix® IV E | I3 | 200 | compatible with minimum frequency part | DDR | Soft | Half Rate |  | Component | 1 Chip Select | up to 72 bits | Wraparound | With ECC | Final | any | None
Stratix® IV E | C4 | 200 | compatible with minimum frequency part | DDR | Soft | Half Rate |  | Component | 1 Chip Select | up to 72 bits | Column | With ECC | Final | any | None
Stratix® IV E | C4 | 200 | compatible with minimum frequency part | DDR | Soft | Half Rate |  | Component | 1 Chip Select | up to 72 bits | Row | With ECC | Final | any | None
Stratix® IV E | C4 | 200 | compatible with minimum frequency part | DDR | Soft | Half Rate |  | Component | 1 Chip Select | up to 72 bits | Wraparound | With ECC | Final | any | None
Stratix® IV E | I4 | 200 | compatible with minimum frequency part | DDR | Soft | Half Rate |  | Component | 1 Chip Select | up to 72 bits | Column | With ECC | Final | any | None
Stratix® IV E | I4 | 200 | compatible with minimum frequency part | DDR | Soft | Half Rate |  | Component | 1 Chip Select | up to 72 bits | Row | With ECC | Final | any | None
Stratix® IV E | I4 | 200 | compatible with minimum frequency part | DDR | Soft | Half Rate |  | Component | 1 Chip Select | up to 72 bits | Wraparound | With ECC | Final | any | None
Stratix® IV E | C2 | 400 | compatible with minimum frequency part | DDR2 | Soft | Half Rate |  | Component | 1 Chip Select | up to 72 bits | any | With ECC | Final | any | None
Stratix® IV E | C2 | 333 | compatible with minimum frequency part | DDR2 | Soft | Half Rate |  | Component | 1 Chip Select | 144 bits | any | With ECC | Final | any | None
Stratix® IV E | C3 | 333 | compatible with minimum frequency part | DDR2 | Soft | Half Rate |  | Component | 1 Chip Select | up to 72 bits | any | With ECC | Final | any | None
Stratix® IV E | C3 | 300 | compatible with minimum frequency part | DDR2 | Soft | Half Rate |  | Component | 1 Chip Select | 144 bits | any | With ECC | Final | any | None
Stratix® IV E | I3 | 333 | compatible with minimum frequency part | DDR2 | Soft | Half Rate |  | Component | 1 Chip Select | up to 72 bits | any | With ECC | Final | any | None
Stratix® IV E | I3 | 300 | compatible with minimum frequency part | DDR2 | Soft | Half Rate |  | Component | 1 Chip Select | 144 bits | any | With ECC | Final | any | None
Stratix® IV E | C4 | 333 | compatible with minimum frequency part | DDR2 | Soft | Half Rate |  | Component | 1 Chip Select | up to 72 bits | any | With ECC | Final | any | None
Stratix® IV E | C4 | 300 | compatible with minimum frequency part | DDR2 | Soft | Half Rate |  | Component | 1 Chip Select | 144 bits | any | With ECC | Final | any | None
Stratix® IV E | I4 | 333 | compatible with minimum frequency part | DDR2 | Soft | Half Rate |  | Component | 1 Chip Select | up to 72 bits | any | With ECC | Final | any | None
Stratix® IV E | I4 | 300 | compatible with minimum frequency part | DDR2 | Soft | Half Rate |  | Component | 1 Chip Select | 144 bits | any | With ECC | Final | any | None
Stratix® IV E | C2 | 533 | compatible with minimum frequency part | DDR3 | Soft | Half Rate |  | Component | 1 Chip Select | up to 72 bits | any | With ECC | Final | any | None
Stratix® IV E | C2 | 400 | compatible with minimum frequency part | DDR3 | Soft | Half Rate |  | Component | 1 Chip Select | 144 bits | any | With ECC | Final | any | None
Stratix® IV E | C3 | 400 | compatible with minimum frequency part | DDR3 | Soft | Half Rate |  | Component | 1 Chip Select | up to 72 bits | any | With ECC | Final | any | None
Stratix® IV E | C3 | 333 | compatible with minimum frequency part | DDR3 | Soft | Half Rate |  | Component | 1 Chip Select | 144 bits | any | With ECC | Final | any | None
Stratix® IV E | I3 | 400 | compatible with minimum frequency part | DDR3 | Soft | Half Rate |  | Component | 1 Chip Select | up to 72 bits | any | With ECC | Final | any | None
Stratix® IV E | I3 | 333 | compatible with minimum frequency part | DDR3 | Soft | Half Rate |  | Component | 1 Chip Select | 144 bits | any | With ECC | Final | any | None
Stratix® IV E | C4 | 400 | compatible with minimum frequency part | DDR3 | Soft | Half Rate |  | Component | 1 Chip Select | up to 72 bits | any | With ECC | Final | any | None
Stratix® IV E | C4 | 333 | compatible with minimum frequency part | DDR3 | Soft | Half Rate |  | Component | 1 Chip Select | 144 bits | any | With ECC | Final | any | None
Stratix® IV E | I4 | 333 | compatible with minimum frequency part | DDR3 | Soft | Half Rate |  | Component | 1 Chip Select | up to 72 bits | any | With ECC | Final | any | None
Stratix® IV E | I4 | 303 | compatible with minimum frequency part | DDR3 | Soft | Half Rate |  | Component | 1 Chip Select | 144 bits | any | With ECC | Final | any | None
Stratix® IV E | C2 | 350 | compatible with minimum frequency part | QDRII | Soft | Half Rate |  | Component | 1 Chip Select | up to 72 bits | Column | Without ECC | Final | any | None
Stratix® IV E | C2 | 350 | compatible with minimum frequency part | QDRII | Soft | Half Rate |  | Component | 1 Chip Select | up to 72 bits | Row/Wraparound | Without ECC | Final | any | None
Stratix® IV E | C2 | 300 | compatible with minimum frequency part | QDRII | Soft | Half Rate |  | Component | 1 Chip Select | up to 72 bits | Column | Without ECC | Final | any | None
Stratix® IV E | C2 | 300 | compatible with minimum frequency part | QDRII | Soft | Half Rate |  | Component | 1 Chip Select | up to 72 bits | Row | Without ECC | Final | any | None
Stratix® IV E | C2 | 350 | compatible with minimum frequency part | QDRII | Soft | Half Rate |  | Component | 1 Chip Select | up to 72 bits | any | Without ECC | Final | any | None
Stratix® IV E | C2 | 300 | compatible with minimum frequency part | QDRII | Soft | Half Rate |  | Component | 1 Chip Select | up to 72 bits | Column/Row | Without ECC | Final | any | None
Stratix® IV E | C3 | 300 | compatible with minimum frequency part | QDRII | Soft | Half Rate |  | Component | 1 Chip Select | up to 72 bits | Column | Without ECC | Final | any | None
Stratix® IV E | C3 | 300 | compatible with minimum frequency part | QDRII | Soft | Half Rate |  | Component | 1 Chip Select | up to 72 bits | Row/Wraparound | Without ECC | Final | any | None
Stratix® IV E | C3 | 250 | compatible with minimum frequency part | QDRII | Soft | Half Rate |  | Component | 1 Chip Select | up to 72 bits | Column | Without ECC | Final | any | None
Stratix® IV E | C3 | 250 | compatible with minimum frequency part | QDRII | Soft | Half Rate |  | Component | 1 Chip Select | up to 72 bits | Row | Without ECC | Final | any | None
Stratix® IV E | C3 | 300 | compatible with minimum frequency part | QDRII | Soft | Half Rate |  | Component | 1 Chip Select | up to 72 bits | any | Without ECC | Final | any | None
Stratix® IV E | C3 | 250 | compatible with minimum frequency part | QDRII | Soft | Half Rate |  | Component | 1 Chip Select | up to 72 bits | Column/Row | Without ECC | Final | any | None
Stratix® IV E | I3 | 300 | compatible with minimum frequency part | QDRII | Soft | Half Rate |  | Component | 1 Chip Select | up to 72 bits | Column | Without ECC | Final | any | None
Stratix® IV E | I3 | 300 | compatible with minimum frequency part | QDRII | Soft | Half Rate |  | Component | 1 Chip Select | up to 72 bits | Row/Wraparound | Without ECC | Final | any | None
Stratix® IV E | I3 | 250 | compatible with minimum frequency part | QDRII | Soft | Half Rate |  | Component | 1 Chip Select | up to 72 bits | Column | Without ECC | Final | any | None
Stratix® IV E | I3 | 250 | compatible with minimum frequency part | QDRII | Soft | Half Rate |  | Component | 1 Chip Select | up to 72 bits | Row | Without ECC | Final | any | None
Stratix® IV E | I3 | 300 | compatible with minimum frequency part | QDRII | Soft | Half Rate |  | Component | 1 Chip Select | up to 72 bits | any | Without ECC | Final | any | None
Stratix® IV E | I3 | 250 | compatible with minimum frequency part | QDRII | Soft | Half Rate |  | Component | 1 Chip Select | up to 72 bits | Column/Row | Without ECC | Final | any | None
Stratix® IV E | C4 | 300 | compatible with minimum frequency part | QDRII | Soft | Half Rate |  | Component | 1 Chip Select | up to 72 bits | Column | Without ECC | Final | any | None
Stratix® IV E | C4 | 300 | compatible with minimum frequency part | QDRII | Soft | Half Rate |  | Component | 1 Chip Select | up to 72 bits | Row/Wraparound | Without ECC | Final | any | None
Stratix® IV E | C4 | 250 | compatible with minimum frequency part | QDRII | Soft | Half Rate |  | Component | 1 Chip Select | up to 72 bits | Column | Without ECC | Final | any | None
Stratix® IV E | C4 | 250 | compatible with minimum frequency part | QDRII | Soft | Half Rate |  | Component | 1 Chip Select | up to 72 bits | Row | Without ECC | Final | any | None
Stratix® IV E | C4 | 300 | compatible with minimum frequency part | QDRII | Soft | Half Rate |  | Component | 1 Chip Select | up to 72 bits | any | Without ECC | Final | any | None
Stratix® IV E | C4 | 250 | compatible with minimum frequency part | QDRII | Soft | Half Rate |  | Component | 1 Chip Select | up to 72 bits | Column/Row | Without ECC | Final | any | None
Stratix® IV E | I4 | 300 | compatible with minimum frequency part | QDRII | Soft | Half Rate |  | Component | 1 Chip Select | up to 72 bits | Column | Without ECC | Final | any | None
Stratix® IV E | I4 | 300 | compatible with minimum frequency part | QDRII | Soft | Half Rate |  | Component | 1 Chip Select | up to 72 bits | Row/Wraparound | Without ECC | Final | any | None
Stratix® IV E | I4 | 250 | compatible with minimum frequency part | QDRII | Soft | Half Rate |  | Component | 1 Chip Select | up to 72 bits | Column | Without ECC | Final | any | None
Stratix® IV E | I4 | 250 | compatible with minimum frequency part | QDRII | Soft | Half Rate |  | Component | 1 Chip Select | up to 72 bits | Row | Without ECC | Final | any | None
Stratix® IV E | I4 | 300 | compatible with minimum frequency part | QDRII | Soft | Half Rate |  | Component | 1 Chip Select | up to 72 bits | any | Without ECC | Final | any | None
Stratix® IV E | I4 | 250 | compatible with minimum frequency part | QDRII | Soft | Half Rate |  | Component | 1 Chip Select | up to 72 bits | Column/Row | Without ECC | Final | any | None
Stratix® IV E | C2 | 550 | compatible with minimum frequency part | QDRII+ | Soft | Half Rate |  | Component | 1 Chip Select | up to 72 bits | Column | Without ECC | Final | any | None
Stratix® IV E | C2 | 550 | compatible with minimum frequency part | QDRII+ | Soft | Half Rate |  | Component | 1 Chip Select | up to 72 bits | Row/Wraparound | Without ECC | Final | any | None
Stratix® IV E | C2 | 550 | compatible with minimum frequency part | QDRII+ | Soft | Half Rate |  | Component | 1 Chip Select | up to 72 bits | Column | Without ECC | Final | any | None
Stratix® IV E | C2 | 550 | compatible with minimum frequency part | QDRII+ | Soft | Half Rate |  | Component | 1 Chip Select | up to 72 bits | Row | Without ECC | Final | any | None
Stratix® IV E | C2 | 550 | compatible with minimum frequency part | QDRII+ | Soft | Half Rate |  | Component | 1 Chip Select | up to 72 bits | any | Without ECC | Final | any | None
Stratix® IV E | C2 | 550 | compatible with minimum frequency part | QDRII+ | Soft | Half Rate |  | Component | 1 Chip Select | up to 72 bits | Column/Row | Without ECC | Final | any | None
Stratix® IV E | C3 | 350 | compatible with minimum frequency part | QDRII+ | Soft | Half Rate |  | Component | 1 Chip Select | up to 72 bits | Column | Without ECC | Final | any | None
Stratix® IV E | C3 | 350 | compatible with minimum frequency part | QDRII+ | Soft | Half Rate |  | Component | 1 Chip Select | up to 72 bits | Row/Wraparound | Without ECC | Final | any | None
Stratix® IV E | C3 | 350 | compatible with minimum frequency part | QDRII+ | Soft | Half Rate |  | Component | 1 Chip Select | up to 72 bits | Column | Without ECC | Final | any | None
Stratix® IV E | C3 | 350 | compatible with minimum frequency part | QDRII+ | Soft | Half Rate |  | Component | 1 Chip Select | up to 72 bits | Row | Without ECC | Final | any | None
Stratix® IV E | C3 | 350 | compatible with minimum frequency part | QDRII+ | Soft | Half Rate |  | Component | 1 Chip Select | up to 72 bits | any | Without ECC | Final | any | None
Stratix® IV E | C3 | 350 | compatible with minimum frequency part | QDRII+ | Soft | Half Rate |  | Component | 1 Chip Select | up to 72 bits | Column/Row | Without ECC | Final | any | None
Stratix® IV E | I3 | 350 | compatible with minimum frequency part | QDRII+ | Soft | Half Rate |  | Component | 1 Chip Select | up to 72 bits | Column | Without ECC | Final | any | None
Stratix® IV E | I3 | 350 | compatible with minimum frequency part | QDRII+ | Soft | Half Rate |  | Component | 1 Chip Select | up to 72 bits | Row/Wraparound | Without ECC | Final | any | None
Stratix® IV E | I3 | 350 | compatible with minimum frequency part | QDRII+ | Soft | Half Rate |  | Component | 1 Chip Select | up to 72 bits | Column | Without ECC | Final | any | None
Stratix® IV E | I3 | 350 | compatible with minimum frequency part | QDRII+ | Soft | Half Rate |  | Component | 1 Chip Select | up to 72 bits | Row | Without ECC | Final | any | None
Stratix® IV E | I3 | 350 | compatible with minimum frequency part | QDRII+ | Soft | Half Rate |  | Component | 1 Chip Select | up to 72 bits | any | Without ECC | Final | any | None
Stratix® IV E | I3 | 350 | compatible with minimum frequency part | QDRII+ | Soft | Half Rate |  | Component | 1 Chip Select | up to 72 bits | Column/Row | Without ECC | Final | any | None
Stratix® IV E | C4 | 300 | compatible with minimum frequency part | QDRII+ | Soft | Half Rate |  | Component | 1 Chip Select | up to 72 bits | Column | Without ECC | Final | any | None
Stratix® IV E | C4 | 300 | compatible with minimum frequency part | QDRII+ | Soft | Half Rate |  | Component | 1 Chip Select | up to 72 bits | Row/Wraparound | Without ECC | Final | any | None
Stratix® IV E | C4 | 300 | compatible with minimum frequency part | QDRII+ | Soft | Half Rate |  | Component | 1 Chip Select | up to 72 bits | Column | Without ECC | Final | any | None
Stratix® IV E | C4 | 300 | compatible with minimum frequency part | QDRII+ | Soft | Half Rate |  | Component | 1 Chip Select | up to 72 bits | Row | Without ECC | Final | any | None
Stratix® IV E | C4 | 300 | compatible with minimum frequency part | QDRII+ | Soft | Half Rate |  | Component | 1 Chip Select | up to 72 bits | any | Without ECC | Final | any | None
Stratix® IV E | C4 | 300 | compatible with minimum frequency part | QDRII+ | Soft | Half Rate |  | Component | 1 Chip Select | up to 72 bits | Column/Row | Without ECC | Final | any | None
Stratix® IV E | I4 | 300 | compatible with minimum frequency part | QDRII+ | Soft | Half Rate |  | Component | 1 Chip Select | up to 72 bits | Column | Without ECC | Final | any | None
Stratix® IV E | I4 | 300 | compatible with minimum frequency part | QDRII+ | Soft | Half Rate |  | Component | 1 Chip Select | up to 72 bits | Row/Wraparound | Without ECC | Final | any | None
Stratix® IV E | I4 | 300 | compatible with minimum frequency part | QDRII+ | Soft | Half Rate |  | Component | 1 Chip Select | up to 72 bits | Column | Without ECC | Final | any | None
Stratix® IV E | I4 | 300 | compatible with minimum frequency part | QDRII+ | Soft | Half Rate |  | Component | 1 Chip Select | up to 72 bits | Row | Without ECC | Final | any | None
Stratix® IV E | I4 | 300 | compatible with minimum frequency part | QDRII+ | Soft | Half Rate |  | Component | 1 Chip Select | up to 72 bits | any | Without ECC | Final | any | None
Stratix® IV E | I4 | 300 | compatible with minimum frequency part | QDRII+ | Soft | Half Rate |  | Component | 1 Chip Select | up to 72 bits | Column/Row | Without ECC | Final | any | None
Stratix® IV E | C2 | 533 | compatible with minimum frequency part | RLDRAMII | Soft | Half Rate |  | Component | 1 Chip Select | up to 72 bits | Column | Without ECC | Final | any | This clock rate is only achievable with Nios sequencer.
Stratix® IV E | C2 | 533 | compatible with minimum frequency part | RLDRAMII | Soft | Half Rate |  | Component | 1 Chip Select | up to 72 bits | Row/Wraparound | Without ECC | Final | any | This clock rate is only achievable with Nios sequencer.
Stratix® IV E | C2 | 533 | compatible with minimum frequency part | RLDRAMII | Soft | Half Rate |  | Component | 1 Chip Select | up to 72 bits | Column/Row/Wraparound | Without ECC | Final | any | This clock rate is only achievable with Nios sequencer.
Stratix® IV E | C2 | 533 | compatible with minimum frequency part | RLDRAMII | Soft | Half Rate |  | Component | 1 Chip Select | up to 72 bits | Column | Without ECC | Final | any | This clock rate is only achievable with Nios sequencer.
Stratix® IV E | C2 | 533 | compatible with minimum frequency part | RLDRAMII | Soft | Half Rate |  | Component | 1 Chip Select | up to 72 bits | Row/Wraparound | Without ECC | Final | any | This clock rate is only achievable with Nios sequencer.
Stratix® IV E | C2 | 533 | compatible with minimum frequency part | RLDRAMII | Soft | Half Rate |  | Component | 1 Chip Select | up to 72 bits | Column/Row/Wraparound | Without ECC | Final | any | This clock rate is only achievable with Nios sequencer.
Stratix® IV E | C3 | 350 | compatible with minimum frequency part | RLDRAMII | Soft | Half Rate |  | Component | 1 Chip Select | up to 72 bits | Column | Without ECC | Final | any | No multiplexed addressing support.
Stratix® IV E | C3 | 350 | compatible with minimum frequency part | RLDRAMII | Soft | Half Rate |  | Component | 1 Chip Select | up to 72 bits | Row/Wraparound | Without ECC | Final | any | No multiplexed addressing support.
Stratix® IV E | C3 | 350 | compatible with minimum frequency part | RLDRAMII | Soft | Half Rate |  | Component | 1 Chip Select | up to 72 bits | Column/Row/Wraparound | Without ECC | Final | any | No multiplexed addressing support.
Stratix® IV E | C3 | 350 | compatible with minimum frequency part | RLDRAMII | Soft | Half Rate |  | Component | 1 Chip Select | up to 72 bits | Column | Without ECC | Final | any | No multiplexed addressing support.
Stratix® IV E | C3 | 350 | compatible with minimum frequency part | RLDRAMII | Soft | Half Rate |  | Component | 1 Chip Select | up to 72 bits | Row/Wraparound | Without ECC | Final | any | No multiplexed addressing support.
Stratix® IV E | C3 | 350 | compatible with minimum frequency part | RLDRAMII | Soft | Half Rate |  | Component | 1 Chip Select | up to 72 bits | Column/Row/Wraparound | Without ECC | Final | any | No multiplexed addressing support.
Stratix® IV E | I3 | 350 | compatible with minimum frequency part | RLDRAMII | Soft | Half Rate |  | Component | 1 Chip Select | up to 72 bits | Column | Without ECC | Final | any | No multiplexed addressing support.
Stratix® IV E | I3 | 350 | compatible with minimum frequency part | RLDRAMII | Soft | Half Rate |  | Component | 1 Chip Select | up to 72 bits | Row/Wraparound | Without ECC | Final | any | No multiplexed addressing support.
Stratix® IV E | I3 | 350 | compatible with minimum frequency part | RLDRAMII | Soft | Half Rate |  | Component | 1 Chip Select | up to 72 bits | Column/Row/Wraparound | Without ECC | Final | any | No multiplexed addressing support.
Stratix® IV E | I3 | 350 | compatible with minimum frequency part | RLDRAMII | Soft | Half Rate |  | Component | 1 Chip Select | up to 72 bits | Column | Without ECC | Final | any | No multiplexed addressing support.
Stratix® IV E | I3 | 350 | compatible with minimum frequency part | RLDRAMII | Soft | Half Rate |  | Component | 1 Chip Select | up to 72 bits | Row/Wraparound | Without ECC | Final | any | No multiplexed addressing support.
Stratix® IV E | I3 | 350 | compatible with minimum frequency part | RLDRAMII | Soft | Half Rate |  | Component | 1 Chip Select | up to 72 bits | Column/Row/Wraparound | Without ECC | Final | any | No multiplexed addressing support.
Stratix® IV E | C4 | 300 | compatible with minimum frequency part | RLDRAMII | Soft | Half Rate |  | Component | 1 Chip Select | up to 72 bits | Column | Without ECC | Final | any | No multiplexed addressing support.
Stratix® IV E | C4 | 300 | compatible with minimum frequency part | RLDRAMII | Soft | Half Rate |  | Component | 1 Chip Select | up to 72 bits | Row/Wraparound | Without ECC | Final | any | No multiplexed addressing support.
Stratix® IV E | C4 | 300 | compatible with minimum frequency part | RLDRAMII | Soft | Half Rate |  | Component | 1 Chip Select | up to 72 bits | Column/Row/Wraparound | Without ECC | Final | any | No multiplexed addressing support.
Stratix® IV E | C4 | 300 | compatible with minimum frequency part | RLDRAMII | Soft | Half Rate |  | Component | 1 Chip Select | up to 72 bits | Column | Without ECC | Final | any | No multiplexed addressing support.
Stratix® IV E | C4 | 300 | compatible with minimum frequency part | RLDRAMII | Soft | Half Rate |  | Component | 1 Chip Select | up to 72 bits | Row/Wraparound | Without ECC | Final | any | No multiplexed addressing support.
Stratix® IV E | C4 | 300 | compatible with minimum frequency part | RLDRAMII | Soft | Half Rate |  | Component | 1 Chip Select | up to 72 bits | Column/Row/Wraparound | Without ECC | Final | any | No multiplexed addressing support.
Stratix® IV E | I4 | 300 | compatible with minimum frequency part | RLDRAMII | Soft | Half Rate |  | Component | 1 Chip Select | up to 72 bits | Column | Without ECC | Final | any | No multiplexed addressing support.
Stratix® IV E | I4 | 300 | compatible with minimum frequency part | RLDRAMII | Soft | Half Rate |  | Component | 1 Chip Select | up to 72 bits | Row/Wraparound | Without ECC | Final | any | No multiplexed addressing support.
Stratix® IV E | I4 | 300 | compatible with minimum frequency part | RLDRAMII | Soft | Half Rate |  | Component | 1 Chip Select | up to 72 bits | Column/Row/Wraparound | Without ECC | Final | any | No multiplexed addressing support.
Stratix® IV E | I4 | 300 | compatible with minimum frequency part | RLDRAMII | Soft | Half Rate |  | Component | 1 Chip Select | up to 72 bits | Column | Without ECC | Final | any | No multiplexed addressing support.
Stratix® IV E | I4 | 300 | compatible with minimum frequency part | RLDRAMII | Soft | Half Rate |  | Component | 1 Chip Select | up to 72 bits | Row/Wraparound | Without ECC | Final | any | No multiplexed addressing support.
Stratix® IV E | I4 | 300 | compatible with minimum frequency part | RLDRAMII | Soft | Half Rate |  | Component | 1 Chip Select | up to 72 bits | Column/Row/Wraparound | Without ECC | Final | any | No multiplexed addressing support.
Stratix® IV E | C2 | 200 | compatible with minimum frequency part | DDR | Soft | Full Rate |  | Component | 2 Chip Selects | up to 72 bits | Column | With ECC | Final | any | None
Stratix® IV E | C2 | 200 | compatible with minimum frequency part | DDR | Soft | Full Rate |  | Component | 2 Chip Selects | up to 72 bits | Row | With ECC | Final | any | None
Stratix® IV E | C2 | 200 | compatible with minimum frequency part | DDR | Soft | Full Rate |  | Component | 2 Chip Selects | up to 72 bits | Wraparound | With ECC | Final | any | None
Stratix® IV E | C3 | 200 | compatible with minimum frequency part | DDR | Soft | Full Rate |  | Component | 2 Chip Selects | up to 72 bits | Column | With ECC | Final | any | None
Stratix® IV E | C3 | 200 | compatible with minimum frequency part | DDR | Soft | Full Rate |  | Component | 2 Chip Selects | up to 72 bits | Row | With ECC | Final | any | None
Stratix® IV E | C3 | 200 | compatible with minimum frequency part | DDR | Soft | Full Rate |  | Component | 2 Chip Selects | up to 72 bits | Wraparound | With ECC | Final | any | None
Stratix® IV E | I3 | 200 | compatible with minimum frequency part | DDR | Soft | Full Rate |  | Component | 2 Chip Selects | up to 72 bits | Column | With ECC | Final | any | None
Stratix® IV E | I3 | 200 | compatible with minimum frequency part | DDR | Soft | Full Rate |  | Component | 2 Chip Selects | up to 72 bits | Row | With ECC | Final | any | None
Stratix® IV E | I3 | 200 | compatible with minimum frequency part | DDR | Soft | Full Rate |  | Component | 2 Chip Selects | up to 72 bits | Wraparound | With ECC | Final | any | None
Stratix® IV E | C4 | 200 | compatible with minimum frequency part | DDR | Soft | Full Rate |  | Component | 2 Chip Selects | up to 72 bits | Column | With ECC | Final | any | None
Stratix® IV E | C4 | 200 | compatible with minimum frequency part | DDR | Soft | Full Rate |  | Component | 2 Chip Selects | up to 72 bits | Row | With ECC | Final | any | None
Stratix® IV E | C4 | 200 | compatible with minimum frequency part | DDR | Soft | Full Rate |  | Component | 2 Chip Selects | up to 72 bits | Wraparound | With ECC | Final | any | None
Stratix® IV E | I4 | 200 | compatible with minimum frequency part | DDR | Soft | Full Rate |  | Component | 2 Chip Selects | up to 72 bits | Column | With ECC | Final | any | None
Stratix® IV E | I4 | 200 | compatible with minimum frequency part | DDR | Soft | Full Rate |  | Component | 2 Chip Selects | up to 72 bits | Row | With ECC | Final | any | None
Stratix® IV E | I4 | 200 | compatible with minimum frequency part | DDR | Soft | Full Rate |  | Component | 2 Chip Selects | up to 72 bits | Wraparound | With ECC | Final | any | None
Stratix® IV E | C2 | 300 | compatible with minimum frequency part | DDR2 | Soft | Full Rate |  | Component | 2 Chip Selects | up to 72 bits | any | With ECC | Final | any | None
Stratix® IV E | C2 | 267 | compatible with minimum frequency part | DDR2 | Soft | Full Rate |  | Component | 2 Chip Selects | 144 bits | any | With ECC | Final | any | None
Stratix® IV E | C3 | 267 | compatible with minimum frequency part | DDR2 | Soft | Full Rate |  | Component | 2 Chip Selects | up to 72 bits | any | With ECC | Final | any | None
Stratix® IV E | C3 | 233 | compatible with minimum frequency part | DDR2 | Soft | Full Rate |  | Component | 2 Chip Selects | 144 bits | any | With ECC | Final | any | None
Stratix® IV E | I3 | 267 | compatible with minimum frequency part | DDR2 | Soft | Full Rate |  | Component | 2 Chip Selects | up to 72 bits | any | With ECC | Final | any | None
Stratix® IV E | I3 | 233 | compatible with minimum frequency part | DDR2 | Soft | Full Rate |  | Component | 2 Chip Selects | 144 bits | any | With ECC | Final | any | None
Stratix® IV E | C4 | 233 | compatible with minimum frequency part | DDR2 | Soft | Full Rate |  | Component | 2 Chip Selects | up to 72 bits | any | With ECC | Final | any | None
Stratix® IV E | C4 | 200 | compatible with minimum frequency part | DDR2 | Soft | Full Rate |  | Component | 2 Chip Selects | 144 bits | any | With ECC | Final | any | None
Stratix® IV E | I4 | 233 | compatible with minimum frequency part | DDR2 | Soft | Full Rate |  | Component | 2 Chip Selects | up to 72 bits | any | With ECC | Final | any | None
Stratix® IV E | I4 | 200 | compatible with minimum frequency part | DDR2 | Soft | Full Rate |  | Component | 2 Chip Selects | 144 bits | any | With ECC | Final | any | None
Stratix® IV E | C2 | 200 | compatible with minimum frequency part | DDR | Soft | Half Rate |  | Component | 2 Chip Selects | up to 72 bits | Column | With ECC | Final | any | None
Stratix® IV E | C2 | 200 | compatible with minimum frequency part | DDR | Soft | Half Rate |  | Component | 2 Chip Selects | up to 72 bits | Row | With ECC | Final | any | None
Stratix® IV E | C2 | 200 | compatible with minimum frequency part | DDR | Soft | Half Rate |  | Component | 2 Chip Selects | up to 72 bits | Wraparound | With ECC | Final | any | None
Stratix® IV E | C3 | 200 | compatible with minimum frequency part | DDR | Soft | Half Rate |  | Component | 2 Chip Selects | up to 72 bits | Column | With ECC | Final | any | None
Stratix® IV E | C3 | 200 | compatible with minimum frequency part | DDR | Soft | Half Rate |  | Component | 2 Chip Selects | up to 72 bits | Row | With ECC | Final | any | None
Stratix® IV E | C3 | 200 | compatible with minimum frequency part | DDR | Soft | Half Rate |  | Component | 2 Chip Selects | up to 72 bits | Wraparound | With ECC | Final | any | None
Stratix® IV E | I3 | 200 | compatible with minimum frequency part | DDR | Soft | Half Rate |  | Component | 2 Chip Selects | up to 72 bits | Column | With ECC | Final | any | None
Stratix® IV E | I3 | 200 | compatible with minimum frequency part | DDR | Soft | Half Rate |  | Component | 2 Chip Selects | up to 72 bits | Row | With ECC | Final | any | None
Stratix® IV E | I3 | 200 | compatible with minimum frequency part | DDR | Soft | Half Rate |  | Component | 2 Chip Selects | up to 72 bits | Wraparound | With ECC | Final | any | None
Stratix® IV E | C4 | 200 | compatible with minimum frequency part | DDR | Soft | Half Rate |  | Component | 2 Chip Selects | up to 72 bits | Column | With ECC | Final | any | None
Stratix® IV E | C4 | 200 | compatible with minimum frequency part | DDR | Soft | Half Rate |  | Component | 2 Chip Selects | up to 72 bits | Row | With ECC | Final | any | None
Stratix® IV E | C4 | 200 | compatible with minimum frequency part | DDR | Soft | Half Rate |  | Component | 2 Chip Selects | up to 72 bits | Wraparound | With ECC | Final | any | None
Stratix® IV E | I4 | 200 | compatible with minimum frequency part | DDR | Soft | Half Rate |  | Component | 2 Chip Selects | up to 72 bits | Column | With ECC | Final | any | None
Stratix® IV E | I4 | 200 | compatible with minimum frequency part | DDR | Soft | Half Rate |  | Component | 2 Chip Selects | up to 72 bits | Row | With ECC | Final | any | None
Stratix® IV E | I4 | 200 | compatible with minimum frequency part | DDR | Soft | Half Rate |  | Component | 2 Chip Selects | up to 72 bits | Wraparound | With ECC | Final | any | None
Stratix® IV E | C2 | 400 | compatible with minimum frequency part | DDR2 | Soft | Half Rate |  | Component | 2 Chip Selects | up to 72 bits | any | With ECC | Final | any | None
Stratix® IV E | C2 | 333 | compatible with minimum frequency part | DDR2 | Soft | Half Rate |  | Component | 2 Chip Selects | 144 bits | any | With ECC | Final | any | None
Stratix® IV E | C3 | 333 | compatible with minimum frequency part | DDR2 | Soft | Half Rate |  | Component | 2 Chip Selects | up to 72 bits | any | With ECC | Final | any | None
Stratix® IV E | C3 | 300 | compatible with minimum frequency part | DDR2 | Soft | Half Rate |  | Component | 2 Chip Selects | 144 bits | any | With ECC | Final | any | None
Stratix® IV E | I3 | 333 | compatible with minimum frequency part | DDR2 | Soft | Half Rate |  | Component | 2 Chip Selects | up to 72 bits | any | With ECC | Final | any | None
Stratix® IV E | I3 | 300 | compatible with minimum frequency part | DDR2 | Soft | Half Rate |  | Component | 2 Chip Selects | 144 bits | any | With ECC | Final | any | None
Stratix® IV E | C4 | 333 | compatible with minimum frequency part | DDR2 | Soft | Half Rate |  | Component | 2 Chip Selects | up to 72 bits | any | With ECC | Final | any | None
Stratix® IV E | C4 | 300 | compatible with minimum frequency part | DDR2 | Soft | Half Rate |  | Component | 2 Chip Selects | 144 bits | any | With ECC | Final | any | None
Stratix® IV E | I4 | 333 | compatible with minimum frequency part | DDR2 | Soft | Half Rate |  | Component | 2 Chip Selects | up to 72 bits | any | With ECC | Final | any | None
Stratix® IV E | I4 | 300 | compatible with minimum frequency part | DDR2 | Soft | Half Rate |  | Component | 2 Chip Selects | 144 bits | any | With ECC | Final | any | None
Stratix® IV E | C2 | 400 | compatible with minimum frequency part | DDR3 | Soft | Half Rate |  | Component | 2 Chip Selects | up to 72 bits | any | With ECC | Final | any | Multiple DDR3 SDRAM components must be laid out in a single-rank DDR2 or DDR3 SDRAM DIMM layout format.
Stratix® IV E | C2 | 333 | compatible with minimum frequency part | DDR3 | Soft | Half Rate |  | Component | 2 Chip Selects | 144 bits | any | With ECC | Final | any | Multiple DDR3 SDRAM components must be laid out in a single-rank DDR2 or DDR3 SDRAM DIMM layout format.
Stratix® IV E | C3 | 400 | compatible with minimum frequency part | DDR3 | Soft | Half Rate |  | Component | 2 Chip Selects | up to 72 bits | any | With ECC | Final | any | Multiple DDR3 SDRAM components must be laid out in a single-rank DDR2 or DDR3 SDRAM DIMM layout format.
Stratix® IV E | C3 | 333 | compatible with minimum frequency part | DDR3 | Soft | Half Rate |  | Component | 2 Chip Selects | 144 bits | any | With ECC | Final | any | Multiple DDR3 SDRAM components must be laid out in a single-rank DDR2 or DDR3 SDRAM DIMM layout format.
Stratix® IV E | I3 | 400 | compatible with minimum frequency part | DDR3 | Soft | Half Rate |  | Component | 2 Chip Selects | up to 72 bits | any | With ECC | Final | any | Multiple DDR3 SDRAM components must be laid out in a single-rank DDR2 or DDR3 SDRAM DIMM layout format.
Stratix® IV E | I3 | 333 | compatible with minimum frequency part | DDR3 | Soft | Half Rate |  | Component | 2 Chip Selects | 144 bits | any | With ECC | Final | any | Multiple DDR3 SDRAM components must be laid out in a single-rank DDR2 or DDR3 SDRAM DIMM layout format.
Stratix® IV E | C4 | 333 | compatible with minimum frequency part | DDR3 | Soft | Half Rate |  | Component | 2 Chip Selects | up to 72 bits | any | With ECC | Final | any | Multiple DDR3 SDRAM components must be laid out in a single-rank DDR2 or DDR3 SDRAM DIMM layout format.
Stratix® IV E | C4 | 303 | compatible with minimum frequency part | DDR3 | Soft | Half Rate |  | Component | 2 Chip Selects | 144 bits | any | With ECC | Final | any | Multiple DDR3 SDRAM components must be laid out in a single-rank DDR2 or DDR3 SDRAM DIMM layout format.
Stratix® IV E | I4 | 333 | compatible with minimum frequency part | DDR3 | Soft | Half Rate |  | Component | 2 Chip Selects | up to 72 bits | any | With ECC | Final | any | Multiple DDR3 SDRAM components must be laid out in a single-rank DDR2 or DDR3 SDRAM DIMM layout format.
Stratix® IV E | I4 | 303 | compatible with minimum frequency part | DDR3 | Soft | Half Rate |  | Component | 2 Chip Selects | 144 bits | any | With ECC | Final | any | Multiple DDR3 SDRAM components must be laid out in a single-rank DDR2 or DDR3 SDRAM DIMM layout format.
Stratix® IV E | C2 | 200 | compatible with minimum frequency part | DDR | Soft | Full Rate |  | Component | 4 Chip Selects | up to 72 bits | Column | With ECC | Final | any | None
Stratix® IV E | C2 | 200 | compatible with minimum frequency part | DDR | Soft | Full Rate |  | Component | 4 Chip Selects | up to 72 bits | Row | With ECC | Final | any | None
Stratix® IV E | C2 | 200 | compatible with minimum frequency part | DDR | Soft | Full Rate |  | Component | 4 Chip Selects | up to 72 bits | Wraparound | With ECC | Final | any | None
Stratix® IV E | C3 | 200 | compatible with minimum frequency part | DDR | Soft | Full Rate |  | Component | 4 Chip Selects | up to 72 bits | Column | With ECC | Final | any | None
Stratix® IV E | C3 | 200 | compatible with minimum frequency part | DDR | Soft | Full Rate |  | Component | 4 Chip Selects | up to 72 bits | Row | With ECC | Final | any | None
Stratix® IV E | C3 | 200 | compatible with minimum frequency part | DDR | Soft | Full Rate |  | Component | 4 Chip Selects | up to 72 bits | Wraparound | With ECC | Final | any | None
Stratix® IV E | I3 | 200 | compatible with minimum frequency part | DDR | Soft | Full Rate |  | Component | 4 Chip Selects | up to 72 bits | Column | With ECC | Final | any | None
Stratix® IV E | I3 | 200 | compatible with minimum frequency part | DDR | Soft | Full Rate |  | Component | 4 Chip Selects | up to 72 bits | Row | With ECC | Final | any | None
Stratix® IV E | I3 | 200 | compatible with minimum frequency part | DDR | Soft | Full Rate |  | Component | 4 Chip Selects | up to 72 bits | Wraparound | With ECC | Final | any | None
Stratix® IV E | C4 | 200 | compatible with minimum frequency part | DDR | Soft | Full Rate |  | Component | 4 Chip Selects | up to 72 bits | Column | With ECC | Final | any | None
Stratix® IV E | C4 | 200 | compatible with minimum frequency part | DDR | Soft | Full Rate |  | Component | 4 Chip Selects | up to 72 bits | Row | With ECC | Final | any | None
Stratix® IV E | C4 | 200 | compatible with minimum frequency part | DDR | Soft | Full Rate |  | Component | 4 Chip Selects | up to 72 bits | Wraparound | With ECC | Final | any | None
Stratix® IV E | I4 | 200 | compatible with minimum frequency part | DDR | Soft | Full Rate |  | Component | 4 Chip Selects | up to 72 bits | Column | With ECC | Final | any | None
Stratix® IV E | I4 | 200 | compatible with minimum frequency part | DDR | Soft | Full Rate |  | Component | 4 Chip Selects | up to 72 bits | Row | With ECC | Final | any | None
Stratix® IV E | I4 | 200 | compatible with minimum frequency part | DDR | Soft | Full Rate |  | Component | 4 Chip Selects | up to 72 bits | Wraparound | With ECC | Final | any | None
Stratix® IV E | C2 | 300 | compatible with minimum frequency part | DDR2 | Soft | Full Rate |  | Component | 4 Chip Selects | up to 72 bits | any | With ECC | Final | any | None
Stratix® IV E | C2 | 267 | compatible with minimum frequency part | DDR2 | Soft | Full Rate |  | Component | 4 Chip Selects | 144 bits | any | With ECC | Final | any | None
Stratix® IV E | C3 | 267 | compatible with minimum frequency part | DDR2 | Soft | Full Rate |  | Component | 4 Chip Selects | up to 72 bits | any | With ECC | Final | any | None
Stratix® IV E | C3 | 233 | compatible with minimum frequency part | DDR2 | Soft | Full Rate |  | Component | 4 Chip Selects | 144 bits | any | With ECC | Final | any | None
Stratix® IV E | I3 | 267 | compatible with minimum frequency part | DDR2 | Soft | Full Rate |  | Component | 4 Chip Selects | up to 72 bits | any | With ECC | Final | any | None
Stratix® IV E | I3 | 233 | compatible with minimum frequency part | DDR2 | Soft | Full Rate |  | Component | 4 Chip Selects | 144 bits | any | With ECC | Final | any | None
Stratix® IV E | C4 | 233 | compatible with minimum frequency part | DDR2 | Soft | Full Rate |  | Component | 4 Chip Selects | up to 72 bits | any | With ECC | Final | any | None
Stratix® IV E | C4 | 200 | compatible with minimum frequency part | DDR2 | Soft | Full Rate |  | Component | 4 Chip Selects | 144 bits | any | With ECC | Final | any | None
Stratix® IV E | I4 | 233 | compatible with minimum frequency part | DDR2 | Soft | Full Rate |  | Component | 4 Chip Selects | up to 72 bits | any | With ECC | Final | any | None
Stratix® IV E | I4 | 200 | compatible with minimum frequency part | DDR2 | Soft | Full Rate |  | Component | 4 Chip Selects | 144 bits | any | With ECC | Final | any | None
Stratix® IV E | C2 | 200 | compatible with minimum frequency part | DDR | Soft | Half Rate |  | Component | 4 Chip Selects | up to 72 bits | Column | With ECC | Final | any | None
Stratix® IV E | C2 | 200 | compatible with minimum frequency part | DDR | Soft | Half Rate |  | Component | 4 Chip Selects | up to 72 bits | Row | With ECC | Final | any | None
Stratix® IV E | C2 | 200 | compatible with minimum frequency part | DDR | Soft | Half Rate |  | Component | 4 Chip Selects | up to 72 bits | Wraparound | With ECC | Final | any | None
Stratix® IV E | C3 | 200 | compatible with minimum frequency part | DDR | Soft | Half Rate |  | Component | 4 Chip Selects | up to 72 bits | Column | With ECC | Final | any | None
Stratix® IV E | C3 | 200 | compatible with minimum frequency part | DDR | Soft | Half Rate |  | Component | 4 Chip Selects | up to 72 bits | Row | With ECC | Final | any | None
Stratix® IV E | C3 | 200 | compatible with minimum frequency part | DDR | Soft | Half Rate |  | Component | 4 Chip Selects | up to 72 bits | Wraparound | With ECC | Final | any | None
Stratix® IV E | I3 | 200 | compatible with minimum frequency part | DDR | Soft | Half Rate |  | Component | 4 Chip Selects | up to 72 bits | Column | With ECC | Final | any | None
Stratix® IV E | I3 | 200 | compatible with minimum frequency part | DDR | Soft | Half Rate |  | Component | 4 Chip Selects | up to 72 bits | Row | With ECC | Final | any | None
Stratix® IV E | I3 | 200 | compatible with minimum frequency part | DDR | Soft | Half Rate |  | Component | 4 Chip Selects | up to 72 bits | Wraparound | With ECC | Final | any | None
Stratix® IV E | C4 | 200 | compatible with minimum frequency part | DDR | Soft | Half Rate |  | Component | 4 Chip Selects | up to 72 bits | Column | With ECC | Final | any | None
Stratix® IV E | C4 | 200 | compatible with minimum frequency part | DDR | Soft | Half Rate |  | Component | 4 Chip Selects | up to 72 bits | Row | With ECC | Final | any | None
Stratix® IV E | C4 | 200 | compatible with minimum frequency part | DDR | Soft | Half Rate |  | Component | 4 Chip Selects | up to 72 bits | Wraparound | With ECC | Final | any | None
Stratix® IV E | I4 | 200 | compatible with minimum frequency part | DDR | Soft | Half Rate |  | Component | 4 Chip Selects | up to 72 bits | Column | With ECC | Final | any | None
Stratix® IV E | I4 | 200 | compatible with minimum frequency part | DDR | Soft | Half Rate |  | Component | 4 Chip Selects | up to 72 bits | Row | With ECC | Final | any | None
Stratix® IV E | I4 | 200 | compatible with minimum frequency part | DDR | Soft | Half Rate |  | Component | 4 Chip Selects | up to 72 bits | Wraparound | With ECC | Final | any | None
Stratix® IV E | C2 | 333 | compatible with minimum frequency part | DDR2 | Soft | Half Rate |  | Component | 4 Chip Selects | up to 72 bits | any | With ECC | Final | any | None
Stratix® IV E | C2 | 300 | compatible with minimum frequency part | DDR2 | Soft | Half Rate |  | Component | 4 Chip Selects | 144 bits | any | With ECC | Final | any | None
Stratix® IV E | C3 | 333 | compatible with minimum frequency part | DDR2 | Soft | Half Rate |  | Component | 4 Chip Selects | up to 72 bits | any | With ECC | Final | any | None
Stratix® IV E | C3 | 300 | compatible with minimum frequency part | DDR2 | Soft | Half Rate |  | Component | 4 Chip Selects | 144 bits | any | With ECC | Final | any | None
Stratix® IV E | I3 | 333 | compatible with minimum frequency part | DDR2 | Soft | Half Rate |  | Component | 4 Chip Selects | up to 72 bits | any | With ECC | Final | any | None
Stratix® IV E | I3 | 300 | compatible with minimum frequency part | DDR2 | Soft | Half Rate |  | Component | 4 Chip Selects | 144 bits | any | With ECC | Final | any | None
Stratix® IV E | C4 | 300 | compatible with minimum frequency part | DDR2 | Soft | Half Rate |  | Component | 4 Chip Selects | up to 72 bits | any | With ECC | Final | any | None
Stratix® IV E | C4 | 267 | compatible with minimum frequency part | DDR2 | Soft | Half Rate |  | Component | 4 Chip Selects | 144 bits | any | With ECC | Final | any | None
Stratix® IV E | I4 | 300 | compatible with minimum frequency part | DDR2 | Soft | Half Rate |  | Component | 4 Chip Selects | up to 72 bits | any | With ECC | Final | any | None
Stratix® IV E | I4 | 267 | compatible with minimum frequency part | DDR2 | Soft | Half Rate |  | Component | 4 Chip Selects | 144 bits | any | With ECC | Final | any | None
Stratix® IV E | C2 | 400 | compatible with minimum frequency part | DDR3 | Soft | Half Rate |  | Component | 4 Chip Selects | up to 72 bits | any | With ECC | Final | any | Multiple DDR3 SDRAM components must be laid out in a single-rank DDR2 or DDR3 SDRAM DIMM layout format.
Stratix® IV E | C2 | 333 | compatible with minimum frequency part | DDR3 | Soft | Half Rate |  | Component | 4 Chip Selects | 144 bits | any | With ECC | Final | any | Multiple DDR3 SDRAM components must be laid out in a single-rank DDR2 or DDR3 SDRAM DIMM layout format.
Stratix® IV E | C3 | 333 | compatible with minimum frequency part | DDR3 | Soft | Half Rate |  | Component | 4 Chip Selects | up to 72 bits | any | With ECC | Final | any | Multiple DDR3 SDRAM components must be laid out in a single-rank DDR2 or DDR3 SDRAM DIMM layout format.
Stratix® IV E | C3 | 303 | compatible with minimum frequency part | DDR3 | Soft | Half Rate |  | Component | 4 Chip Selects | 144 bits | any | With ECC | Final | any | Multiple DDR3 SDRAM components must be laid out in a single-rank DDR2 or DDR3 SDRAM DIMM layout format.
Stratix® IV E | I3 | 333 | compatible with minimum frequency part | DDR3 | Soft | Half Rate |  | Component | 4 Chip Selects | up to 72 bits | any | With ECC | Final | any | Multiple DDR3 SDRAM components must be laid out in a single-rank DDR2 or DDR3 SDRAM DIMM layout format.
Stratix® IV E | I3 | 303 | compatible with minimum frequency part | DDR3 | Soft | Half Rate |  | Component | 4 Chip Selects | 144 bits | any | With ECC | Final | any | Multiple DDR3 SDRAM components must be laid out in a single-rank DDR2 or DDR3 SDRAM DIMM layout format.
Stratix® IV E | C4 | 333 | compatible with minimum frequency part | DDR3 | Soft | Half Rate |  | Component | 4 Chip Selects | up to 72 bits | any | With ECC | Final | any | Multiple DDR3 SDRAM components must be laid out in a single-rank DDR2 or DDR3 SDRAM DIMM layout format.
Stratix® IV E | C4 | 303 | compatible with minimum frequency part | DDR3 | Soft | Half Rate |  | Component | 4 Chip Selects | 144 bits | any | With ECC | Final | any | Multiple DDR3 SDRAM components must be laid out in a single-rank DDR2 or DDR3 SDRAM DIMM layout format.
Stratix® IV E | I4 | 333 | compatible with minimum frequency part | DDR3 | Soft | Half Rate |  | Component | 4 Chip Selects | up to 72 bits | any | With ECC | Final | any | Multiple DDR3 SDRAM components must be laid out in a single-rank DDR2 or DDR3 SDRAM DIMM layout format.
Stratix® IV E | I4 | 303 | compatible with minimum frequency part | DDR3 | Soft | Half Rate |  | Component | 4 Chip Selects | 144 bits | any | With ECC | Final | any | Multiple DDR3 SDRAM components must be laid out in a single-rank DDR2 or DDR3 SDRAM DIMM layout format.
Stratix® IV E | C2 | 200 | compatible with minimum frequency part | DDR | Soft | Full Rate |  | RDIMM | 1 DPC 2R | up to 72 bits | Column | With ECC | Final | any | None
Stratix® IV E | C2 | 200 | compatible with minimum frequency part | DDR | Soft | Full Rate |  | RDIMM | 1 DPC 2R | up to 72 bits | Row | With ECC | Final | any | None
Stratix® IV E | C2 | 200 | compatible with minimum frequency part | DDR | Soft | Full Rate |  | RDIMM | 1 DPC 2R | up to 72 bits | Wraparound | With ECC | Final | any | None
Stratix® IV E | C3 | 200 | compatible with minimum frequency part | DDR | Soft | Full Rate |  | RDIMM | 1 DPC 2R | up to 72 bits | Column | With ECC | Final | any | None
Stratix® IV E | C3 | 200 | compatible with minimum frequency part | DDR | Soft | Full Rate |  | RDIMM | 1 DPC 2R | up to 72 bits | Row | With ECC | Final | any | None
Stratix® IV E | C3 | 200 | compatible with minimum frequency part | DDR | Soft | Full Rate |  | RDIMM | 1 DPC 2R | up to 72 bits | Wraparound | With ECC | Final | any | None
Stratix® IV E | I3 | 200 | compatible with minimum frequency part | DDR | Soft | Full Rate |  | RDIMM | 1 DPC 2R | up to 72 bits | Column | With ECC | Final | any | None
Stratix® IV E | I3 | 200 | compatible with minimum frequency part | DDR | Soft | Full Rate |  | RDIMM | 1 DPC 2R | up to 72 bits | Row | With ECC | Final | any | None
Stratix® IV E | I3 | 200 | compatible with minimum frequency part | DDR | Soft | Full Rate |  | RDIMM | 1 DPC 2R | up to 72 bits | Wraparound | With ECC | Final | any | None
Stratix® IV E | C4 | 200 | compatible with minimum frequency part | DDR | Soft | Full Rate |  | RDIMM | 1 DPC 2R | up to 72 bits | Column | With ECC | Final | any | None
Stratix® IV E | C4 | 200 | compatible with minimum frequency part | DDR | Soft | Full Rate |  | RDIMM | 1 DPC 2R | up to 72 bits | Row | With ECC | Final | any | None
Stratix® IV E | C4 | 200 | compatible with minimum frequency part | DDR | Soft | Full Rate |  | RDIMM | 1 DPC 2R | up to 72 bits | Wraparound | With ECC | Final | any | None
Stratix® IV E | I4 | 200 | compatible with minimum frequency part | DDR | Soft | Full Rate |  | RDIMM | 1 DPC 2R | up to 72 bits | Column | With ECC | Final | any | None
Stratix® IV E | I4 | 200 | compatible with minimum frequency part | DDR | Soft | Full Rate |  | RDIMM | 1 DPC 2R | up to 72 bits | Row | With ECC | Final | any | None
Stratix® IV E | I4 | 200 | compatible with minimum frequency part | DDR | Soft | Full Rate |  | RDIMM | 1 DPC 2R | up to 72 bits | Wraparound | With ECC | Final | any | None
Stratix® IV E | C2 | 300 | compatible with minimum frequency part | DDR2 | Soft | Full Rate |  | RDIMM | 1 DPC 2R | up to 72 bits | any | With ECC | Final | any | None
Stratix® IV E | C2 | 267 | compatible with minimum frequency part | DDR2 | Soft | Full Rate |  | RDIMM | 1 DPC 2R | 144 bits | any | With ECC | Final | any | None
Stratix® IV E | C3 | 267 | compatible with minimum frequency part | DDR2 | Soft | Full Rate |  | RDIMM | 1 DPC 2R | up to 72 bits | any | With ECC | Final | any | None
Stratix® IV E | C3 | 233 | compatible with minimum frequency part | DDR2 | Soft | Full Rate |  | RDIMM | 1 DPC 2R | 144 bits | any | With ECC | Final | any | None
Stratix® IV E | I3 | 267 | compatible with minimum frequency part | DDR2 | Soft | Full Rate |  | RDIMM | 1 DPC 2R | up to 72 bits | any | With ECC | Final | any | None
Stratix® IV E | I3 | 233 | compatible with minimum frequency part | DDR2 | Soft | Full Rate |  | RDIMM | 1 DPC 2R | 144 bits | any | With ECC | Final | any | None
Stratix® IV E | C4 | 233 | compatible with minimum frequency part | DDR2 | Soft | Full Rate |  | RDIMM | 1 DPC 2R | up to 72 bits | any | With ECC | Final | any | None
Stratix® IV E | C4 | 200 | compatible with minimum frequency part | DDR2 | Soft | Full Rate |  | RDIMM | 1 DPC 2R | 144 bits | any | With ECC | Final | any | None
Stratix® IV E | I4 | 233 | compatible with minimum frequency part | DDR2 | Soft | Full Rate |  | RDIMM | 1 DPC 2R | up to 72 bits | any | With ECC | Final | any | None
Stratix® IV E | I4 | 200 | compatible with minimum frequency part | DDR2 | Soft | Full Rate |  | RDIMM | 1 DPC 2R | 144 bits | any | With ECC | Final | any | None
Stratix® IV E | C2 | 200 | compatible with minimum frequency part | DDR | Soft | Half Rate |  | RDIMM | 1 DPC 2R | up to 72 bits | Column | With ECC | Final | any | None
Stratix® IV E | C2 | 200 | compatible with minimum frequency part | DDR | Soft | Half Rate |  | RDIMM | 1 DPC 2R | up to 72 bits | Row | With ECC | Final | any | None
Stratix® IV E | C2 | 200 | compatible with minimum frequency part | DDR | Soft | Half Rate |  | RDIMM | 1 DPC 2R | up to 72 bits | Wraparound | With ECC | Final | any | None
Stratix® IV E | C3 | 200 | compatible with minimum frequency part | DDR | Soft | Half Rate |  | RDIMM | 1 DPC 2R | up to 72 bits | Column | With ECC | Final | any | None
Stratix® IV E | C3 | 200 | compatible with minimum frequency part | DDR | Soft | Half Rate |  | RDIMM | 1 DPC 2R | up to 72 bits | Row | With ECC | Final | any | None
Stratix® IV E | C3 | 200 | compatible with minimum frequency part | DDR | Soft | Half Rate |  | RDIMM | 1 DPC 2R | up to 72 bits | Wraparound | With ECC | Final | any | None
Stratix® IV E | I3 | 200 | compatible with minimum frequency part | DDR | Soft | Half Rate |  | RDIMM | 1 DPC 2R | up to 72 bits | Column | With ECC | Final | any | None
Stratix® IV E | I3 | 200 | compatible with minimum frequency part | DDR | Soft | Half Rate |  | RDIMM | 1 DPC 2R | up to 72 bits | Row | With ECC | Final | any | None
Stratix® IV E | I3 | 200 | compatible with minimum frequency part | DDR | Soft | Half Rate |  | RDIMM | 1 DPC 2R | up to 72 bits | Wraparound | With ECC | Final | any | None
Stratix® IV E | C4 | 200 | compatible with minimum frequency part | DDR | Soft | Half Rate |  | RDIMM | 1 DPC 2R | up to 72 bits | Column | With ECC | Final | any | None
Stratix® IV E | C4 | 200 | compatible with minimum frequency part | DDR | Soft | Half Rate |  | RDIMM | 1 DPC 2R | up to 72 bits | Row | With ECC | Final | any | None
Stratix® IV E | C4 | 200 | compatible with minimum frequency part | DDR | Soft | Half Rate |  | RDIMM | 1 DPC 2R | up to 72 bits | Wraparound | With ECC | Final | any | None
Stratix® IV E | I4 | 200 | compatible with minimum frequency part | DDR | Soft | Half Rate |  | RDIMM | 1 DPC 2R | up to 72 bits | Column | With ECC | Final | any | None
Stratix® IV E | I4 | 200 | compatible with minimum frequency part | DDR | Soft | Half Rate |  | RDIMM | 1 DPC 2R | up to 72 bits | Row | With ECC | Final | any | None
Stratix® IV E | I4 | 200 | compatible with minimum frequency part | DDR | Soft | Half Rate |  | RDIMM | 1 DPC 2R | up to 72 bits | Wraparound | With ECC | Final | any | None
Stratix® IV E | C2 | 400 | compatible with minimum frequency part | DDR2 | Soft | Half Rate |  | RDIMM | 1 DPC 2R | up to 72 bits | any | With ECC | Final | any | None
Stratix® IV E | C2 | 333 | compatible with minimum frequency part | DDR2 | Soft | Half Rate |  | RDIMM | 1 DPC 2R | 144 bits | any | With ECC | Final | any | None
Stratix® IV E | C3 | 333 | compatible with minimum frequency part | DDR2 | Soft | Half Rate |  | RDIMM | 1 DPC 2R | up to 72 bits | any | With ECC | Final | any | None
Stratix® IV E | C3 | 300 | compatible with minimum frequency part | DDR2 | Soft | Half Rate |  | RDIMM | 1 DPC 2R | 144 bits | any | With ECC | Final | any | None
Stratix® IV E | I3 | 333 | compatible with minimum frequency part | DDR2 | Soft | Half Rate |  | RDIMM | 1 DPC 2R | up to 72 bits | any | With ECC | Final | any | None
Stratix® IV E | I3 | 300 | compatible with minimum frequency part | DDR2 | Soft | Half Rate |  | RDIMM | 1 DPC 2R | 144 bits | any | With ECC | Final | any | None
Stratix® IV E | C4 | 333 | compatible with minimum frequency part | DDR2 | Soft | Half Rate |  | RDIMM | 1 DPC 2R | up to 72 bits | any | With ECC | Final | any | None
Stratix® IV E | C4 | 300 | compatible with minimum frequency part | DDR2 | Soft | Half Rate |  | RDIMM | 1 DPC 2R | 144 bits | any | With ECC | Final | any | None
Stratix® IV E | I4 | 333 | compatible with minimum frequency part | DDR2 | Soft | Half Rate |  | RDIMM | 1 DPC 2R | up to 72 bits | any | With ECC | Final | any | None
Stratix® IV E | I4 | 300 | compatible with minimum frequency part | DDR2 | Soft | Half Rate |  | RDIMM | 1 DPC 2R | 144 bits | any | With ECC | Final | any | None
Stratix® IV E | C2 | 400 | compatible with minimum frequency part | DDR3 | Soft | Half Rate |  | RDIMM | 1 DPC 2R | up to 72 bits | any | With ECC | Final | any | None
Stratix® IV E | C2 | 333 | compatible with minimum frequency part | DDR3 | Soft | Half Rate |  | RDIMM | 1 DPC 2R | 144 bits | any | With ECC | Final | any | None
Stratix® IV E | C3 | 400 | compatible with minimum frequency part | DDR3 | Soft | Half Rate |  | RDIMM | 1 DPC 2R | up to 72 bits | any | With ECC | Final | any | None
Stratix® IV E | C3 | 333 | compatible with minimum frequency part | DDR3 | Soft | Half Rate |  | RDIMM | 1 DPC 2R | 144 bits | any | With ECC | Final | any | None
Stratix® IV E | I3 | 400 | compatible with minimum frequency part | DDR3 | Soft | Half Rate |  | RDIMM | 1 DPC 2R | up to 72 bits | any | With ECC | Final | any | None
Stratix® IV E | I3 | 333 | compatible with minimum frequency part | DDR3 | Soft | Half Rate |  | RDIMM | 1 DPC 2R | 144 bits | any | With ECC | Final | any | None
Stratix® IV E | C4 | 333 | compatible with minimum frequency part | DDR3 | Soft | Half Rate |  | RDIMM | 1 DPC 2R | up to 72 bits | any | With ECC | Final | any | None
Stratix® IV E | C4 | 303 | compatible with minimum frequency part | DDR3 | Soft | Half Rate |  | RDIMM | 1 DPC 2R | 144 bits | any | With ECC | Final | any | None
Stratix® IV E | I4 | 333 | compatible with minimum frequency part | DDR3 | Soft | Half Rate |  | RDIMM | 1 DPC 2R | up to 72 bits | any | With ECC | Final | any | None
Stratix® IV E | I4 | 303 | compatible with minimum frequency part | DDR3 | Soft | Half Rate |  | RDIMM | 1 DPC 2R | 144 bits | any | With ECC | Final | any | None
Stratix® IV E | C2 | 200 | compatible with minimum frequency part | DDR | Soft | Full Rate |  | UDIMM | 1 DPC 2R | up to 72 bits | Column | With ECC | Final | any | None
Stratix® IV E | C2 | 200 | compatible with minimum frequency part | DDR | Soft | Full Rate |  | UDIMM | 1 DPC 2R | up to 72 bits | Row | With ECC | Final | any | None
Stratix® IV E | C2 | 200 | compatible with minimum frequency part | DDR | Soft | Full Rate |  | UDIMM | 1 DPC 2R | up to 72 bits | Wraparound | With ECC | Final | any | None
Stratix® IV E | C3 | 200 | compatible with minimum frequency part | DDR | Soft | Full Rate |  | UDIMM | 1 DPC 2R | up to 72 bits | Column | With ECC | Final | any | None
Stratix® IV E | C3 | 200 | compatible with minimum frequency part | DDR | Soft | Full Rate |  | UDIMM | 1 DPC 2R | up to 72 bits | Row | With ECC | Final | any | None
Stratix® IV E | C3 | 200 | compatible with minimum frequency part | DDR | Soft | Full Rate |  | UDIMM | 1 DPC 2R | up to 72 bits | Wraparound | With ECC | Final | any | None
Stratix® IV E | I3 | 200 | compatible with minimum frequency part | DDR | Soft | Full Rate |  | UDIMM | 1 DPC 2R | up to 72 bits | Column | With ECC | Final | any | None
Stratix® IV E | I3 | 200 | compatible with minimum frequency part | DDR | Soft | Full Rate |  | UDIMM | 1 DPC 2R | up to 72 bits | Row | With ECC | Final | any | None
Stratix® IV E | I3 | 200 | compatible with minimum frequency part | DDR | Soft | Full Rate |  | UDIMM | 1 DPC 2R | up to 72 bits | Wraparound | With ECC | Final | any | None
Stratix® IV E | C4 | 200 | compatible with minimum frequency part | DDR | Soft | Full Rate |  | UDIMM | 1 DPC 2R | up to 72 bits | Column | With ECC | Final | any | None
Stratix® IV E | C4 | 200 | compatible with minimum frequency part | DDR | Soft | Full Rate |  | UDIMM | 1 DPC 2R | up to 72 bits | Row | With ECC | Final | any | None
Stratix® IV E | C4 | 200 | compatible with minimum frequency part | DDR | Soft | Full Rate |  | UDIMM | 1 DPC 2R | up to 72 bits | Wraparound | With ECC | Final | any | None
Stratix® IV E | I4 | 200 | compatible with minimum frequency part | DDR | Soft | Full Rate |  | UDIMM | 1 DPC 2R | up to 72 bits | Column | With ECC | Final | any | None
Stratix® IV E | I4 | 200 | compatible with minimum frequency part | DDR | Soft | Full Rate |  | UDIMM | 1 DPC 2R | up to 72 bits | Row | With ECC | Final | any | None
Stratix® IV E | I4 | 200 | compatible with minimum frequency part | DDR | Soft | Full Rate |  | UDIMM | 1 DPC 2R | up to 72 bits | Wraparound | With ECC | Final | any | None
Stratix® IV E | C2 | 300 | compatible with minimum frequency part | DDR2 | Soft | Full Rate |  | UDIMM | 1 DPC 2R | up to 72 bits | any | With ECC | Final | any | None