## Intel Processors for Laptops
Intel® Core™, Intel® Core Ultra, and Intel Processor Comparison Chart for Laptops
Click the link in the processor number column to find more features
Processor Number | Intel Product Brand | Generation | Performance Tier | Year Launched | # cores | # of Performance-cores | # of Efficient-cores | # of Low Power Efficient-cores | # Threads | Max Turbo Frequency | Cache | Processor Base Power (previously known as TDP) | Minimum Assured Power (previously known as Configurable TDP-down) | Max Memory Size (dependent on memory type) | Memory Types5 | Processor Graphics | Graphics Max Dynamic Frequency | Max Resolution for HDMI, Max Resolution for DP, Max Resolution for (eDP - Integrated Flat Panel) | Intel® vPro™ Eligibility | Instruction Set Extensions
285HX | Intel® Core™ Ultra | Series 2 | 9 | 2025 | 24 | 8 | 16 | N/A | 24 | 5.5 GHz4 | 36 MB | 55 W | 45 W | 192 GB | Up to DDR5 6400 MT/s | Intel® Graphics | 2 GHz | HDMI: 4K @ 60Hz (HDMI 2.1 TMDS) 8K @ 60Hz (HDMI2.1 FRL) DP: 7680 x 4320 @ 60Hz eDP: 3840x2400 @ 120Hz | Yes | Intel® SSE4.1 Intel® SSE4.2 Intel® AVX2
275HX | Intel® Core™ Ultra | Series 2 | 9 | 2025 | 24 | 8 | 16 | N/A | 24 | 5.4 GHz4 | 36 MB | 55 W | 45 W | 192 GB | Up to DDR5 6400 MT/s | Intel® Graphics | 1.9 GHz | HDMI: 4K @ 60Hz (HDMI 2.1 TMDS) 8K @ 60Hz (HDMI2.1 FRL) DP: 7680 x 4320 @ 60Hz eDP: 3840x2400 @ 120Hz | Yes | Intel® SSE4.1 Intel® SSE4.2 Intel® AVX2
265HX | Intel® Core™ Ultra | Series 2 | 7 | 2025 | 20 | 8 | 12 | N/A | 20 | 5.3 GHz4 | 30 MB | 55 W | 45 W | 192 GB | Up to DDR5 6400 MT/s | Intel® Graphics | 1.9 GHz | HDMI: 4K @ 60Hz (HDMI 2.1 TMDS) 8K @ 60Hz (HDMI2.1 FRL) DP: 7680 x 4320 @ 60Hz eDP: 3840x2400 @ 120Hz | Yes | Intel® SSE4.1 Intel® SSE4.2 Intel® AVX2
255HX | Intel® Core™ Ultra | Series 2 | 7 | 2025 | 20 | 8 | 12 | N/A | 20 | 5.2 GHz4 | 30 MB | 55 W | 45 W | 192 GB | Up to DDR5 6400 MT/s | Intel® Graphics | 1.85 GHz | HDMI: 4K @ 60Hz (HDMI 2.1 TMDS) 8K @ 60Hz (HDMI2.1 FRL) DP: 7680 x 4320 @ 60Hz eDP: 3840x2400 @ 120Hz | Yes | Intel® SSE4.1 Intel® SSE4.2 Intel® AVX2
245HX | Intel® Core™ Ultra | Series 2 | 5 | 2025 | 14 | 6 | 8 | N/A | 14 | 5.1 GHz4 | 24 MB | 55 W | 45 W | 192 GB | Up to DDR5 6400 MT/s | Intel® Graphics | 1.9 GHz | HDMI: 4K @ 60Hz (HDMI 2.1 TMDS) 8K @ 60Hz (HDMI2.1 FRL) DP: 7680 x 4320 @ 60Hz eDP: 3840x2400 @ 120Hz | Yes | Intel® SSE4.1 Intel® SSE4.2 Intel® AVX2
235HX | Intel® Core™ Ultra | Series 2 | 5 | 2025 | 14 | 6 | 8 | N/A | 14 | 5.1 GHz4 | 24 MB | 55 W | 45 W | 192 GB | Up to DDR5 6400 MT/s | Intel® Graphics | 1.8 GHz | HDMI: 4K @ 60Hz (HDMI 2.1 TMDS) 8K @ 60Hz (HDMI2.1 FRL) DP: 7680 x 4320 @ 60Hz eDP: 3840x2400 @ 120Hz | Yes | Intel® SSE4.1 Intel® SSE4.2 Intel® AVX2
285H | Intel® Core™ Ultra | Series 2 | 9 | 2025 | 16 | 6 | 8 | 2 | 16 | 5.4 GHz4 | 24 MB | 45 W | 35 W | 128 GB | Up to LPDDR5/x 8400 MT/s Up to DDR5 6400 MT/s | Intel® Arc™ 140T GPU | 2.35 GHz | HDMI: 4096 x 2304 @ 60Hz (HDMI 2.1 TMDS) 7680 x 4320 @ 60Hz (HDMI2.1 FRL) DP: 7680 x 4320 @ 60Hz eDP: 3840x2400 @ 120Hz | Yes | Intel® SSE4.1 Intel® SSE4.2 Intel® AVX2
265H | Intel® Core™ Ultra | Series 2 | 7 | 2025 | 16 | 6 | 8 | 2 | 16 | 5.3 GHz4 | 24 MB | 28 W | 20 W | 128 GB | Up to LPDDR5/x 8400 MT/s Up to DDR5 6400 MT/s | Intel® Arc™ 140T GPU | 2.3 GHz | HDMI: 4096 x 2304 @ 60Hz (HDMI 2.1 TMDS) 7680 x 4320 @ 60Hz (HDMI2.1 FRL) DP: 7680 x 4320 @ 60Hz eDP: 3840x2400 @ 120Hz | Yes | Intel® SSE4.1 Intel® SSE4.2 Intel® AVX2
255H | Intel® Core™ Ultra | Series 2 | 7 | 2025 | 16 | 6 | 8 | 2 | 16 | 5.1 GHz4 | 24 MB | 28 W | 20 W | 128 GB | Up to LPDDR5/x 8400 MT/s Up to DDR5 6400 MT/s | Intel® Arc™ 140T GPU | 2.25 GHz | HDMI: 4096 x 2304 @ 60Hz (HDMI 2.1 TMDS) 7680 x 4320 @ 60Hz (HDMI2.1 FRL) DP: 7680 x 4320 @ 60Hz eDP: 3840x2400 @ 120Hz | Yes | Intel® SSE4.1 Intel® SSE4.2 Intel® AVX2
235H | Intel® Core™ Ultra | Series 2 | 5 | 2025 | 14 | 4 | 8 | 2 | 14 | 5.0 GHz4 | 18 MB | 28 W | 20 W | 128 GB | Up to LPDDR5/x 8400 MT/s Up to DDR5 6400 MT/s | Intel® Arc™ 140T GPU | 2.25 GHz | HDMI: 4096 x 2304 @ 60Hz (HDMI 2.1 TMDS) 7680 x 4320 @ 60Hz (HDMI2.1 FRL) DP: 7680 x 4320 @ 60Hz eDP: 3840x2400 @ 120Hz | Yes | Intel® SSE4.1 Intel® SSE4.2 Intel® AVX2
225H | Intel® Core™ Ultra | Series 2 | 5 | 2025 | 14 | 4 | 8 | 2 | 14 | 4.9 GHz4 | 18 MB | 28 W | 20 W | 128 GB | Up to LPDDR5/x 8400 MT/s Up to DDR5 6400 MT/s | Intel® Arc™ 130T GPU | 2.2 GHz | HDMI: 4096 x 2304 @ 60Hz (HDMI 2.1 TMDS) 7680 x 4320 @ 60Hz (HDMI2.1 FRL) DP: 7680 x 4320 @ 60Hz eDP: 3840x2400 @ 120Hz | Yes | Intel® SSE4.1 Intel® SSE4.2 Intel® AVX2
265U | Intel® Core™ Ultra | Series 2 | 7 | 2025 | 12 | 2 | 8 | 2 | 14 | 5.3 GHz4 | 12 MB | 15 W | 12 W | 128 GB | Up to LPDDR5/x 8400 MT/s Up to DDR5 6400 MT/s | Intel® Graphics | 2.1 GHz | HDMI: 4096 x 2304 @ 60Hz (HDMI 2.1 TMDS) 7680 x 4320 @ 60Hz (HDMI2.1 FRL) DP: 7680 x 4320 @ 60Hz eDP: 3840x2400 @ 120Hz | Yes | Intel® SSE4.1 Intel® SSE4.2 Intel® AVX2
255U | Intel® Core™ Ultra | Series 2 | 7 | 2025 | 12 | 2 | 8 | 2 | 14 | 5.2 GHz4 | 12 MB | 15 W | 12 W | 128 GB | Up to LPDDR5/x 8400 MT/s Up to DDR5 6400 MT/s | Intel® Graphics | 2.1 GHz | HDMI: 4096 x 2304 @ 60Hz (HDMI 2.1 TMDS) 7680 x 4320 @ 60Hz (HDMI2.1 FRL) DP: 7680 x 4320 @ 60Hz eDP: 3840x2400 @ 120Hz | Yes | Intel® SSE4.1 Intel® SSE4.2 Intel® AVX2
235U | Intel® Core™ Ultra | Series 2 | 5 | 2025 | 12 | 2 | 8 | 2 | 14 | 4.9 GHz4 | 12 MB | 15 W | 12 W | 128 GB | Up to LPDDR5/x 8400 MT/s Up to DDR5 6400 MT/s | Intel® Graphics | 2.05 GHz | HDMI: 4096 x 2304 @ 60Hz (HDMI 2.1 TMDS) 7680 x 4320 @ 60Hz (HDMI2.1 FRL) DP: 7680 x 4320 @ 60Hz eDP: 3840x2400 @ 120Hz | Yes | Intel® SSE4.1 Intel® SSE4.2 Intel® AVX2
225U | Intel® Core™ Ultra | Series 2 | 5 | 2025 | 12 | 2 | 8 | 2 | 14 | 4.8 GHz4 | 12 MB | 15 W | 12 W | 128 GB | Up to LPDDR5/x 8400 MT/s Up to DDR5 6400 MT/s | Intel® Graphics | 2 GHz | HDMI: 4096 x 2304 @ 60Hz (HDMI 2.1 TMDS) 7680 x 4320 @ 60Hz (HDMI2.1 FRL) DP: 7680 x 4320 @ 60Hz eDP: 3840x2400 @ 120Hz | Yes | Intel® SSE4.1 Intel® SSE4.2 Intel® AVX2
270H | Intel® Core™ | Series 2 | 9 | 2024 | 14 | 6 | 8 | N/A | 20 | 5.8 GHz4 | 24 MB | 45 W | 35 W | 96 GB | Up to DDR5 5600 MT/s Up to DDR4 3200 MT/s Up to LPDDR5/x 6400 MT/s Up to LPDDR4x 4267 MT/s | Intel® Graphics | 1.55 GHz | HDMI: 4096 x 2304 @ 60Hz DP: 7680 x 4320 @ 60Hz eDP: 4096 x 2304 @ 120Hz | No | Intel® SSE4.1 Intel® SSE4.2 Intel® AVX2
250H | Intel® Core™ | Series 2 | 7 | 2024 | 14 | 6 | 8 | N/A | 20 | 5.4 GHz4 | 24 MB | 45 W | 35 W | 96 GB | Up to DDR5 5600 MT/s Up to DDR4 3200 MT/s Up to LPDDR5/x 6400 MT/s Up to LPDDR4x 4267 MT/s | Intel® Graphics | 1.55 GHz | HDMI: 4096 x 2304 @ 60Hz DP: 7680 x 4320 @ 60Hz eDP: 4096 x 2304 @ 120Hz | No | Intel® SSE4.1 Intel® SSE4.2 Intel® AVX2
240H | Intel® Core™ | Series 2 | 7 | 2024 | 10 | 6 | 4 | N/A | 16 | 5.2 GHz4 | 24 MB | 45 W | 35 W | 96 GB | Up to DDR5 5600 MT/s Up to DDR4 3200 MT/s Up to LPDDR5/x 6400 MT/s Up to LPDDR4x 4267 MT/s | Intel® Graphics | 1.55 GHz | HDMI: 4096 x 2304 @ 60Hz DP: 7680 x 4320 @ 60Hz eDP: 4096 x 2304 @ 120Hz | No | Intel® SSE4.1 Intel® SSE4.2 Intel® AVX2
220H | Intel® Core™ | Series 2 | 5 | 2024 | 12 | 4 | 8 | N/A | 16 | 4.9 GHz4 | 18 MB | 45 W | 35 W | 96 GB | Up to DDR5 5600 MT/s Up to DDR4 3200 MT/s Up to LPDDR5/x 6400 MT/s Up to LPDDR4x 4267 MT/s | Intel® Graphics | 1.5 GHz | HDMI: 4096 x 2304 @ 60Hz DP: 7680 x 4320 @ 60Hz eDP: 4096 x 2304 @ 120Hz | No | Intel® SSE4.1 Intel® SSE4.2 Intel® AVX2
210H | Intel® Core™ | Series 2 | 5 | 2024 | 8 | 4 | 4 | N/A | 12 | 4.8 GHz4 | 12 MB | 45 W | 35 W | 96 GB | Up to DDR5 5200 MT/s Up to DDR4 3200 MT/s Up to LPDDR5/x 5200 MT/s Up to LPDDR4x 4267 MT/s | Intel® Graphics | 1.4 GHz | HDMI: 4096 x 2304 @ 60Hz DP: 7680 x 4320 @ 60Hz eDP: 4096 x 2304 @ 120Hz | No | Intel® SSE4.1 Intel® SSE4.2 Intel® AVX2
250U | Intel® Core™ | Series 2 | 7 | 2025 | 10 | 2 | 8 | N/A | 12 | 5.4 GHz4 | 12 MB | 15 W | 12 W | 96 GB | Up to DDR5 5200 MT/s Up to DDR4 3200 MT/s Up to LPDDR5/x 6400 MT/s Up to LPDDR4x 4267 MT/s | Intel® Graphics | 1.3 GHz | HDMI: 4096 x 2304 @ 60Hz DP: 7680 x 4320 @ 60Hz eDP: 4096 x 2304 @ 120Hz | No | Intel® SSE4.1 Intel® SSE4.2 Intel® AVX2
220U | Intel® Core™ | Series 2 | 5 | 2025 | 10 | 2 | 8 | N/A | 12 | 5.0 GHz4 | 12 MB | 15 W | 12 W | 96 GB | Up to DDR5 5200 MT/s Up to DDR4 3200 MT/s Up to LPDDR5/x 6400 MT/s Up to LPDDR4x 4267 MT/s | Intel® Graphics | 1.3 GHz | HDMI: 4096 x 2304 @ 60Hz DP: 7680 x 4320 @ 60Hz eDP: 4096 x 2304 @ 120Hz | No | Intel® SSE4.1 Intel® SSE4.2 Intel® AVX2
N355 | Intel® Core™ | N/A | 3 | 2025 | 8 | N/A | N/A | N/A | 8 | 3.9 GHz | 6 MB | 15 W | 9 W | 16 GB | DDR4 3200 MT/s DDR5 4800 MT/s LPDDR5 4800 MT/s | Intel® Graphics | 1.35 GHz | HDMI: 4096 x 2160@60Hz DP: 4096 x 2160@60Hz | No | Intel® SSE4.1 Intel® SSE4.2 Intel® AVX2
N350 | Intel® Core™ | N/A | 3 | 2025 | 8 | N/A | N/A | N/A | 8 | 3.9 GHz | 6 MB | 7 W | N/A | 16 GB | DDR4 3200 MT/s DDR5 4800 MT/s LPDDR5 4800 MT/s | Intel® Graphics | 1.35 GHz | HDMI: 4096 x 2160@60Hz DP: 4096 x 2160@60Hz | No | Intel® SSE4.1 Intel® SSE4.2 Intel® AVX2
N250 | Intel® Processor | N/A | N/A | 2025 | 4 | N/A | N/A | N/A | 4 | 3.8 GHz | 6 MB | 6 W | N/A | 16 GB | DDR4 3200 MT/s DDR5 4800 MT/s LPDDR5 4800 MT/s | Intel® Graphics | 1.25 GHz | HDMI: 4096 x 2160@60Hz DP: 4096 x 2160@60Hz | No | Intel® SSE4.1 Intel® SSE4.2 Intel® AVX2
N150 | Intel® Processor | N/A | N/A | 2025 | 4 | N/A | N/A | N/A | 4 | 3.6 GHz | 6 MB | 6 W | N/A | 16 GB | DDR4 3200 MT/s DDR5 4800 MT/s LPDDR5 4800 MT/s | Intel® Graphics | 1.0 GHz | HDMI: 4096 x 2160@60Hz DP: 4096 x 2160@60Hz | No | Intel® SSE4.1 Intel® SSE4.2 Intel® AVX2
288V | Intel® Core™ Ultra | Series 2 | 9 | 2024 | 8 | 4 | N/A | 4 | 8 | 5.1 GHz2,4 | 12 MB | 30 W | 17 W | 32 GB | LPDDR5X up to 8533 MT/s | Intel® Arc™ Graphics 140V | 2.05 GHz | HDMI: 4096 x 2304 @ 60Hz (HDMI 2.1 TMDS) 7680 x 4320 @ 60Hz (HDMI2.1 FRL) DP: 7680 x 4320 @ 60Hz eDP: 3840x2400 @ 120Hz | No | Intel® SSE4.1, Intel® SSE4.2, Intel® AVX2
268V | Intel® Core™ Ultra | Series 2 | 7 | 2024 | 8 | 4 | N/A | 4 | 8 | 5 GHz2,4 | 12 MB | 17 W | 8 W | 32 GB | LPDDR5X up to 8533 MT/s | Intel® Arc™ Graphics 140V | 2 GHz | HDMI: 4096 x 2304 @ 60Hz (HDMI 2.1 TMDS) 7680 x 4320 @ 60Hz (HDMI2.1 FRL) DP: 7680 x 4320 @ 60Hz eDP: 3840x2400 @ 120Hz | No | Intel® SSE4.1, Intel® SSE4.2, Intel® AVX2
266V | Intel® Core™ Ultra | Series 2 | 7 | 2024 | 8 | 4 | N/A | 4 | 8 | 5 GHz2,4 | 12 MB | 17 W | 8 W | 16 GB | LPDDR5X up to 8533 MT/s | Intel® Arc™ Graphics 140V | 2 GHz | HDMI: 4096 x 2304 @ 60Hz (HDMI 2.1 TMDS) 7680 x 4320 @ 60Hz (HDMI2.1 FRL) DP: 7680 x 4320 @ 60Hz eDP: 3840x2400 @ 120Hz | No | Intel® SSE4.1, Intel® SSE4.2, Intel® AVX2
258V | Intel® Core™ Ultra | Series 2 | 7 | 2024 | 8 | 4 | N/A | 4 | 8 | 4.8 GHz2,4 | 12 MB | 17 W | 8 W | 32 GB | LPDDR5X up to 8533 MT/s | Intel® Arc™ Graphics 140V | 1.95 GHz | HDMI: 4096 x 2304 @ 60Hz (HDMI 2.1 TMDS) 7680 x 4320 @ 60Hz (HDMI2.1 FRL) DP: 7680 x 4320 @ 60Hz eDP: 3840x2400 @ 120Hz | No | Intel® SSE4.1, Intel® SSE4.2, Intel® AVX2
256V | Intel® Core™ Ultra | Series 2 | 7 | 2024 | 8 | 4 | N/A | 4 | 8 | 4.8 GHz2,4 | 12 MB | 17 W | 8 W | 16 GB | LPDDR5X up to 8533 MT/s | Intel® Arc™ Graphics 140V | 1.95 GHz | HDMI: 4096 x 2304 @ 60Hz (HDMI 2.1 TMDS) 7680 x 4320 @ 60Hz (HDMI2.1 FRL) DP: 7680 x 4320 @ 60Hz eDP: 3840x2400 @ 120Hz | No | Intel® SSE4.1, Intel® SSE4.2, Intel® AVX2
238V | Intel® Core™ Ultra | Series 2 | 5 | 2024 | 8 | 4 | N/A | 4 | 8 | 4.7 GHz4 | 8 MB | 17 W | 8 W | 32 GB | LPDDR5X up to 8533 MT/s | Intel® Arc™ Graphics 130V | 1.85 GHz | HDMI: 4096 x 2304 @ 60Hz (HDMI 2.1 TMDS) 7680 x 4320 @ 60Hz (HDMI2.1 FRL) DP: 7680 x 4320 @ 60Hz eDP: 3840x2400 @ 120Hz | No | Intel® SSE4.1, Intel® SSE4.2, Intel® AVX2
236V | Intel® Core™ Ultra | Series 2 | 5 | 2024 | 8 | 4 | N/A | 4 | 8 | 4.7 GHz4 | 8 MB | 17 W | 8 W | 16 GB | LPDDR5X up to 8533 MT/s | Intel® Arc™ Graphics 130V | 1.85 GHz | HDMI: 4096 x 2304 @ 60Hz (HDMI 2.1 TMDS) 7680 x 4320 @ 60Hz (HDMI2.1 FRL) DP: 7680 x 4320 @ 60Hz eDP: 3840x2400 @ 120Hz | No | Intel® SSE4.1, Intel® SSE4.2, Intel® AVX2
228V | Intel® Core™ Ultra | Series 2 | 5 | 2024 | 8 | 4 | N/A | 4 | 8 | 4.5 GHz4 | 8 MB | 17 W | 8 W | 32 GB | LPDDR5X up to 8533 MT/s | Intel® Arc™ Graphics 130V | 1.85 GHz | HDMI: 4096 x 2304 @ 60Hz (HDMI 2.1 TMDS) 7680 x 4320 @ 60Hz (HDMI2.1 FRL) DP: 7680 x 4320 @ 60Hz eDP: 3840x2400 @ 120Hz | No | Intel® SSE4.1, Intel® SSE4.2, Intel® AVX2
226V | Intel® Core™ Ultra | Series 2 | 5 | 2024 | 8 | 4 | N/A | 4 | 8 | 4.5 GHz4 | 8 MB | 17 W | 8 W | 16 GB | LPDDR5X up to 8533 MT/s | Intel® Arc™ Graphics 130V | 1.85 GHz | HDMI: 4096 x 2304 @ 60Hz (HDMI 2.1 TMDS) 7680 x 4320 @ 60Hz (HDMI2.1 FRL) DP: 7680 x 4320 @ 60Hz eDP: 3840x2400 @ 120Hz | No | Intel® SSE4.1, Intel® SSE4.2, Intel® AVX2
185H | Intel® Core™ Ultra | Series 1 | 9 | 2023 | 16 | 6 | 8 | 2 | 22 | 5.1 GHz2,4 | 24 MB | 45 W | 35 W | 96 GB | Up to LPDDR5/x 7467 MT/s Up to DDR5 5600 MT/s | Intel® Arc™ graphics | 2.35 GHz | HDMI: 4096 x 2304 @ 60Hz (HDMI 2.1 TMDS) 7680 x 4320 @ 60Hz (HDMI2.1 FRL) DP: 7680 x 4320 @ 60Hz eDP: 3840x2400 @ 120Hz | Yes | Intel® SSE4.1, Intel® SSE4.2, Intel® AVX2
165H | Intel® Core™ Ultra | Series 1 | 7 | 2023 | 16 | 6 | 8 | 2 | 22 | 5 GHz2,4 | 24 MB | 28 W | 20 W | 96 GB | Up to LPDDR5/x 7467 MT/s Up to DDR5 5600 MT/s | Intel® Arc™ graphics | 2.3 GHz | HDMI: 4096 x 2304 @ 60Hz (HDMI 2.1 TMDS) 7680 x 4320 @ 60Hz (HDMI2.1 FRL) DP: 7680 x 4320 @ 60Hz eDP: 3840x2400 @ 120Hz | Yes | Intel® SSE4.1, Intel® SSE4.2, Intel® AVX2
155H | Intel® Core™ Ultra | Series 1 | 7 | 2023 | 16 | 6 | 8 | 2 | 22 | 4.8 GHz2,4 | 24 MB | 28 W | 20 W | 96 GB | Up to LPDDR5/x 7467 MT/s Up to DDR5 5600 MT/s | Intel® Arc™ graphics | 2.25 GHz | HDMI: 4096 x 2304 @ 60Hz (HDMI 2.1 TMDS) 7680 x 4320 @ 60Hz (HDMI2.1 FRL) DP: 7680 x 4320 @ 60Hz eDP: 3840x2400 @ 120Hz | Yes | Intel® SSE4.1, Intel® SSE4.2, Intel® AVX2
135H | Intel® Core™ Ultra | Series 1 | 5 | 2023 | 14 | 4 | 8 | 2 | 18 | 4.6 GHz4 | 18 MB | 28 W | 20 W | 96 GB | Up to LPDDR5/x 7467 MT/s Up to DDR5 5600 MT/s | Intel® Arc™ graphics | 2.2 GHz | HDMI: 4096 x 2304 @ 60Hz (HDMI 2.1 TMDS) 7680 x 4320 @ 60Hz (HDMI2.1 FRL) DP: 7680 x 4320 @ 60Hz eDP: 3840x2400 @ 120Hz | Yes | Intel® SSE4.1, Intel® SSE4.2, Intel® AVX2
125H | Intel® Core™ Ultra | Series 1 | 5 | 2023 | 14 | 4 | 8 | 2 | 18 | 4.5 GHz4 | 18 MB | 28 W | 20 W | 96 GB | Up to LPDDR5/x 7467 MT/s Up to DDR5 5600 MT/s | Intel® Arc™ graphics | 2.2 GHz | HDMI: 4096 x 2304 @ 60Hz (HDMI 2.1 TMDS) 7680 x 4320 @ 60Hz (HDMI2.1 FRL) DP: 7680 x 4320 @ 60Hz eDP: 3840x2400 @ 120Hz | Yes | Intel® SSE4.1, Intel® SSE4.2, Intel® AVX2
165U | Intel® Core™ Ultra | Series 1 | 7 | 2023 | 12 | 2 | 8 | 2 | 14 | 4.9 GHz4 | 12 MB | 15 W | 12 W | 96 GB | Up to LPDDR5/x 7467 MT/s Up to DDR5 5600 MT/s | Intel® Graphics | 2 GHz | HDMI: 4096 x 2304 @ 60Hz (HDMI 2.1 TMDS) 7680 x 4320 @ 60Hz (HDMI2.1 FRL) DP: 7680 x 4320 @ 60Hz eDP: 3840x2400 @ 120Hz | Yes | Intel® SSE4.1, Intel® SSE4.2, Intel® AVX2
164U | Intel® Core™ Ultra | Series 1 | 7 | 2023 | 12 | 2 | 8 | 2 | 14 | 4.8 GHz4 | 12 MB | 9 W | N/A | 64 GB | Up to LPDDR5/x 6400 MT/s | Intel® Graphics | 1.8 GHz | HDMI: 4096 x 2304 @ 60Hz (HDMI 2.1 TMDS) 7680 x 4320 @ 60Hz (HDMI2.1 FRL) DP: 7680 x 4320 @ 60Hz eDP: 3840x2400 @ 120Hz | Yes | Intel® SSE4.1, Intel® SSE4.2, Intel® AVX2
155U | Intel® Core™ Ultra | Series 1 | 7 | 2023 | 12 | 2 | 8 | 2 | 14 | 4.8 GHz4 | 12 MB | 15 W | 12 W | 96 GB | Up to LPDDR5/x 7467 MT/s Up to DDR5 5600 MT/s | Intel® Graphics | 1.95 GHz | HDMI: 4096 x 2304 @ 60Hz (HDMI 2.1 TMDS) 7680 x 4320 @ 60Hz (HDMI2.1 FRL) DP: 7680 x 4320 @ 60Hz eDP: 3840x2400 @ 120Hz | Yes | Intel® SSE4.1, Intel® SSE4.2, Intel® AVX2
135U | Intel® Core™ Ultra | Series 1 | 5 | 2023 | 12 | 2 | 8 | 2 | 14 | 4.4 GHz4 | 12 MB | 15 W | 12 W | 96 GB | Up to LPDDR5/x 7467 MT/s Up to DDR5 5600 MT/s | Intel® Graphics | 1.9 GHz | HDMI: 4096 x 2304 @ 60Hz (HDMI 2.1 TMDS) 7680 x 4320 @ 60Hz (HDMI2.1 FRL) DP: 7680 x 4320 @ 60Hz eDP: 3840x2400 @ 120Hz | Yes | Intel® SSE4.1, Intel® SSE4.2, Intel® AVX2
134U | Intel® Core™ Ultra | Series 1 | 5 | 2023 | 12 | 2 | 8 | 2 | 14 | 4.4 GHz4 | 12 MB | 9 W | N/A | 64 GB | Up to LPDDR5/x 6400 MT/s | Intel® Graphics | 1.75 GHz | HDMI: 4096 x 2304 @ 60Hz (HDMI 2.1 TMDS) 7680 x 4320 @ 60Hz (HDMI2.1 FRL) DP: 7680 x 4320 @ 60Hz eDP: 3840x2400 @ 120Hz | Yes | Intel® SSE4.1, Intel® SSE4.2, Intel® AVX2
125U | Intel® Core™ Ultra | Series 1 | 5 | 2023 | 12 | 2 | 8 | 2 | 14 | 4.3 GHz4 | 12 MB | 15 W | 12 W | 96 GB | Up to LPDDR5/x 7467 MT/s Up to DDR5 5600 MT/s | Intel® Graphics | 1.85 GHz | HDMI: 4096 x 2304 @ 60Hz (HDMI 2.1 TMDS) 7680 x 4320 @ 60Hz (HDMI2.1 FRL) DP: 7680 x 4320 @ 60Hz eDP: 3840x2400 @ 120Hz | Yes | Intel® SSE4.1, Intel® SSE4.2, Intel® AVX2
U300 | Intel® Processor | N/A | N/A | 2023 | 5 | 1 | 4 | N/A | 6 | 4.40 GHz4 | 8 MB | 15 W | 12 W | 96 GB | Up to DDR5 5200 MT/s Up to DDR4 3200 MT/s Up to LPDDR5/x 5200 MT/s Up to LPDDR4x 4267 MT/s | Intel® UHD Graphics for 13th Gen Intel® Processors | 1.10 GHz | HDMI: 4096 x 2304 @ 60Hz DP: 7680 x 4320 @ 60Hz | No | Intel® SSE4.1, Intel® SSE4.2, Intel® AVX2
N100 | Intel® Processor | N/A | N/A | 2023 | 4 | N/A | N/A | N/A | 4 | 3.40 GHz | 6 MB | 6 W | N/A | 16 GB | DDR4 3200 MT/s DDR5 4800 MT/s LPDDR5 4800 MT/s | Intel® UHD Graphics | 750 MHz | HDMI: 4096 x 2160@60Hz DP: 4096 x 2160@60Hz | No | Intel® SSE4.1, Intel® SSE4.2, Intel® AVX2
N200 | Intel® Processor | N/A | N/A | 2023 | 4 | N/A | N/A | N/A | 4 | 3.70 GHz | 6 MB | 6 W | N/A | 16 GB | DDR4 3200 MT/s DDR5 4800 MT/s LPDDR5 4800 MT/s | Intel® UHD Graphics | 750 MHz | HDMI: 4096 x 2160@60Hz DP: 4096 x 2160@60Hz | No | Intel® SSE4.1, Intel® SSE4.2, Intel® AVX2
i3-N305 | Intel® Core™ | N/A | i3 | 2023 | 8 | N/A | N/A | N/A | 8 | 3.80 GHz | 6 MB | 15 W | 9 W | 16 GB | DDR4 3200 MT/s DDR5 4800 MT/s LPDDR5 4800 MT/s | Intel® UHD Graphics | 1.25 GHz | HDMI: 4096 x 2160@60Hz DP: 4096 x 2160@60Hz | No | Intel® SSE4.1, Intel® SSE4.2, Intel® AVX2
i3-N300 | Intel® Core™ | N/A | i3 | 2023 | 8 | N/A | N/A | N/A | 8 | 3.80 GHz | 6 MB | 7 W | N/A | 16 GB | DDR4 3200 MT/s DDR5 4800 MT/s LPDDR5 4800 MT/s | Intel® UHD Graphics | 1.25 GHz | HDMI: 4096 x 2160@60Hz DP: 4096 x 2160@60Hz | No | Intel® SSE4.1, Intel® SSE4.2, Intel® AVX2
150U | Intel® Core™ | Series 1 | 7 | 2024 | 10 | 2 | 8 | N/A | 12 | 5.4 GHz4 | 12 MB | 15 W | 12 W | 96 GB | Up to DDR5 5200 MT/s Up to DDR4 3200 MT/s Up to LPDDR5/x 6400 MT/s Up to LPDDR4x 4267 MT/s | Intel® Graphics | 1.3 GHz | HDMI: 4096 x 2304 @ 60Hz DP: 7680 x 4320 @ 60Hz eDP: 4096 x 2304 @ 120Hz | Yes | Intel® SSE4.1, Intel® SSE4.2, Intel® AVX2
120U | Intel® Core™ | Series 1 | 5 | 2024 | 10 | 2 | 8 | N/A | 12 | 5 GHz4 | 12 MB | 15 W | 12 W | 96 GB | Up to DDR5 5200 MT/s Up to DDR4 3200 MT/s Up to LPDDR5/x 6400 MT/s Up to LPDDR4x 4267 MT/s | Intel® Graphics | 1.25 GHz | HDMI: 4096 x 2304 @ 60Hz DP: 7680 x 4320 @ 60Hz eDP: 4096 x 2304 @ 120Hz | Yes | Intel® SSE4.1, Intel® SSE4.2, Intel® AVX2
100U | Intel® Core™ | Series 1 | 3 | 2024 | 6 | 2 | 4 | N/A | 8 | 4.7 GHz4 | 10 MB | 15 W | 12 W | 96 GB | Up to DDR5 5200 MT/s Up to DDR4 3200 MT/s Up to LPDDR5/x 5200 MT/s Up to LPDDR4x 4267 MT/s | Intel® Graphics | 1.25 GHz | HDMI: 4096 x 2304 @ 60Hz DP: 7680 x 4320 @ 60Hz eDP: 4096 x 2304 @ 120Hz | No | Intel® SSE4.1, Intel® SSE4.2, Intel® AVX2
i9-14900HX | Intel® Core™ | 14th | i9 | 2024 | 24 | 8 | 16 | N/A | 32 | 5.80 GHz3,4 | 36 MB | 55 W | 45 W | 192 GB | Up to DDR5 5600 MT/s Up to DDR4 3200 MT/s | Intel® UHD for 14th Gen | 1.65 GHz | HDMI: 4096 x 2160 @ 60Hz DP: 7680 x 4320 @ 60Hz eDP: 5120 x 3200 @ 120Hz | No | Intel® SSE4.1, Intel® SSE4.2, Intel® AVX2
i7-14700HX | Intel® Core™ | 14th | i7 | 2024 | 20 | 8 | 12 | N/A | 28 | 5.50 GHz3,4 | 33 MB | 55 W | 45 W | 192 GB | Up to DDR5 5600 MT/s Up to DDR4 3200 MT/s | Intel® UHD for 14th Gen | 1.60 GHz | HDMI: 4096 x 2160 @ 60Hz DP: 7680 x 4320 @ 60Hz eDP: 5120 x 3200 @ 120Hz | No | Intel® SSE4.1, Intel® SSE4.2, Intel® AVX2
i7-14650HX | Intel® Core™ | 14th | i7 | 2024 | 16 | 8 | 8 | N/A | 24 | 5.20 GHz3,4 | 30 MB | 55 W | 45 W | 192 GB | Up to DDR5 5600 MT/s Up to DDR4 3200 MT/s | Intel® UHD for 14th Gen | 1.60 GHz | HDMI: 4096 x 2160 @ 60Hz DP: 7680 x 4320 @ 60Hz eDP: 5120 x 3200 @ 120Hz | No | Intel® SSE4.1, Intel® SSE4.2, Intel® AVX2
i5-14500HX | Intel® Core™ | 14th | i5 | 2024 | 14 | 6 | 8 | N/A | 20 | 4.90 GHz4 | 24 MB | 55 W | 45 W | 192 GB | Up to DDR5 5600 MT/s Up to DDR4 3200 MT/s | Intel® UHD for 14th Gen | 1.55 GHz | HDMI: 4096 x 2160 @ 60Hz DP: 7680 x 4320 @ 60Hz eDP: 5120 x 3200 @ 120Hz | No | Intel® SSE4.1, Intel® SSE4.2, Intel® AVX2
i5-14450HX | Intel® Core™ | 14th | i5 | 2024 | 10 | 6 | 4 | N/A | 16 | 4.80 GHz4 | 20 MB | 55 W | 45 W | 192 GB | Up to DDR5 5600 MT/s Up to DDR4 3200 MT/s | Intel® UHD for 14th Gen | 1.50 GHz | HDMI: 4096 x 2160 @ 60Hz DP: 7680 x 4320 @ 60Hz eDP: 5120 x 3200 @ 120Hz | No | Intel® SSE4.1, Intel® SSE4.2, Intel® AVX2
i9-13980HX | Intel® Core™ | 13th | i9 | 2023 | 24 | 8 | 16 | N/A | 32 | 5.60 GHz3,4 | 36 MB | 55 W | 45 W | 192 GB | Up to DDR5 5600 MT/s Up to DDR4 3200 MT/s | Intel® UHD for 13th Gen | 1.65 GHz | HDMI: 4096 x 2160 @ 60Hz DP: 7680 x 4320 @ 60Hz eDP: 5120 x 3200 @ 120Hz | No | Intel® SSE4.1, Intel® SSE4.2, Intel® AVX2
i9-13950HX | Intel® Core™ | 13th | i9 | 2023 | 24 | 8 | 16 | N/A | 32 | 5.50 GHz2,4 | 36 MB | 55 W | 45 W | 192 GB | Up to DDR5 5600 MT/s Up to DDR4 3200 MT/s | Intel® UHD for 13th Gen | 1.65 GHz | HDMI: 4096 x 2160 @ 60Hz DP: 7680 x 4320 @ 60Hz eDP: 5120 x 3200 @ 120Hz | No | Intel® SSE4.1, Intel® SSE4.2, Intel® AVX2
i9-13905H | Intel® Core™ | 13th | i9 | 2023 | 14 | 6 | 8 | N/A | 20 | 5.40 GHz2,4 | 24 MB | 45 W | 35 W | 64 GB | Up to DDR5 5200 MT/s Up to DDR4 3200 MT/s Up to LPDDR5/x 6400 MT/s Up to LPDDR4x 4267 MT/s | Intel® Iris® Xe Graphics eligible | 1.50 GHz | HDMI: 4096 x 2304 @ 60Hz DP: 7680 x 4320 @ 60Hz eDP: 4096 x 2304 @ 120Hz | No | Intel® SSE4.1, Intel® SSE4.2, Intel® AVX2
i9-13900HX | Intel® Core™ | 13th | i9 | 2023 | 24 | 8 | 16 | N/A | 32 | 5.40 GHz2,4 | 36 MB | 55 W | 45 W | 192 GB | Up to DDR5 5600 MT/s Up to DDR4 3200 MT/s | Intel® UHD for 13th Gen | 1.65 GHz | HDMI: 4096 x 2160 @ 60Hz DP: 7680 x 4320 @ 60Hz eDP: 5120 x 3200 @ 120Hz | No | Intel® SSE4.1, Intel® SSE4.2, Intel® AVX2
i9-13900HK | Intel® Core™ | 13th | i9 | 2023 | 14 | 6 | 8 | N/A | 20 | 5.40 GHz2,4 | 24 MB | 45 W | 35 W | 64 GB | Up to DDR5 5200 MT/s Up to DDR4 3200 MT/s Up to LPDDR5/x 6400 MT/s Up to LPDDR4x 4267 MT/s | Intel® Iris® Xe Graphics eligible | 1.50 GHz | HDMI: 4096 x 2304 @ 60Hz DP: 7680 x 4320 @ 60Hz eDP: 4096 x 2304 @ 120Hz | Yes | Intel® SSE4.1, Intel® SSE4.2, Intel® AVX2
i9-13900H | Intel® Core™ | 13th | i9 | 2023 | 14 | 6 | 8 | N/A | 20 | 5.40 GHz2,4 | 24 MB | 45 W | 35 W | 64 GB | Up to DDR5 5200 MT/s Up to DDR4 3200 MT/s Up to LPDDR5/x 6400 MT/s Up to LPDDR4x 4267 MT/s | Intel® Iris® Xe Graphics eligible | 1.50 GHz | HDMI: 4096 x 2304 @ 60Hz DP: 7680 x 4320 @ 60Hz eDP: 4096 x 2304 @ 120Hz | Yes | Intel® SSE4.1, Intel® SSE4.2, Intel® AVX2
i7-13850HX | Intel® Core™ | 13th | i7 | 2023 | 20 | 8 | 12 | N/A | 28 | 5.30 GHz2,4 | 30 MB | 55 W | 45 W | 192 GB | Up to DDR5 5600 MT/s Up to DDR4 3200 MT/s | Intel® UHD for 13th Gen | 1.60 GHz | HDMI: 4096 x 2160 @ 60Hz DP: 7680 x 4320 @ 60Hz eDP: 5120 x 3200 @ 120Hz | No | Intel® SSE4.1, Intel® SSE4.2, Intel® AVX2
i7-13800H | Intel® Core™ | 13th | i7 | 2023 | 14 | 6 | 8 | N/A | 20 | 5.20 GHz2,4 | 24 MB | 45 W | 35 W | 64 GB | Up to DDR5 5200 MT/s Up to DDR4 3200 MT/s Up to LPDDR5/x 6400 MT/s Up to LPDDR4x 4267 MT/s | Intel® Iris® Xe Graphics eligible | 1.50 GHz | HDMI: 4096 x 2304 @ 60Hz DP: 7680 x 4320 @ 60Hz eDP: 4096 x 2304 @ 120Hz | Yes | Intel® SSE4.1, Intel® SSE4.2, Intel® AVX2
i7-1370P | Intel® Core™ | 13th | i7 | 2023 | 14 | 6 | 8 | N/A | 20 | 5.20 GHz2,4 | 24 MB | 28 W | 20 W | 64 GB | Up to DDR5 5200 MT/s Up to DDR4 3200 MT/s Up to LPDDR5/x 6400 MT/s Up to LPDDR4x 4267 MT/s | Intel® Iris® Xe Graphics eligible | 1.50 GHz | HDMI: 4096 x 2304 @ 60Hz DP: 7680 x 4320 @ 60Hz eDP: 4096 x 2304 @ 120Hz | yes | Intel® SSE4.1, Intel® SSE4.2, Intel® AVX2
i7-13705H | Intel® Core™ | 13th | i7 | 2023 | 14 | 6 | 8 | N/A | 20 | 5.00 GHz2,4 | 24 MB | 45 W | 35 W | 64 GB | Up to DDR5 5200 MT/s Up to DDR4 3200 MT/s Up to LPDDR5/x 6400 MT/s Up to LPDDR4x 4267 MT/s | Intel® Iris® Xe Graphics eligible | 1.50 GHz | HDMI: 4096 x 2304 @ 60Hz DP: 7680 x 4320 @ 60Hz eDP: 4096 x 2304 @ 120Hz | No | Intel® SSE4.1, Intel® SSE4.2, Intel® AVX2
i7-13700HX | Intel® Core™ | 13th | i7 | 2023 | 16 | 8 | 8 | N/A | 24 | 5.00 GHz2,4 | 30 MB | 55 W | 45 W | 192 GB | Up to DDR5 4800 MT/s Up to DDR4 3200 MT/s | Intel® UHD for 13th Gen | 1.55 GHz | HDMI: 4096 x 2160 @ 60Hz DP: 7680 x 4320 @ 60Hz eDP: 5120 x 3200 @ 120Hz | No | Intel® SSE4.1, Intel® SSE4.2, Intel® AVX2
i7-13700H | Intel® Core™ | 13th | i7 | 2023 | 14 | 6 | 8 | N/A | 20 | 5.00 GHz2,4 | 24 MB | 45 W | 35 W | 64 GB | Up to DDR5 5200 MT/s Up to DDR4 3200 MT/s Up to LPDDR5/x 6400 MT/s Up to LPDDR4x 4267 MT/s | Intel® Iris® Xe Graphics eligible | 1.50 GHz | HDMI: 4096 x 2304 @ 60Hz DP: 7680 x 4320 @ 60Hz eDP: 4096 x 2304 @ 120Hz | Yes | Intel® SSE4.1, Intel® SSE4.2, Intel® AVX2
i7-1365U | Intel® Core™ | 13th | i7 | 2023 | 10 | 2 | 8 | N/A | 12 | 5.20 GHz1,4 | 12 MB | 15 W | 12 W | 64 GB | Up to DDR5 5200 MT/s Up to DDR4 3200 MT/s Up to LPDDR5/x 6400 MT/s Up to LPDDR4x 4267 MT/s | Intel® Iris® Xe Graphics eligible | 1.30 GHz | HDMI: 4096 x 2304 @ 60Hz DP: 7680 x 4320 @ 60Hz eDP: 4096 x 2304 @ 120Hz | yes | Intel® SSE4.1, Intel® SSE4.2, Intel® AVX2
i7-13650HX | Intel® Core™ | 13th | i7 | 2023 | 14 | 6 | 8 | N/A | 20 | 4.90 GHz2,4 | 24 MB | 55 W | 45 W | 192 GB | Up to DDR5 4800 MT/s Up to DDR4 3200 MT/s | Intel® UHD for 13th Gen | 1.55 GHz | HDMI: 4096 x 2160 @ 60Hz DP: 7680 x 4320 @ 60Hz eDP: 5120 x 3200 @ 120Hz | No | Intel® SSE4.1, Intel® SSE4.2, Intel® AVX2
i7-13620H | Intel® Core™ | 13th | i7 | 2023 | 10 | 6 | 4 | N/A | 16 | 4.90 GHz2,4 | 24 MB | 45 W | 35 W | 64 GB | Up to DDR5 5200 MT/s Up to DDR4 3200 MT/s Up to LPDDR5/x 5200 MT/s Up to LPDDR4x 4267 MT/s | Intel® UHD for 13th Gen | 1.50 GHz | HDMI: 4096 x 2304 @ 60Hz DP: 7680 x 4320 @ 60Hz eDP: 4096 x 2304 @ 120Hz | No | Intel® SSE4.1, Intel® SSE4.2, Intel® AVX2
i7-1360P | Intel® Core™ | 13th | i7 | 2023 | 12 | 4 | 8 | N/A | 16 | 5.00 GHz1,4 | 18 MB | 28 W | 20 W | 64 GB | Up to DDR5 5200 MT/s Up to DDR4 3200 MT/s Up to LPDDR5/x 6400 MT/s Up to LPDDR4x 4267 MT/s | Intel® Iris® Xe Graphics eligible | 1.50 GHz | HDMI: 4096 x 2304 @ 60Hz DP: 7680 x 4320 @ 60Hz eDP: 4096 x 2304 @ 120Hz | yes | Intel® SSE4.1, Intel® SSE4.2, Intel® AVX2
i7-1355U | Intel® Core™ | 13th | i7 | 2023 | 10 | 2 | 8 | N/A | 12 | 5.00 GHz1,4 | 12 MB | 15 W | 12 W | 64 GB | Up to DDR5 5200 MT/s Up to DDR4 3200 MT/s Up to LPDDR5/x 6400 MT/s Up to LPDDR4x 4267 MT/s | Intel® Iris® Xe Graphics eligible | 1.30 GHz | HDMI: 4096 x 2304 @ 60Hz DP: 7680 x 4320 @ 60Hz eDP: 4096 x 2304 @ 120Hz | Yes | Intel® SSE4.1, Intel® SSE4.2, Intel® AVX2
i5-13600HX | Intel® Core™ | 13th | i5 | 2023 | 14 | 6 | 8 | N/A | 20 | 4.80 GHz1,4 | 24 MB | 55 W | 45 W | 192 GB | Up to DDR5 4800 MT/s Up to DDR4 3200 MT/s | Intel® UHD for 13th Gen | 1.50 GHz | HDMI: 4096 x 2160 @ 60Hz DP: 7680 x 4320 @ 60Hz eDP: 5120 x 3200 @ 120Hz | No | Intel® SSE4.1, Intel® SSE4.2, Intel® AVX2
i5-13600H | Intel® Core™ | 13th | i5 | 2023 | 12 | 4 | 8 | N/A | 16 | 4.80 GHz1,4 | 18 MB | 45 W | 35 W | 64 GB | Up to DDR5 5200 MT/s Up to DDR4 3200 MT/s Up to LPDDR5/x 6400 MT/s Up to LPDDR4x 4267 MT/s | Intel® Iris® Xe Graphics eligible | 1.50 GHz | HDMI: 4096 x 2304 @ 60Hz DP: 7680 x 4320 @ 60Hz eDP: 4096 x 2304 @ 120Hz | Yes | Intel® SSE4.1, Intel® SSE4.2, Intel® AVX2
i5-1350P | Intel® Core™ | 13th | i5 | 2023 | 12 | 4 | 8 | N/A | 16 | 4.70 GHz1,4 | 12 MB | 28 W | 20 W | 64 GB | Up to DDR5 5200 MT/s Up to DDR4 3200 MT/s Up to LPDDR5/x 6400 MT/s Up to LPDDR4x 4267 MT/s | Intel® Iris® Xe Graphics eligible | 1.50 GHz | HDMI: 4096 x 2304 @ 60Hz DP: 7680 x 4320 @ 60Hz eDP: 4096 x 2304 @ 120Hz | yes | Intel® SSE4.1, Intel® SSE4.2, Intel® AVX2
i5-13505H | Intel® Core™ | 13th | i5 | 2023 | 12 | 4 | 8 | N/A | 16 | 4.70 GHz1,4 | 18 MB | 45 W | 35 W | 64 GB | Up to DDR5 5200 MT/s Up to DDR4 3200 MT/s Up to LPDDR5/x 6400 MT/s Up to LPDDR4x 4267 MT/s | Intel® Iris® Xe Graphics eligible | 1.45 GHz | HDMI: 4096 x 2304 @ 60Hz DP: 7680 x 4320 @ 60Hz eDP: 4096 x 2304 @ 120Hz | No | Intel® SSE4.1, Intel® SSE4.2, Intel® AVX2
i5-13500HX | Intel® Core™ | 13th | i5 | 2023 | 14 | 6 | 8 | N/A | 20 | 4.70 GHz1,4 | 24 MB | 55 W | 45 W | 192 GB | Up to DDR5 4800 MT/s Up to DDR4 3200 MT/s | Intel® UHD for 13th Gen | 1.50 GHz | HDMI: 4096 x 2160 @ 60Hz DP: 7680 x 4320 @ 60Hz eDP: 5120 x 3200 @ 120Hz | No | Intel® SSE4.1, Intel® SSE4.2, Intel® AVX2
i5-13500H7 | Intel® Core™ | 13th | i5 | 2023 | 12 | 4 | 8 | N/A | 16 | 4.70 GHz1,4 | 18 MB | 45 W | 35 W | 64 GB | Up to DDR5 5200 MT/s Up to DDR4 3200 MT/s Up to LPDDR5/x 6400 MT/s Up to LPDDR4x 4267 MT/s | Intel® Iris® Xe Graphics eligible | 1.45 GHz | HDMI: 4096 x 2304 @ 60Hz DP: 7680 x 4320 @ 60Hz eDP: 4096 x 2304 @ 120Hz | yes | Intel® SSE4.1, Intel® SSE4.2, Intel® AVX2
i5-1345U | Intel® Core™ | 13th | i5 | 2023 | 10 | 2 | 8 | N/A | 12 | 4.70 GHz1,4 | 12 MB | 15 W | 12 W | 64 GB | Up to DDR5 5200 MT/s Up to DDR4 3200 MT/s Up to LPDDR5/x 6400 MT/s Up to LPDDR4x 4267 MT/s | Intel® Iris® Xe Graphics eligible | 1.25 GHz | HDMI: 4096 x 2304 @ 60Hz DP: 7680 x 4320 @ 60Hz eDP: 4096 x 2304 @ 120Hz | yes | Intel® SSE4.1, Intel® SSE4.2, Intel® AVX2
i5-13450HX | Intel® Core™ | 13th | i5 | 2023 | 10 | 6 | 4 | N/A | 16 | 4.60 GHz1,4 | 20 MB | 55 W | 45 W | 192 GB | Up to DDR5 4800 MT/s Up to DDR4 3200 MT/s | Intel® UHD for 13th Gen | 1.45 GHz | HDMI: 4096 x 2160 @ 60Hz DP: 7680 x 4320 @ 60Hz eDP: 5120 x 3200 @ 120Hz | No | Intel® SSE4.1, Intel® SSE4.2, Intel® AVX2
i5-13420H | Intel® Core™ | 13th | i5 | 2023 | 8 | 4 | 4 | N/A | 12 | 4.60 GHz1,4 | 12 MB | 45 W | 35 W | 64 GB | Up to DDR5 5200 MT/s Up to DDR4 3200 MT/s Up to LPDDR5/x 5200 MT/s Up to LPDDR4x 4267 MT/s | Intel® UHD for 13th Gen | 1.40 GHz | HDMI: 4096 x 2304 @ 60Hz DP: 7680 x 4320 @ 60Hz eDP: 4096 x 2304 @ 120Hz | No | Intel® SSE4.1, Intel® SSE4.2, Intel® AVX2
i5-1340P | Intel® Core™ | 13th | i5 | 2023 | 12 | 4 | 8 | N/A | 16 | 4.60 GHz1,4 | 12 MB | 28 W | 20 W | 64 GB | Up to DDR5 5200 MT/s Up to DDR4 3200 MT/s Up to LPDDR5/x 6400 MT/s Up to LPDDR4x 4267 MT/s | Intel® Iris® Xe Graphics eligible | 1.45 GHz | HDMI: 4096 x 2304 @ 60Hz DP: 7680 x 4320 @ 60Hz eDP: 4096 x 2304 @ 120Hz | yes | Intel® SSE4.1, Intel® SSE4.2, Intel® AVX2
i5-1335U | Intel® Core™ | 13th | i5 | 2023 | 10 | 2 | 8 | N/A | 12 | 4.60 GHz1,4 | 12 MB | 15 W | 12 W | 64 GB | Up to DDR5 5200 MT/s Up to DDR4 3200 MT/s Up to LPDDR5/x 6400 MT/s Up to LPDDR4x 4267 MT/s | Intel® Iris® Xe Graphics eligible | 1.25 GHz | HDMI: 4096 x 2304 @ 60Hz DP: 7680 x 4320 @ 60Hz eDP: 4096 x 2304 @ 120Hz | yes | Intel® SSE4.1, Intel® SSE4.2, Intel® AVX2
i5-1334U | Intel® Core™ | 13th | i5 | 2023 | 10 | 2 | 8 | N/A | 12 | 4.60 GHz1,4 | 12 MB | 15 W | N/A | 64 GB | Up to DDR5 5200 MT/s Up to DDR4 3200 MT/s Up to LPDDR5/x 5200 MT/s Up to LPDDR4x 4267 MT/s | Intel® Iris® Xe Graphics eligible | 1.25 GHz | HDMI: 4096 x 2304 @ 60Hz DP: 7680 x 4320 @ 60Hz eDP: 4096 x 2304 @ 120Hz | yes | Intel® SSE4.1, Intel® SSE4.2, Intel® AVX2
i3-1315U6 | Intel® Core™ | 13th | i3 | 2023 | 6 | 2 | 4 | N/A | 8 | 4.50 GHz1,4 | 10 MB | 15 W | 12 W | 64 GB | Up to DDR5 5200 MT/s Up to DDR4 3200 MT/s Up to LPDDR5/x 5200 MT/s Up to LPDDR4x 4267 MT/s | Intel® UHD for 13th Gen | 1.25 GHz | HDMI: 4096 x 2304 @ 60Hz DP: 7680 x 4320 @ 60Hz eDP: 4096 x 2304 @ 120Hz | No | Intel® SSE4.1, Intel® SSE4.2, Intel® AVX2
i3-1305U | Intel® Core™ | 13th | i3 | 2023 | 5 | 1 | 4 | N/A | 6 | 4.50 GHz1,4 | 10 MB | 15 W | N/A | 64 GB | Up to DDR5 5200 MT/s Up to DDR4 3200 MT/s Up to LPDDR5/x 5200 MT/s Up to LPDDR4x 4267 MT/s | Intel® UHD for 13th Gen | 1.25 GHz | HDMI: 4096 x 2304 @ 60Hz DP: 7680 x 4320 @ 60Hz eDP: 4096 x 2304 @ 120Hz | No | Intel® SSE4.1, Intel® SSE4.2, Intel® AVX2
i9-12950HX | Intel® Core™ | 12th | i9 | 2022 | 16 | 8 | 8 | N/A | 24 | 5.00 GHz2,4 | 30 MB | 55 W | 45 W | 128 GB | Up to DDR5 4800 MT/s Up to DDR4 3200 MT/s | Intel® UHD for 12th Gen | 1.55 GHz | HDMI: 4096 x 2304@ 60Hz DP: 7680 x 4320@60Hz eDP: 5120 x 3200@ 120Hz | Yes | Intel® SSE4.1, Intel® SSE4.2, Intel® AVX2
i9-12900HK | Intel® Core™ | 12th | i9 | 2022 | 14 | 6 | 8 | N/A | 20 | 5.00 GHz2,4 | 24 MB | 45 W | 35 W | 64 GB | Up to DDR5 4800 MT/s Up to DDR4 3200 MT/s Up to LPDDR5 5200 MT/s Up to LPDDR4x 4267 MT/s | Intel® Iris® Xe Graphics eligible | 1.45 GHz | HDMI: 4096 x 2304@ 60Hz DP: 7680 x 4320@60Hz eDP: 4096 x 2304@ 120Hz | Yes | Intel® SSE4.1, Intel® SSE4.2, Intel® AVX2
i9-12900H | Intel® Core™ | 12th | i9 | 2022 | 14 | 6 | 8 | N/A | 20 | 5.00 GHz2,4 | 24 MB | 45 W | 35 W | 64 GB | Up to DDR5 4800 MT/s Up to DDR4 3200 MT/s Up to LPDDR5 5200 MT/s Up to LPDDR4x 4267 MT/s | Intel® Iris® Xe Graphics eligible | 1.45 GHz | HDMI: 4096 x 2304@ 60Hz DP: 7680 x 4320@60Hz eDP: 4096 x 2304@ 120Hz | Yes | Intel® SSE4.1, Intel® SSE4.2, Intel® AVX2
i7-12850HX | Intel® Core™ | 12th | i7 | 2022 | 16 | 8 | 8 | N/A | 24 | 4.80 GHz2,4 | 25 MB | 55 W | 45 W | 128 GB | Up to DDR5 4800 MT/s Up to DDR4 3200 MT/s | Intel® UHD for 12th Gen | 1.45 GHz | HDMI: 4096 x 2304@ 60Hz DP: 7680 x 4320@60Hz eDP: 5120 x 3200@ 120Hz | Yes | Intel® SSE4.1, Intel® SSE4.2, Intel® AVX2
i7-12800H | Intel® Core™ | 12th | i7 | 2022 | 14 | 6 | 8 | N/A | 20 | 4.80 GHz2,4 | 24 MB | 45 W | 35 W | 64 GB | Up to DDR5 4800 MT/s Up to DDR4 3200 MT/s Up to LPDDR5 5200 MT/s Up to LPDDR4x 4267 MT/s | Intel® Iris® Xe Graphics eligible | 1.40 GHz | HDMI: 4096 x 2304@ 60Hz DP: 7680 x 4320@60Hz eDP: 4096 x 2304@ 120Hz | Yes | Intel® SSE4.1, Intel® SSE4.2, Intel® AVX2
i7-1270P | Intel® Core™ | 12th | i7 | 2022 | 12 | 4 | 8 | N/A | 16 | 4.80 GHz1,4 | 18 MB | 28 W | 20 W | 64 GB | Up to DDR5 4800 MT/s Up to DDR4 3200 MT/s Up to LPDDR5 5200 MT/s Up to LPDDR4x 4267 MT/s | Intel® Iris® Xe Graphics eligible | 1.40 GHz | HDMI: 4096 x 2304@ 60Hz DP: 7680 x 4320@60Hz eDP: 4096 x 2304@ 120Hz | Yes | Intel® SSE4.1, Intel® SSE4.2, Intel® AVX2
i7-12700H | Intel® Core™ | 12th | i7 | 2022 | 14 | 6 | 8 | N/A | 20 | 4.70 GHz2,4 | 24 MB | 45 W | 35 W | 64 GB | Up to DDR5 4800 MT/s Up to DDR4 3200 MT/s Up to LPDDR5 5200 MT/s Up to LPDDR4x 4267 MT/s | Intel® Iris® Xe Graphics eligible | 1.40 GHz | HDMI: 4096 x 2304@ 60Hz DP: 7680 x 4320@60Hz eDP: 4096 x 2304@ 120Hz | Yes | Intel® SSE4.1, Intel® SSE4.2, Intel® AVX2
i7-1265U | Intel® Core™ | 12th | i7 | 2022 | 10 | 2 | 8 | N/A | 12 | 4.80 GHz1,4 | 12 MB | 15 W | 12 W | 64 GB | Up to DDR5 4800 MT/s Up to DDR4 3200 MT/s Up to LPDDR5 5200 MT/s Up to LPDDR4x 4267 MT/s | Intel® Iris® Xe Graphics eligible | 1.25 GHz | HDMI: 4096 x 2304@ 60Hz DP: 7680 x 4320@60Hz eDP: 4096 x 2304@ 120Hz | Yes | Intel® SSE4.1, Intel® SSE4.2, Intel® AVX2
i7-12650HX | Intel® Core™ | 12th | i7 | 2022 | 14 | 6 | 8 | N/A | 20 | 4.70 GHz2,4 | 24 MB | 55 W | 45 W | 128 GB | Up to DDR5 4800 MT/s Up to DDR4 3200 MT/s | Intel® UHD for 12th Gen | 1.45 GHz | HDMI: 4096 x 2304@ 60Hz DP: 7680 x 4320@60Hz eDP: 5120 x 3200@ 120Hz | No | Intel® SSE4.1, Intel® SSE4.2, Intel® AVX2
i7-12650H | Intel® Core™ | 12th | i7 | 2022 | 10 | 6 | 4 | N/A | 16 | 4.70 GHz2,4 | 24 MB | 45 W | 35 W | 64 GB | Up to DDR5 4800 MT/s Up to DDR4 3200 MT/s Up to LPDDR5 5200 MT/s Up to LPDDR4x 4267 MT/s | Intel® UHD Graphics for 12th Gen | 1.40 GHz | HDMI: 4096 x 2304@ 60Hz DP: 7680 x 4320@60Hz eDP: 4096 x 2304@ 120Hz | No | Intel® SSE4.1, Intel® SSE4.2, Intel® AVX2
i7-1260U | Intel® Core™ | 12th | i7 | 2022 | 10 | 2 | 8 | N/A | 12 | 4.70 GHz1,4 | 12 MB | 9 W | N/A | 64 GB | Up to LPDDR5 5200 MT/s Up to LPDDR4x 4267 MT/ | Intel® Iris® Xe Graphics eligible | 950 MHz | HDMI: 4096 x 2304@ 60Hz DP: 7680 x 4320@60Hz eDP: 4096 x 2304@ 120Hz | Yes | Intel® SSE4.1, Intel® SSE4.2, Intel® AVX2
i7-1260P | Intel® Core™ | 12th | i7 | 2022 | 12 | 4 | 8 | N/A | 16 | 4.70 GHz1,4 | 18 MB | 28 W | 20 W | 64 GB | Up to DDR5 4800 MT/s Up to DDR4 3200 MT/s Up to LPDDR5 5200 MT/s Up to LPDDR4x 4267 MT/s | Intel® Iris® Xe Graphics eligible | 1.40 GHz | HDMI: 4096 x 2304@ 60Hz DP: 7680 x 4320@60Hz eDP: 4096 x 2304@ 120Hz | Yes | Intel® SSE4.1, Intel® SSE4.2, Intel® AVX2
i7-1255U | Intel® Core™ | 12th | i7 | 2022 | 10 | 2 | 8 | N/A | 12 | 4.70 GHz4 | 12 MB | 15 W | 12 W | 64 GB | Up to DDR5 4800 MT/s Up to DDR4 3200 MT/s Up to LPDDR5 5200 MT/s Up to LPDDR4x 4267 MT/s | Intel® Iris® Xe Graphics eligible | 1.25 GHz | HDMI: 4096 x 2304@ 60Hz DP: 7680 x 4320@60Hz eDP: 4096 x 2304@ 120Hz | Yes | Intel® SSE4.1, Intel® SSE4.2, Intel® AVX2
i7-1250U | Intel® Core™ | 12th | i7 | 2022 | 10 | 2 | 8 | N/A | 12 | 4.70 GHz1,4 | 12 MB | 9 W | N/A | 64 GB | Up to LPDDR5 5200 MT/s Up to LPDDR4x 4267 MT/s | Intel® Iris® Xe Graphics eligible | 950 MHz | HDMI: 4096 x 2304@ 60Hz DP: 7680 x 4320@60Hz eDP: 4096 x 2304@ 120Hz | Yes | Intel® SSE4.1, Intel® SSE4.2, Intel® AVX2
i5-12600H | Intel® Core™ | 12th | i5 | 2022 | 12 | 4 | 8 | N/A | 16 | 4.50 GHz1,4 | 18 MB | 45 W | 35 W | 64 GB | Up to DDR5 4800 MT/s Up to DDR4 3200 MT/s Up to LPDDR5 5200 MT/s Up to LPDDR4x 4267 MT/s | Intel® Iris® Xe Graphics eligible | 1.40 GHz | HDMI: 4096 x 2304@ 60Hz DP: 7680 x 4320@60Hz eDP: 4096 x 2304@ 120Hz | Yes | Intel® SSE4.1, Intel® SSE4.2, Intel® AVX2
i5-1250P | Intel® Core™ | 12th | i5 | 2022 | 12 | 4 | 8 | N/A | 16 | 4.40 GHz1,4 | 12 MB | 28 W | 20 W | 64 GB | Up to DDR5 4800 MT/s Up to DDR4 3200 MT/s Up to LPDDR5 5200 MT/s Up to LPDDR4x 4267 MT/s | Intel® Iris® Xe Graphics eligible | 1.40 GHz | HDMI: 4096 x 2304@ 60Hz DP: 7680 x 4320@60Hz eDP: 4096 x 2304@ 120Hz | Yes | Intel® SSE4.1, Intel® SSE4.2, Intel® AVX2
i5-12500H | Intel® Core™ | 12th | i5 | 2022 | 12 | 4 | 8 | N/A | 16 | 4.50 GHz1,4 | 18 MB | 45 W | 35 W | 64 GB | Up to DDR5 4800 MT/s Up to DDR4 3200 MT/s Up to LPDDR5 5200 MT/s Up to LPDDR4x 4267 MT/s | Intel® Iris® Xe Graphics eligible | 1.30 GHz | HDMI: 4096 x 2304@ 60Hz DP: 7680 x 4320@60Hz eDP: 4096 x 2304@ 120Hz | Yes | Intel® SSE4.1, Intel® SSE4.2, Intel® AVX2
i5-1245U | Intel® Core™ | 12th | i5 | 2022 | 10 | 2 | 8 | N/A | 12 | 4.40 GHz1,4 | 12 MB | 15 W | 12 W | 64 GB | Up to DDR5 4800 MT/s Up to DDR4 3200 MT/s Up to LPDDR5 5200 MT/s Up to LPDDR4x 4267 MT/s | Intel® Iris® Xe Graphics eligible | 1.20 GHz | HDMI: 4096 x 2304@ 60Hz DP: 7680 x 4320@60Hz eDP: 4096 x 2304@ 120Hz | Yes | Intel® SSE4.1, Intel® SSE4.2, Intel® AVX2
i5-12450HX | Intel® Core™ | 12th | i5 | 2022 | 8 | 4 | 4 | N/A | 12 | 4.40 GHz2,4 | 12 MB | 55 W | 45 W | 128 GB | Up to DDR5 4800 MT/s Up to DDR4 3200 MT/s | Intel® UHD for 12th Gen | 1.30 GHz | HDMI: 4096 x 2304@ 60Hz DP: 7680 x 4320@60Hz eDP: 5120 x 3200@ 120Hz | No | Intel® SSE4.1, Intel® SSE4.2, Intel® AVX2
i5-12450H | Intel® Core™ | 12th | i5 | 2022 | 8 | 4 | 4 | N/A | 12 | 4.40 GHz1,4 | 12 MB | 45 W | 35 W | 64 GB | Up to DDR5 4800 MT/s Up to DDR4 3200 MT/s Up to LPDDR5 5200 MT/s Up to LPDDR4x 4267 MT/s | Intel® UHD Graphics for 12th Gen | 1.20 GHz | HDMI: 4096 x 2304@ 60Hz DP: 7680 x 4320@60Hz eDP: 4096 x 2304@ 120Hz | No | Intel® SSE4.1, Intel® SSE4.2, Intel® AVX2
i5-1240U | Intel® Core™ | 12th | i5 | 2022 | 10 | 2 | 8 | N/A | 12 | 4.40 GHz1,4 | 12 MB | 9 W | N/A | 64 GB | Up to LPDDR5 5200 MT/s Up to LPDDR4x 4267 MT/s | Intel® Iris® Xe Graphics eligible | 900 MHz | HDMI: 4096 x 2304@ 60Hz DP: 7680 x 4320@60Hz eDP: 4096 x 2304@ 120Hz | Yes | Intel® SSE4.1, Intel® SSE4.2, Intel® AVX2
i5-1235U | Intel® Core™ | 12th | i5 | 2022 | 10 | 2 | 8 | N/A | 12 | 4.40 GHz1,4 | 12 MB | 15 W | N/A | 64 GB | Up to DDR5 4800 MT/s Up to DDR4 3200 MT/s Up to LPDDR5 5200 MT/s Up to LPDDR4x 4267 MT/s | Intel® Iris® Xe Graphics eligible | 1.20 GHz | HDMI: 4096 x 2304@ 60Hz DP: 7680 x 4320@60Hz eDP: 4096 x 2304@ 120Hz | Yes | Intel® SSE4.1, Intel® SSE4.2, Intel® AVX2
i5-1230U | Intel® Core™ | 12th | i5 | 2022 | 10 | 2 | 8 | N/A | 12 | 4.40 GHz1,4 | 12 MB | 9 W | N/A | 64 GB | Up to LPDDR5 5200 MT/s Up to LPDDR4x 4267 MT/s | Intel® Iris® Xe Graphics eligible | 850 MHz | HDMI: 4096 x 2304@ 60Hz DP: 7680 x 4320@60Hz eDP: 4096 x 2304@ 120Hz | Yes | Intel® SSE4.1, Intel® SSE4.2, Intel® AVX2
i3-1220P | Intel® Core™ | 12th | i3 | 2022 | 10 | 2 | 8 | N/A | 12 | 4.40 GHz1,4 | 12 MB | 28 W | 20 W | 64 GB | Up to DDR5 4800 MT/s Up to DDR4 3200 MT/s Up to LPDDR5 5200 MT/s Up to LPDDR4x 4267 MT/s | Intel® UHD for 12th Gen | 1.10 GHz | HDMI: 4096 x 2304@ 60Hz DP: 7680 x 4320@60Hz eDP: 4096 x 2304@ 120Hz | No | Intel® SSE4.1, Intel® SSE4.2, Intel® AVX2
i3-1215U | Intel® Core™ | 12th | i3 | 2022 | 6 | 2 | 4 | N/A | 8 | 4.40 GHz1,4 | 10 MB | 15 W | N/A | 64 GB | Up to DDR5 4800 MT/s Up to DDR4 3200 MT/s Up to LPDDR5 5200 MT/s Up to LPDDR4x 4267 MT/s | Intel® UHD for 12th Gen | 1.10 GHz | HDMI: 4096 x 2304@ 60Hz DP: 7680 x 4320@60Hz eDP: 4096 x 2304@ 120Hz | No | Intel® SSE4.1, Intel® SSE4.2, Intel® AVX2
i3-1210U | Intel® Core™ | 12th | i3 | 2022 | 6 | 2 | 4 | N/A | 8 | 4.40 GHz1,4 | 10 MB | 9 W | N/A | 64 GB | Up to LPDDR5 5200 MT/s Up to LPDDR4x 4267 MT/s | Intel® UHD for 12th Gen | 850 GHz | HDMI: 4096 x 2304@ 60Hz DP: 7680 x 4320@60Hz eDP: 4096 x 2304@ 120Hz | No | Intel® SSE4.1, Intel® SSE4.2, Intel® AVX2
i9-12900HX | Intel® Core™ | 12th | i9 | 2022 | 16 | 8 | 8 | N/A | 24 | 5.00 GHz,2,4 | 30 MB | 55 W | 45 W | 128 GB | Up to DDR5 4800 MT/s Up to DDR4 3200 MT/s | Intel® UHD for 12th Gen | 1.55 GHz | HDMI: 4096 x 2304@ 60Hz DP: 7680 x 4320@60Hz eDP: 5120 x 3200@ 120Hz | No | Intel® SSE4.1, Intel® SSE4.2, Intel® AVX2
i7-1280P | Intel® Core™ | 12th | i7 | 2022 | 14 | 6 | 8 | N/A | 20 | 4.80 GHz2,4 | 24 MB | 28 W | 20 W | 64 GB | Up to DDR5 4800 MT/s Up to DDR4 3200 MT/s Up to LPDDR5 5200 MT/s Up to LPDDR4x 4267 MT/s | Intel® Iris® Xe Graphics eligible | 1.45 GHz | HDMI: 4096 x 2304@ 60Hz DP: 7680 x 4320@60Hz eDP: 4096 x 2304@ 120Hz | Yes | Intel® SSE4.1, Intel® SSE4.2, Intel® AVX2
i7-12800HX | Intel® Core™ | 12th | i7 | 2022 | 16 | 8 | 8 | N/A | 24 | 4.80 GHz2,4 | 25 MB | 55 W | 45 W | 128 GB | Up to DDR5 4800 MT/s Up to DDR4 3200 MT/s | Intel® UHD for 12th Gen | 1.45 GHz | HDMI: 4096 x 2304@ 60Hz DP: 7680 x 4320@60Hz eDP: 5120 x 3200@ 120Hz | No | Intel® SSE4.1, Intel® SSE4.2, Intel® AVX2
i5-12600HX | Intel® Core™ | 12th | i5 | 2022 | 12 | 4 | 8 | N/A | 16 | 4.60 GHz2,4 | 18 MB | 55 W | 45 W | 128 GB | Up to DDR5 4800 MT/s Up to DDR4 3200 MT/s | Intel® UHD for 12th Gen | 1.35 GHz | HDMI: 4096 x 2304@ 60Hz DP: 7680 x 4320@60Hz eDP: 5120 x 3200@ 120Hz | Yes | Intel® SSE4.1, Intel® SSE4.2, Intel® AVX2
i5-1240P | Intel® Core™ | 12th | i5 | 2022 | 12 | 4 | 8 | N/A | 16 | 4.40 GHz1,4 | 12 MB | 28 W | 20 W | 64 GB | Up to DDR5 4800 MT/s Up to DDR4 3200 MT/s Up to LPDDR5 5200 MT/s Up to LPDDR4x 4267 MT/s | Intel® Iris® Xe Graphics eligible | 1.30 GHz | HDMI: 4096 x 2304@ 60Hz DP: 7680 x 4320@60Hz eDP: 4096 x 2304@ 120Hz | Yes | Intel® SSE4.1, Intel® SSE4.2, Intel® AVX2
i7-1195G7 | Intel® Core™ | 11th | i9 | 2021 | 4 | N/A | N/A | N/A | 8 | 5.00 GHz2 | 12 MB | 28 W | 12 W | 64 GB | DDR4-3200, LPDDR4x-4267 | Intel® Iris® Xe Graphics eligible | 1.40 GHz | HDMI: 4096 x 2304@ 60Hz DP: 7680 x 4320@ 60Hz eDP: 4096 x 2304@ 60Hz | No | Intel® SSE4.1, Intel® SSE4.2, Intel® AVX2, Intel® AVX-512
i9-11980HK | Intel® Core™ | 11th | i9 | 2021 | 8 | N/A | N/A | N/A | 16 | 5.00 GHz,2 | 24 MB | 65 W | 45 W | 128 GB | Up to 3200 MT/s | Intel® UHD Graphics for 11th Gen | 1.45 GHz | HDMI: 4096 x 2304@ 60Hz DP: 7680 x 4320@ 60Hz eDP: 4096 x 2304@ 60Hz | No | Intel® SSE4.1, Intel® SSE4.2, Intel® AVX2, Intel® AVX-512
i9-11950H | Intel® Core™ | 11th | i9 | 2021 | 8 | N/A | N/A | N/A | 16 | 5.00 GHz,2 | 24 MB | 45 W | 35 W | 128 GB | Up to 3200 MT/s | Intel® UHD Graphics for 11th Gen | 1.45 GHz | HDMI: 4096 x 2304@ 60Hz DP: 7680 x 4320@ 60Hz eDP: 4096 x 2304@ 60Hz | Yes | Intel® SSE4.1, Intel® SSE4.2, Intel® AVX2, Intel® AVX-512
i9-11900H | Intel® Core™ | 11th | i9 | 2021 | 8 | N/A | N/A | N/A | 16 | 4.90 GHz2 | 24 MB | 45 W | 35 W | 128 GB | Up to 3200 MT/s | Intel® UHD Graphics for 11th Gen | 1.45 GHz | HDMI: 4096 x 2304@ 60Hz DP: 7680 x 4320@ 60Hz eDP: 4096 x 2304@ 60Hz | No | Intel® SSE4.1, Intel® SSE4.2, Intel® AVX2, Intel® AVX-512
i7-11850H | Intel® Core™ | 11th | i7 | 2021 | 8 | N/A | N/A | N/A | 16 | 4.80 GHz1 | 24 MB | 45 W | 35 W | 128 GB | Up to 3200 MT/s | Intel® UHD Graphics for 11th Gen | 1.45 GHz | HDMI: 4096 x 2304@ 60Hz DP: 7680 x 4320@ 60Hz eDP: 4096 x 2304@ 60Hz | Yes | Intel® SSE4.1, Intel® SSE4.2, Intel® AVX2, Intel® AVX-512
i7-1180G7 | Intel® Core™ | 11th | i7 | 2021 | 4 | N/A | N/A | N/A | 8 | 4.60 GHz1 | 12 MB | 15 W | 7 W | 32 GB | Up to [LPDDR4x-4267] | Intel® Iris® Xe Graphics | 1.10 GHz | HDMI: 4096 x 2304@ 60Hz DP: 7680 x 4320@ 60Hz eDP: 4096 x 2304@ 60Hz | Yes | Intel® SSE4.1, Intel® SSE4.2, Intel® AVX2, Intel® AVX-512
i7-11800H | Intel® Core™ | 11th | i7 | 2021 | 8 | N/A | N/A | N/A | 16 | 4.60 GHz1 | 24 MB | 45 W | 35 W | 128 GB | Up to 3200 MT/s | Intel® UHD Graphics for 11th Gen | 1.45 GHz | HDMI: 4096 x 2304@ 60Hz DP: 7680 x 4320@ 60Hz eDP: 4096 x 2304@ 60Hz | No | Intel® SSE4.1, Intel® SSE4.2, Intel® AVX2, Intel® AVX-512
i7-11600H | Intel® Core™ | 11th | i7 | 2021 | 6 | N/A | N/A | N/A | 12 | 4.60 GHz1 | 18 MB | 45 W | 35 W | 128 GB | Up to 3200 MT/s | Intel® UHD Graphics for 11th Gen | 1.45 GHz | HDMI: 4096 x 2304@ 60Hz DP: 7680 x 4320@ 60Hz eDP: 4096 x 2304@ 60Hz | No | Intel® SSE4.1, Intel® SSE4.2, Intel® AVX2, Intel® AVX-512
i7-11375H | Intel® Core™ | 11th | i7 | 2021 | 4 | N/A | N/A | N/A | 8 | 5.00 GHz2 | 12 MB | 35 W | 28 W | 64 GB | Up to [DDR4-3200, LPDDR4x-4267] | Intel® Iris® Xe Graphics | 1.35 GHz | HDMI: 4096 x 2304@ 60Hz DP: 7680 x 4320@ 60Hz eDP: 4096 x 2304@ 60Hz | No | Intel® SSE4.1, Intel® SSE4.2, Intel® AVX2, Intel® AVX-512
i7-11370H | Intel® Core™ | 11th | i7 | 2021 | 4 | N/A | N/A | N/A | 8 | 4.80 GHz1 | 12 MB | 35 W | 28 W | 64 GB | DDR4-3200, LPDDR4x-4267 | Intel® Iris® Xe Graphics | 1.35 GHz | HDMI: 4096 x 2304@ 60Hz DP: 7680 x 4320@ 60Hz eDP: 4096 x 2304@ 60Hz | No | Intel® SSE4.1, Intel® SSE4.2, Intel® AVX2, Intel® AVX-512
i5-1155G7 | Intel® Core™ | 11th | i5 | 2021 | 4 | N/A | N/A | N/A | 8 | 4.50 GHz1 | 8 MB | 28 W | 12 W | 64 GB | Up to DDR4-3200, LPDDR4x-4267 | Intel® Iris® Xe Graphics | 1.35 GHz | HDMI: 4096 x 2304@ 60Hz DP: 7680 x 4320@ 60Hz eDP: 4096 x 2304@ 60Hz | Yes | Intel® SSE4.1, Intel® SSE4.2, Intel® AVX2, Intel® AVX-512
i5-11500H | Intel® Core™ | 11th | i5 | 2021 | 6 | N/A | N/A | N/A | 12 | 4.60 GHz1 | 12 MB | 45 W | 35 W | 128 GB | Up to 3200 MT/s | Intel® UHD Graphics for 11th Gen | 1.45 GHz | HDMI: 4096 x 2304@ 60Hz DP: 7680 x 4320@ 60Hz eDP: 4096 x 2304@ 60Hz | Yes | Intel® SSE4.1, Intel® SSE4.2, Intel® AVX2, Intel® AVX-512
i5-1145G7 | Intel® Core™ | 11th | i5 | 2021 | 4 | N/A | N/A | N/A | 8 | 4.40 GHz1 | 8 MB | 28 W | 12 W | 64 GB | Up to [DDR4-3200, LPDDR4x-4267] | Intel® Iris® Xe Graphics | 1.30 GHz | HDMI: 4096 x 2304@ 60Hz DP: 7680 x 4320@ 60Hz eDP: 4096 x 2304@ 60Hz | Yes | Intel® SSE4.1, Intel® SSE4.2, Intel® AVX2, Intel® AVX-512
i5-1140G7 | Intel® Core™ | 11th | i5 | 2021 | 4 | N/A | N/A | N/A | 8 | 4.20 GHz1 | 8 MB | 28 W | 7 W | 32 GB | Up to [LPDDR4x-4267] | Intel® Iris® Xe Graphics | 1.10 GHz | HDMI: 4096 x 2304@ 60Hz DP: 7680 x 4320@ 60Hz eDP: 4096 x 2304@ 60Hz | Yes | Intel® SSE4.1, Intel® SSE4.2, Intel® AVX2, Intel® AVX-512
i5-11400H | Intel® Core™ | 11th | i5 | 2021 | 6 | N/A | N/A | N/A | 12 | 4.50 GHz1 | 12 MB | 45 W | 35 W | 128 GB | Up to 3200 MT/s | Intel® UHD Graphics for 11th Gen | 1.45 GHz | HDMI: 4096 x 2304@ 60Hz DP: 7680 x 4320@ 60Hz eDP: 4096 x 2304@ 60Hz | No | Intel® SSE4.1, Intel® SSE4.2, Intel® AVX2, Intel® AVX-512
i5-11320H | Intel® Core™ | 11th | i5 | 2021 | 4 | N/A | N/A | N/A | 8 | 4.50 GHz1 | 8 MB | 35 W | 28 W | 64 GB | Up to DDR4-3200, LPDDR4x-4267 | Intel® Iris® Xe Graphics | 1.35 GHz | HDMI: 4096 x 2304@ 60Hz DP: 7680 x 4320@ 60Hz eDP: 4096 x 2304@ 60Hz | No | Intel® SSE4.1, Intel® SSE4.2, Intel® AVX2, Intel® AVX-512
i5-11300H | Intel® Core™ | 11th | i5 | 2021 | 4 | N/A | N/A | N/A | 8 | 4.40 GHz1 | 8 MB | 35 W | 28 W | 64 GB | Up to [DDR4-3200, LPDDR4x-4267] | Intel® Iris® Xe Graphics | 1.30 GHz | HDMI: 4096 x 2304@ 60Hz DP: 7680 x 4320@ 60Hz eDP: 4096 x 2304@ 60Hz | No | Intel® SSE4.1, Intel® SSE4.2, Intel® AVX2, Intel® AVX-512
i5-11260H | Intel® Core™ | 11th | i5 | 2021 | 6 | N/A | N/A | N/A | 12 | 4.40 GHz1 | 12 MB | 45 W | 35 W | 128 GB | Up to 3200 MT/s | Intel® UHD Graphics for 11th Gen | 1.40 GHz | HDMI: 4096 x 2304@ 60Hz DP: 7680 x 4320@ 60Hz eDP: 4096 x 2304@ 60Hz | No | Intel® SSE4.1, Intel® SSE4.2, Intel® AVX2, Intel® AVX-512
i3-1125G4 | Intel® Core™ | 11th | i3 | 2021 | 4 | N/A | N/A | N/A | 8 | 3.70 GHz1 | 8 MB | 28 W | 12 W | 64 GB | DDR4-3200, LPDDR4x-3733 | Intel® UHD Graphics for 11th Gen | 1.25 GHz | HDMI: 4096 x 2304@ 60Hz DP: 7680 x 4320@ 60Hz eDP: 4096 x 2304@ 60Hz | No | Intel® SSE4.1, Intel® SSE4.2, Intel® AVX2, Intel® AVX-512
i3-1120G4 | Intel® Core™ | 11th | i3 | 2021 | 4 | N/A | N/A | N/A | 8 | 3.70 GHz1 | 8 MB | N/A | 7 W | 32 GB | LPDDR4x-4267 | Intel® UHD Graphics for 11th Gen | 1.10 GHz | HDMI: 4096 x 2304@ 60Hz DP: 7680 x 4320@ 60Hz eDP: 4096 x 2304@ 60Hz | No | Intel® SSE4.1, Intel® SSE4.2, Intel® AVX2, Intel® AVX-512
i3-10100Y | Intel® Core™ | 10th | i3 | 2021 | 8 | N/A | N/A | N/A | 16 | 3.90 GHz1 | 4 MB | 5 W | 3.5 W | 16 GB | Up to [LPDDR3-1866, DDR3L-1600] | Intel® UHD Graphics 615 | 1.00 GHz | HDMI: 4096 x 2304@24Hz DP: 3840 x 2160@60Hz eDP: 3840 x 2160@60Hz | No | Intel® SSE4.1, Intel® SSE4.2, Intel® AVX2
i7-1185G7 | Intel® Core™ | 11th | i7 | 2020 | 4 | N/A | N/A | N/A | 8 | 4.80 GHz1 | 12 MB | 28 W | 12 W | 64 GB | Up to [DDR4-3200, LPDDR4x-4267] | Intel® Iris® Xe Graphics | 1.35 GHz | HDMI: 4096 x 2304@ 60Hz DP: 7680 x 4320@ 60Hz eDP: 4096 x 2304@ 60Hz | Yes | Intel® SSE4.1, Intel® SSE4.2, Intel® AVX2, Intel® AVX-512
i7-1165G7 | Intel® Core™ | 11th | i7 | 2020 | 4 | N/A | N/A | N/A | 8 | 4.70 GHz1 | 12 MB | 28 W | 12 W | 64 GB | Up to [DDR4-3200, LPDDR4x-4267] | Intel® Iris® Xe Graphics | 1.30 GHz | HDMI: 4096 x 2304@ 60Hz DP: 7680 x 4320@ 60Hz eDP: 4096 x 2304@ 60Hz | No | Intel® SSE4.1, Intel® SSE4.2, Intel® AVX2, Intel® AVX-512
i7-1160G7 | Intel® Core™ | 11th | i7 | 2020 | 4 | N/A | N/A | N/A | 8 | 4.40 GHz1 | 12 MB | 15 W | 7 W | 32 GB | Up to [LPDDR4x-4267] | Intel® Iris® Xe Graphics | 1.10 GHz | HDMI: 4096 x 2304@ 60Hz DP: 7680 x 4320@ 60Hz eDP: 4096 x 2304@ 60Hz | No | Intel® SSE4.1, Intel® SSE4.2, Intel® AVX2, Intel® AVX-512
i5-1135G7 | Intel® Core™ | 11th | i5 | 2020 | 4 | N/A | N/A | N/A | 8 | 4.20 GHz1 | 8 MB | 28 W | 12 W | 64 GB | Up to [DDR4-3200, LPDDR4x-4267] | Intel® Iris® Xe Graphics | 1.30 GHz | HDMI: 4096 x 2304@ 60Hz DP: 7680 x 4320@ 60Hz eDP: 4096 x 2304@ 60Hz | No | Intel® SSE4.1, Intel® SSE4.2, Intel® AVX2, Intel® AVX-512
i5-1130G7 | Intel® Core™ | 11th | i5 | 2020 | 4 | N/A | N/A | N/A | 8 | 4.00 GHz1 | 8 MB | 15 W | 7 W | 32 GB | Up to [LPDDR4x-4267] | Intel® Iris® Xe Graphics | 1.10 GHz | HDMI: 4096 x 2304@ 60Hz DP: 7680 x 4320@ 60Hz eDP: 4096 x 2304@ 60Hz | No | Intel® SSE4.1, Intel® SSE4.2, Intel® AVX2, Intel® AVX-512
i3-1115G4 | Intel® Core™ | 11th | i3 | 2020 | 2 | N/A | N/A | N/A | 4 | 4.10 GHz1 | 6 MB | 28 W | 12 W | 64 GB | Up to [DDR4-3200, LPDDR4x-3733] | Intel® UHD Graphics | 1.25 GHz | HDMI: 4096 x 2304@ 60Hz DP: 7680 x 4320@ 60Hz eDP: 4096 x 2304@ 60Hz | No | Intel® SSE4.1, Intel® SSE4.2, Intel® AVX2, Intel® AVX-512
i3-1110G4 | Intel® Core™ | 11th | i3 | 2020 | 2 | N/A | N/A | N/A | 4 | 3.90 GHz1 | 6 MB | 15 W | 7 W | 32 GB | Up to [LPDDR4x-4267] | Intel® UHD Graphics | 1.10 GHz | HDMI: 4096 x 2304@ 60Hz DP: 7680 x 4320@ 60Hz eDP: 4096 x 2304@ 60Hz | No | Intel® SSE4.1, Intel® SSE4.2, Intel® AVX2, Intel® AVX-512
i9-10980HK | Intel® Core™ | 10th | i9 | 2020 | 8 | N/A | N/A | N/A | 16 | 5.30 GHz3 | 16 MB | 45 W | N/A | 128 GB | Up to [DDR4-2933] | Intel® UHD Graphics | 1.25 GHz | HDMI: 4096 x 2304@30Hz DP: 4096 x 2304@60Hz eDP: 4096 x 2304@60Hz | No | Intel® SSE4.1, Intel® SSE4.2, Intel® AVX2
i9-10885H | Intel® Core™ | 10th | i9 | 2020 | 8 | N/A | N/A | N/A | 16 | 5.30 GHz3 | 16 MB | 45 W | 35 W | 128 GB | Up to [DDR4-2933] | Intel® UHD Graphics | 1.25 GHz | HDMI: 4096 x 2304@30Hz DP: 4096 x 2304@60Hz eDP: 4096 x 2304@60Hz | Yes | Intel® SSE4.1, Intel® SSE4.2, Intel® AVX2
i7-10875H | Intel® Core™ | 10th | i7 | 2020 | 8 | N/A | N/A | N/A | 16 | 5.10 GHz2 | 16 MB | 45 W | 35 W | 128 GB | Up to [DDR4-2933] | Intel® UHD Graphics | 1.20 GHz | HDMI: 4096 x 2304@30Hz DP: 4096 x 2304@60Hz eDP: 4096 x 2304@60Hz | Yes | Intel® SSE4.1, Intel® SSE4.2, Intel® AVX2
i7-10870H | Intel® Core™ | 10th | i7 | 2020 | 8 | N/A | N/A | N/A | 16 | 5.00 GHz3 | 16 MB | 45 W | 35 W | 128 GB | Up to [DDR4-2933] | Intel® UHD Graphics | 1.20 GHz | HDMI: 4096 x 2304@30Hz DP: 4096 x 2304@60Hz eDP: 4096 x 2304@60Hz | No | Intel® SSE4.1, Intel® SSE4.2, Intel® AVX2
i7-10850H | Intel® Core™ | 10th | i7 | 2020 | 6 | N/A | N/A | N/A | 12 | 5.10 GHz3 | 12 MB | 45 W | 35 W | 128 GB | Up to [DDR4-2933] | Intel® UHD Graphics | 1.15 GHz | HDMI: 4096 x 2304@30Hz DP: 4096 x 2304@60Hz eDP: 4096 x 2304@60Hz | Yes | Intel® SSE4.1, Intel® SSE4.2, Intel® AVX2
i7-10810U | Intel® Core™ | 10th | i7 | 2020 | 6 | N/A | N/A | N/A | 12 | 4.90 GHz1 | 12 MB | 15 W | 12.5 W | 64 GB | Up to [DDR4-2666, LPDDR3-2133, LPDDR4-2933] | Intel® UHD Graphics | 1.15 GHz | HDMI: 4096 x 2304@24Hz DP: 4096 x 2304@60Hz eDP: 4096 x 2304@60Hz | Yes | Intel® SSE4.1, Intel® SSE4.2, Intel® AVX2
i7-10750H | Intel® Core™ | 10th | i7 | 2020 | 6 | N/A | N/A | N/A | 12 | 5.00 GHz3 | 12 MB | 45 W | 35 W | 128 GB | Up to [DDR4-2933] | Intel® UHD Graphics | 1.15 GHz | HDMI: 4096 x 2304@30Hz DP: 4096 x 2304@60Hz eDP: 4096 x 2304@60Hz | No | Intel® SSE4.1, Intel® SSE4.2, Intel® AVX2
i7-1068NG7 | Intel® Core™ | 10th | i7 | 2020 | 4 | N/A | N/A | N/A | 8 | 4.10 GHz1 | 8 MB | 28 W | N/A | 64 GB | Up to [DDR4-3200, LPDDR4-3733] | Intel® Iris® Plus Graphics | 1.10 GHz | HDMI: 4096 x 2304@60Hz DP: 5120 x 3200@60Hz eDP: 5120 x 3200@60Hz | No | Intel® SSE4.1, Intel® SSE4.2, Intel® AVX2, Intel® AVX-512
i7-10610U | Intel® Core™ | 10th | i7 | 2020 | 4 | N/A | N/A | N/A | 8 | 4.90 GHz1 | 8 MB | 15 W | 10 W | 64 GB | Up to [DDR4-2666, LPDDR3-2133, LPDDR4-2933] | Intel® UHD Graphics | 1.15 GHz | HDMI: 4096 x 2304@24Hz DP: 4096 x 2304@60Hz eDP: 4096 x 2304@60Hz | Yes | Intel® SSE4.1, Intel® SSE4.2, Intel® AVX2
i5-10500H | Intel® Core™ | 10th | i5 | 2020 | 6 | N/A | N/A | N/A | 12 | 4.50 GHz2 | 12 MB | 45 W | 35 W | 128 GB | Up to [DDR4-2933] | Intel® UHD Graphics | 1.05 GHz | HDMI: 4096 x 2304@30Hz DP: 4096 x 2304@60Hz eDP: 4096 x 2304@60Hz | No | Intel® SSE4.1, Intel® SSE4.2, Intel® AVX2
i5-10400H | Intel® Core™ | 10th | i5 | 2020 | 4 | N/A | N/A | N/A | 8 | 4.60 GHz1 | 8 MB | 45 W | 35 W | 128 GB | Up to [DDR4-2933] | Intel® UHD Graphics | 1.10 GHz | HDMI: 4096 x 2304@30Hz DP: 4096 x 2304@60Hz eDP: 4096 x 2304@60Hz | Yes | Intel® SSE4.1, Intel® SSE4.2, Intel® AVX2
i5-1038NG7 | Intel® Core™ | 10th | i5 | 2020 | 4 | N/A | N/A | N/A | 8 | 3.80 GHz1 | 6 MB | 28 W | N/A | 64 GB | Up to [DDR4-3200, LPDDR4-3733] | Intel® Iris® Plus Graphics | 1.05 GHz | HDMI: 4096 x 2304@60Hz DP: 5120 x 3200@60Hz eDP: 5120 x 3200@60Hz | No | Intel® SSE4.1, Intel® SSE4.2, Intel® AVX2, Intel® AVX-512
i5-10310U | Intel® Core™ | 10th | i5 | 2020 | 4 | N/A | N/A | N/A | 8 | 4.40 GHz1 | 6 MB | 15 W | 10 W | 64 GB | Up to [DDR4-2666, LPDDR3-2133, LPDDR4-2933] | Intel® UHD Graphics | 1.15 GHz | HDMI: 4096 x 2304@24Hz DP: 4096 x 2304@60Hz eDP: 4096 x 2304@60Hz | Yes | Intel® SSE4.1, Intel® SSE4.2, Intel® AVX2
i5-10300H | Intel® Core™ | 10th | i5 | 2020 | 4 | N/A | N/A | N/A | 8 | 4.50 GHz1 | 8 MB | 45 W | 35 W | 128 GB | Up to [DDR4-2933] | Intel® UHD Graphics | 1.05 GHz | HDMI: 4096 x 2304@30Hz DP: 4096 x 2304@60Hz eDP: 4096 x 2304@60Hz | No | Intel® SSE4.1, Intel® SSE4.2, Intel® AVX2
i5-10200H | Intel® Core™ | 10th | i5 | 2020 | 4 | N/A | N/A | N/A | 8 | 4.10 GHz1 | 8 MB | 45 W | 35 W | 128 GB | Up to [DDR4-2933] | Intel® UHD Graphics | 1.05 GHz | HDMI: 4096 x 2304@30Hz DP: 4096 x 2304@60Hz eDP: 4096 x 2304@60Hz | No | Intel® SSE4.1, Intel® SSE4.2, Intel® AVX2
i9-9980HK | Intel® Core™ | 9th | i9 | 2019 | 8 | N/A | N/A | N/A | 16 | 5.00 GHz1 | 16 MB | 45 W | N/A | 128 GB | Up to [DDR4-2666, LPDDR3-2133] | Intel® UHD Graphics 630 | 1.25 GHz | HDMI: 4096 x 2304@30Hz DP: 4096 x 2304@60Hz eDP: 4096 x 2304@60Hz | No | Intel® SSE4.1, Intel® SSE4.2, Intel® AVX2
i9-9880H | Intel® Core™ | 9th | i9 | 2019 | 8 | N/A | N/A | N/A | 16 | 4.80 GHz1 | 16 MB | 45 W | 35 W | 128 GB | Up to [DDR4-2666, LPDDR3-2133] | Intel® UHD Graphics 630 | 1.20 GHz | HDMI: 4096 x 2304@30Hz DP: 4096 x 2304@60Hz eDP: 4096 x 2304@60Hz | Yes | Intel® SSE4.1, Intel® SSE4.2, Intel® AVX2
i7-9850H | Intel® Core™ | 9th | i7 | 2019 | 6 | N/A | N/A | N/A | 12 | 4.60 GHz1 | 12 MB | 45 W | 35 W | 128 GB | Up to [DDR4-2666, LPDDR3-2133] | Intel® UHD Graphics 630 | 1.15 GHz | HDMI: 4096 x 2304@30Hz DP: 4096 x 2304@60Hz eDP: 4096 x 2304@60Hz | Yes | Intel® SSE4.1, Intel® SSE4.2, Intel® AVX2
i7-9750HF | Intel® Core™ | 9th | i7 | 2019 | 6 | N/A | N/A | N/A | 12 | 4.50 GHz1 | 12 MB | 45 W | 35 W | 128 GB | Up to [DDR4-2666, LPDDR3-2133] | N/A | N/A | N/A | No | Intel® SSE4.1, Intel® SSE4.2, Intel® AVX2
i7-9750H | Intel® Core™ | 9th | i7 | 2019 | 6 | N/A | N/A | N/A | 12 | 4.50 GHz1 | 12 MB | 45 W | 35 W | 128 GB | Up to [DDR4-2666, LPDDR3-2133] | Intel® UHD Graphics 630 | 1.15 GHz | HDMI: 4096 x 2304@30Hz DP: 4096 x 2304@60Hz eDP: 4096 x 2304@60Hz | No | Intel® SSE4.1, Intel® SSE4.2, Intel® AVX2
i5-9400H | Intel® Core™ | 9th | i5 | 2019 | 4 | N/A | N/A | N/A | 8 | 4.30 GHz1 | 8 MB | 45 W | 35 W | 128 GB | Up to [DDR4-2666, LPDDR3-2133] | Intel® UHD Graphics 630 | 1.10 GHz | HDMI: 4096 x 2304@30Hz DP: 4096 x 2304@60Hz eDP: 4096 x 2304@60Hz | Yes | Intel® SSE4.1, Intel® SSE4.2, Intel® AVX2
i5-9300HF | Intel® Core™ | 9th | i5 | 2019 | 4 | N/A | N/A | N/A | 8 | 4.10 GHz1 | 8 MB | 45 W | 35 W | 128 GB | Up to [DDR4-2666, LPDDR3-2133] | N/A | N/A | N/A | No | Intel® SSE4.1, Intel® SSE4.2, Intel® AVX2
i5-9300H | Intel® Core™ | 9th | i5 | 2019 | 4 | N/A | N/A | N/A | 8 | 4.10 GHz1 | 8 MB | 45 W | 35 W | 128 GB | Up to [DDR4-2666, LPDDR3-2133] | Intel® UHD Graphics 630 | 1.05 GHz | HDMI: 4096 x 2304@30Hz DP: 4096 x 2304@60Hz eDP: 4096 x 2304@60Hz | No | Intel® SSE4.1, Intel® SSE4.2, Intel® AVX2
i7-8665U | Intel® Core™ | 8th | i7 | 2019 | 4 | N/A | N/A | N/A | 8 | 4.80 GHz1 | 8 MB | 15 W | 10 W | 64 GB | Up to [DDR4-2400, LPDDR3-2133] | Intel® UHD Graphics | 1.15 GHz | HDMI: 4096 x 2304@ 24Hz DP: 4096 x 2304@ 60Hz eDP: 4096 x 2304@ 60Hz | Yes | Intel® SSE4.1, Intel® SSE4.2, Intel® AVX2
i7-8569U | Intel® Core™ | 8th | i7 | 2019 | 4 | N/A | N/A | N/A | 8 | 4.70 GHz1 | 8 MB | 28 W | N/A | 32 GB | Up to [DDR4-2400, LPDDR3-2133] | Intel® Iris® Plus Graphics 655 | 1.20 GHz | HDMI: 4096 x 2304@30Hz DP: 4096 x 2304@60Hz eDP: 4096 x 2304@60Hz | No | Intel® SSE4.1, Intel® SSE4.2, Intel® AVX2
i7-8557U | Intel® Core™ | 8th | i7 | 2019 | 4 | N/A | N/A | N/A | 8 | 4.50 GHz1 | 8 MB | 15 W | N/A | 32 GB | Up to [DDR4-2400, LPDDR3-2133] | Intel® Iris® Plus Graphics 645 | 1.15 GHz | HDMI: 4096 x 2304@30Hz DP: 4096 x 2304@60Hz eDP: 4096 x 2304@60Hz | No | Intel® SSE4.1, Intel® SSE4.2, Intel® AVX2
i7-8500Y | Intel® Core™ | 8th | i7 | 2019 | 2 | N/A | N/A | N/A | 4 | 4.20 GHz1 | 4 MB | 5 W | 3.5 W | 16 GB | Up to [LPDDR3-1866, DDR3L-1600] | Intel® UHD Graphics 615 | 1.05 GHz | HDMI: 4096 x 2304@24Hz DP: 4096 x 2304@60Hz eDP: 3840 x 2160@60Hz | No | Intel® SSE4.1, Intel® SSE4.2, Intel® AVX2
i5-8365U | Intel® Core™ | 8th | i5 | 2019 | 4 | N/A | N/A | N/A | 8 | 4.10 GHz1 | 6 MB | 15 W | 10 W | 64 GB | Up to [DDR4-2400, LPDDR3-2133] | Intel® UHD Graphics | 1.10 GHz | HDMI: 4096 x 2304@24Hz DP: 4096 x 2304@60Hz eDP: 4096 x 2304@60Hz | Yes | Intel® SSE4.1, Intel® SSE4.2, Intel® AVX2
i5-8310Y | Intel® Core™ | 8th | i5 | 2019 | 2 | N/A | N/A | N/A | 4 | 3.90 GHz1 | 4 MB | 7 W | N/A | 16 GB | Up to [LPDDR3-2133, DDR3L-1600] | Intel® UHD Graphics 617 | 1.05 GHz | HDMI: 4096 x 2304@24Hz DP: 3840 x 2160@60Hz eDP: 3840 x 2160@60Hz | No | Intel® SSE4.1, Intel® SSE4.2, Intel® AVX2
i5-8279U | Intel® Core™ | 8th | i5 | 2019 | 4 | N/A | N/A | N/A | 8 | 4.10 GHz1 | 6 MB | 28 W | N/A | 32 GB | Up to [DDR4-2400, LPDDR3-2133] | Intel® Iris® Plus Graphics 655 | 1.15 GHz | HDMI: 4096 x 2304@30Hz DP: 4096 x 2304@60Hz eDP: 4096 x 2304@60Hz | No | Intel® SSE4.1, Intel® SSE4.2, Intel® AVX2
i5-8260U | Intel® Core™ | 8th | i5 | 2019 | 4 | N/A | N/A | N/A | 8 | 3.90 GHz1 | 6 MB | 15 W | 10 W | 64 GB | Up to [DDR4-2400, LPDDR3-2133] | Intel® UHD Graphics 620 | 1.10 GHz | HDMI: 4096 x 2304@24Hz DP: 4096 x 2304@60Hz eDP: 4096 x 2304@60Hz | No | Intel® SSE4.1, Intel® SSE4.2, Intel® AVX2
i5-8257U | Intel® Core™ | 8th | i5 | 2019 | 4 | N/A | N/A | N/A | 8 | 3.90 GHz1 | 6 MB | 15 W | N/A | 32 GB | Up to [DDR4-2400, LPDDR3-2133] | Intel® Iris® Plus Graphics 645 | 1.05 GHz | HDMI: 4096 x 2304@30Hz DP: 4096 x 2304@60Hz eDP: 4096 x 2304@60Hz | No | Intel® SSE4.1, Intel® SSE4.2, Intel® AVX2
i5-8210Y | Intel® Core™ | 8th | i5 | 2019 | 2 | N/A | N/A | N/A | 4 | 3.60 GHz1 | 4 MB | 7 W | N/A | 16 GB | Up to [LPDDR3-2133, DDR3L-1600] | Intel® UHD Graphics 617 | 1.05 GHz | HDMI: 4096 x 2304@24Hz DP: 3840 x 2160@60Hz eDP: 3840 x 2160@60Hz | No | Intel® SSE4.1, Intel® SSE4.2, Intel® AVX2
i3-8140U | Intel® Core™ | 8th | i3 | 2019 | 2 | N/A | N/A | N/A | 4 | 3.90 GHz1 | 4 MB | 15 W | 10 W | 64 GB | Up to [DDR4-2400, LPDDR3-2133] | Intel® UHD Graphics 620 | 1.00 GHz | HDMI: 4096 x 2304@24Hz DP: 4096 x 2304@60Hz eDP: 4096 x 2304@60Hz | No | Intel® SSE4.1, Intel® SSE4.2, Intel® AVX2
i7-10710U | Intel® Core™ | 10th | i7 | 2019 | 6 | N/A | N/A | N/A | 12 | 4.70 GHz1 | 12 MB | 15 W | 12.5 W | 64 GB | Up to [DDR4-2666, LPDDR3-2133, LPDDR4-2933] | Intel® UHD Graphics | 1.15 GHz | HDMI: 4096 x 2304@ 24Hz DP: 4096 x 2304@ 60Hz eDP: 4096 x 2304@ 60Hz | No | Intel® SSE4.1, Intel® SSE4.2, Intel® AVX2
i7-1065G7 | Intel® Core™ | 10th | i7 | 2019 | 4 | N/A | N/A | N/A | 8 | 3.90 GHz1 | 8 MB | 15 W | 12 W | 64 GB | Up to [DDR4-3200, LPDDR4-3733] | Intel® Iris® Plus Graphics | 1.10 GHz | HDMI: 4096 x 2304@60Hz DP: 5120 x 3200@60Hz eDP: 5120 x 3200@60Hz | No | Intel® SSE4.1, Intel® SSE4.2, Intel® AVX2, Intel® AVX-512
i7-1060G7 | Intel® Core™ | 10th | i7 | 2019 | 4 | N/A | N/A | N/A | 8 | 3.80 GHz1 | 8 MB | 9 W | N/A | 32 GB | Up to [LPDDR4-3733] | Intel® Iris® Plus Graphics | 1.10 GHz | HDMI: 4096 x 2304@60Hz DP: 5120 x 3200@60Hz eDP: 5120 x 3200@60Hz | No | Intel® SSE4.1, Intel® SSE4.2, Intel® AVX2, Intel® AVX-512
i7-10510Y | Intel® Core™ | 10th | i7 | 2019 | 4 | N/A | N/A | N/A | 8 | 4.50 GHz1 | 8 MB | 7 W | 4.5 W | 16 GB | Up to [LPDDR3-2133, DDR3L-1600] | Intel® UHD Graphics | 1.15 GHz | HDMI: 4096 x 2304@24Hz DP: 4096 x 2304@60Hz eDP: 3840 x 2160@60Hz | Yes | Intel® SSE4.1
i7-10510U | Intel® Core™ | 10th | i7 | 2019 | 4 | N/A | N/A | N/A | 8 | 4.90 GHz1 | 8 MB | 15 W | 10 W | 64 GB | Up to [DDR4-2666, LPDDR3-2133, LPDDR4-2933] | Intel® UHD Graphics | 1.15 GHz | HDMI: 4096 x 2304@24Hz DP: 4096 x 2304@60Hz eDP: 4096 x 2304@60Hz | No | Intel® SSE4.1, Intel® SSE4.2, Intel® AVX2
i5-1035G7 | Intel® Core™ | 10th | i5 | 2019 | 4 | N/A | N/A | N/A | 8 | 3.70 GHz1 | 6 MB | 15 W | 12 W | 64 GB | Up to [DDR4-3200, LPDDR4-3733] | Intel® Iris® Plus Graphics | 1.05 GHz | HDMI: 4096 x 2304@60Hz DP: 5120 x 3200@60Hz eDP: 5120 x 3200@60Hz | No | Intel® SSE4.1, Intel® SSE4.2, Intel® AVX2, Intel® AVX-512
i5-1035G4 | Intel® Core™ | 10th | i5 | 2019 | 4 | N/A | N/A | N/A | 8 | 3.70 GHz1 | 6 MB | 15 W | 12 W | 64 GB | Up to [DDR4-3200, LPDDR4-3733] | Intel® Iris® Plus Graphics | 1.05 GHz | HDMI: 4096 x 2304@60Hz DP: 5120 x 3200@60Hz eDP: 5120 x 3200@60Hz | No | Intel® SSE4.1, Intel® SSE4.2, Intel® AVX2, Intel® AVX-512
i5-1035G1 | Intel® Core™ | 10th | i5 | 2019 | 4 | N/A | N/A | N/A | 8 | 3.60 GHz1 | 6 MB | 15 W | 13 W | 64 GB | Up to [DDR4-3200, LPDDR4-3733] | Intel® UHD Graphics | 1.05 GHz | HDMI: 4096 x 2304@60Hz DP: 5120 x 3200@60Hz eDP: 5120 x 3200@60Hz | No | Intel® SSE4.1, Intel® SSE4.2, Intel® AVX2, Intel® AVX-512
i5-10310Y | Intel® Core™ | 10th | i5 | 2019 | 4 | N/A | N/A | N/A | 8 | 4.10 GHz1 | 6 MB | 7 W | 5.5 W | 16 GB | Up to [LPDDR3-2133, DDR3L-1600] | Intel® UHD Graphics | 1.05 GHz | HDMI: 4096 x 2304@24Hz DP: 4096 x 2304@60Hz eDP: 3840 x 2160@60Hz | Yes | Intel® SSE4.1
i5-1030G7 | Intel® Core™ | 10th | i5 | 2019 | 4 | N/A | N/A | N/A | 8 | 3.50 GHz1 | 6 MB | 9 W | N/A | 32 GB | Up to [LPDDR4-3733] | Intel® Iris® Plus Graphics | 1.05 GHz | HDMI: 4096 x 2304@60Hz DP: 5120 x 3200@60Hz eDP: 5120 x 3200@60Hz | No | Intel® SSE4.1, Intel® SSE4.2, Intel® AVX2, Intel® AVX-512
i5-1030G4 | Intel® Core™ | 10th | i5 | 2019 | 4 | N/A | N/A | N/A | 8 | 3.50 GHz1 | 6 MB | 9 W | N/A | 32 GB | Up to [LPDDR4-3733] | Intel® Iris® Plus Graphics | 1.05 GHz | HDMI: 4096 x 2304@60Hz DP: 5120 x 3200@60Hz eDP: 5120 x 3200@60Hz | No | Intel® SSE4.1, Intel® SSE4.2, Intel® AVX2, Intel® AVX-512
i5-10210Y | Intel® Core™ | 10th | i5 | 2019 | 4 | N/A | N/A | N/A | 8 | 4.00 GHz1 | 6 MB | 7 W | 5.5 W | 16 GB | Up to [LPDDR3-2133, DDR3L-1600] | Intel® UHD Graphics | 1.05 GHz | HDMI: 4096 x 2304@24Hz DP: 4096 x 2304@60Hz eDP: 3840 x 2160@60Hz | No | Intel® SSE4.1
i5-10210U | Intel® Core™ | 10th | i5 | 2019 | 4 | N/A | N/A | N/A | 8 | 4.20 GHz1 | 6 MB | 15 W | 10 W | 64 GB | Up to [DDR4-2666, LPDDR3-2133, LPDDR4-2933] | Intel® UHD Graphics | 1.10 GHz | HDMI: 4096 x 2304@24Hz DP: 4096 x 2304@60Hz eDP: 4096 x 2304@60Hz | No | Intel® SSE4.1, Intel® SSE4.2, Intel® AVX2
i3-10110Y | Intel® Core™ | 10th | i3 | 2019 | 2 | N/A | N/A | N/A | 4 | 4.00 GHz1 | 4 MB | 7 W | 5.5 W | 16 GB | Up to [LPDDR3-2133, DDR3L-1600] | Intel® UHD Graphics | 1.00 GHz | HDMI: 4096 x 2304@24Hz DP: 4096 x 2304@60Hz eDP: 3840 x 2160@60Hz | No | Intel® SSE4.1
i3-10110U | Intel® Core™ | 10th | i3 | 2019 | 2 | N/A | N/A | N/A | 4 | 4.10 GHz1 | 4 MB | 15 W | 10 W | 64 GB | Up to [DDR4-2666, LPDDR3-2133, LPDDR4-2933] | Intel® UHD Graphics | 1.00 GHz | HDMI: 4096 x 2304@24Hz DP: 4096 x 2304@60Hz eDP: 4096 x 2304@60Hz | No | Intel® SSE4.1, Intel® SSE4.2, Intel® AVX2
i3-1005G1 | Intel® Core™ | 10th | i3 | 2019 | 2 | N/A | N/A | N/A | 4 | 3.40 GHz1 | 4 MB | 15 W | 13 W | 64 GB | Up to [DDR4-3200, LPDDR4-3733] | Intel® UHD Graphics | 900 MHz | HDMI: 4096 x 2304@60Hz DP: 5120 x 3200@60Hz eDP: 5120 x 3200@60Hz | No | Intel® SSE4.1, Intel® SSE4.2, Intel® AVX2, Intel® AVX-512
i3-1000G4 | Intel® Core™ | 10th | i3 | 2019 | 2 | N/A | N/A | N/A | 4 | 3.20 GHz1 | 4 MB | 9 W | 8 W | 32 GB | Up to [LPDDR4-3733] | Intel® Iris® Plus Graphics | 900 MHz | HDMI: 4096 x 2304@60Hz DP: 5120 x 3200@60Hz eDP: 5120 x 3200@60Hz | No | Intel® SSE4.1, Intel® SSE4.2, Intel® AVX2, Intel® AVX-512
i3-1000G1 | Intel® Core™ | 10th | i3 | 2019 | 2 | N/A | N/A | N/A | 4 | 3.20 GHz1 | 4 MB | 9 W | 8 W | 32 GB | Up to [LPDDR4-3733] | Intel® UHD Graphics | 900 MHz | HDMI: 4096 x 2304@60Hz DP: 5120 x 3200@60Hz eDP: 5120 x 3200@60Hz | No | Intel® SSE4.1, Intel® SSE4.2, Intel® AVX2, Intel® AVX-512
m3-8100Y | Intel® Core™ | 8th | M | 2018 | 2 | N/A | N/A | N/A | 4 | 3.40 GHz1 | 4 MB | 5 W | 4.5 W | 16 GB | Up to [LPDDR3-1866, DDR3L-1600] | Intel® UHD Graphics 615 | 900 MHz | HDMI: 4096 x 2304@24Hz DP: 3840 x 2160@60Hz eDP: 3840 x 2160@60Hz | No | Intel® SSE4.1, Intel® SSE4.2, Intel® AVX2
i9-8950HK | Intel® Core™ | 8th | i9 | 2018 | 6 | N/A | N/A | N/A | 12 | 4.80 GHz1 | 12 MB | 45 W | N/A | 64 GB | Up to [DDR4-2666, LPDDR3-2133] | Intel® UHD Graphics 630 | 1.20 GHz | HDMI: 4096 x 2304@30Hz DP: 4096 x 2304@60Hz eDP: 4096 x 2304@60Hz | No | Intel® SSE4.1, Intel® SSE4.2, Intel® AVX2
i7-8850H | Intel® Core™ | 8th | i7 | 2018 | 6 | N/A | N/A | N/A | 12 | 4.30 GHz1 | 9 MB | 45 W | 35 W | 64 GB | Up to [DDR4-2666, LPDDR3-2133] | Intel® UHD Graphics 630 | 1.15 GHz | HDMI: 4096 x 2304@30Hz DP: 4096 x 2304@60Hz eDP: 4096 x 2304@60Hz | Yes | Intel® SSE4.1, Intel® SSE4.2, Intel® AVX2
i7-8750H | Intel® Core™ | 8th | i7 | 2018 | 6 | N/A | N/A | N/A | 12 | 4.10 GHz1 | 9 MB | 45 W | 35 W | 64 GB | Up to [DDR4-2666, LPDDR3-2133] | Intel® UHD Graphics 630 | 1.10 GHz | HDMI: 4096 x 2304@30Hz DP: 4096 x 2304@60Hz eDP: 4096 x 2304@60Hz | No | Intel® SSE4.1, Intel® SSE4.2, Intel® AVX2
i7-8700B | Intel® Core™ | 8th | i7 | 2018 | 6 | N/A | N/A | N/A | 12 | 4.60 GHz1 | 12 MB | 65 W | N/A | 64 GB | Up to [DDR4-2666] | Intel® UHD Graphics 630 | 1.20 GHz | HDMI: 4096 x 2304@30Hz DP: 4096 x 2304@60Hz eDP: 4096 x 2304@60Hz | No | Intel® SSE4.1, Intel® SSE4.2, Intel® AVX2
i7-8565U | Intel® Core™ | 8th | i7 | 2018 | 4 | N/A | N/A | N/A | 8 | 4.60 GHz1 | 8 MB | 15 W | 10 W | 64 GB | Up to [DDR4-2400, LPDDR3-2133] | Intel® UHD Graphics | 1.15 GHz | HDMI: 4096 x 2304@24Hz DP: 4096 x 2304@60Hz eDP: 4096 x 2304@60Hz | No | Intel® SSE4.1, Intel® SSE4.2, Intel® AVX2
i7-8559U | Intel® Core™ | 8th | i7 | 2018 | 4 | N/A | N/A | N/A | 8 | 4.50 GHz1 | 8 MB | 28 W | 20 W | 32 GB | Up to [DDR4-2400, LPDDR3-2133] | Intel® Iris® Plus Graphics 655 | 1.20 GHz | HDMI: 4096 x 2304@30Hz DP: 4096 x 2304@60Hz eDP: 4096 x 2304@60Hz | No | Intel® SSE4.1, Intel® SSE4.2, Intel® AVX2
i5-8500B | Intel® Core™ | 8th | i5 | 2018 | 6 | N/A | N/A | N/A | 6 | 4.10 GHz1 | 9 MB | 65 W | N/A | 64 GB | Up to [DDR4-2666] | Intel® UHD Graphics 630 | 1.10 GHz | HDMI: 4096 x 2304@30Hz DP: 4096 x 2304@60Hz eDP: 4096 x 2304@60Hz | No | Intel® SSE4.1, Intel® SSE4.2, Intel® AVX2
i5-8400H | Intel® Core™ | 8th | i5 | 2018 | 4 | N/A | N/A | N/A | 8 | 4.20 GHz1 | 8 MB | 45 W | 35 W | 64 GB | Up to [DDR4-2666, LPDDR3-2133] | Intel® UHD Graphics 630 | 1.10 GHz | HDMI: 4096 x 2304@30Hz DP: 4096 x 2304@60Hz eDP: 4096 x 2304@60Hz | Yes | Intel® SSE4.1, Intel® SSE4.2, Intel® AVX2
i5-8400B | Intel® Core™ | 8th | i5 | 2018 | 6 | N/A | N/A | N/A | 6 | 4.00 GHz1 | 9 MB | 65 W | N/A | 64 GB | Up to [DDR4-2666] | Intel® UHD Graphics 630 | 1.05 GHz | HDMI: 4096 x 2304@30Hz DP: 4096 x 2304@60Hz eDP: 4096 x 2304@60Hz | No | Intel® SSE4.1, Intel® SSE4.2, Intel® AVX2
i5-8300H | Intel® Core™ | 8th | i5 | 2018 | 4 | N/A | N/A | N/A | 8 | 4.00 GHz1 | 8 MB | 45 W | 35 W | 64 GB | Up to [DDR4-2666, LPDDR3-2133] | Intel® UHD Graphics 630 | 1.00 GHz | HDMI: 4096 x 2304@30Hz DP: 4096 x 2304@60Hz eDP: 4096 x 2304@60Hz | No | Intel® SSE4.1, Intel® SSE4.2, Intel® AVX2
i5-8269U | Intel® Core™ | 8th | i5 | 2018 | 4 | N/A | N/A | N/A | 8 | 4.20 GHz1 | 6 MB | 28 W | 20 W | 32 GB | Up to [DDR4-2400, LPDDR3-2133] | Intel® Iris® Plus Graphics 655 | 1.10 GHz | HDMI: 4096 x 2304@30Hz DP: 4096 x 2304@60Hz eDP: 4096 x 2304@60Hz | No | Intel® SSE4.1, Intel® SSE4.2, Intel® AVX2
i5-8265U | Intel® Core™ | 8th | i5 | 2018 | 4 | N/A | N/A | N/A | 8 | 3.90 GHz1 | 6 MB | 15 W | 10 W | 64 GB | Up to [DDR4-2400, LPDDR3-2133] | Intel® UHD Graphics | 1.10 GHz | HDMI: 4096 x 2304@24Hz DP: 4096 x 2304@60Hz eDP: 4096 x 2304@60Hz | No | Intel® SSE4.1, Intel® SSE4.2, Intel® AVX2
i5-8259U | Intel® Core™ | 8th | i5 | 2018 | 4 | N/A | N/A | N/A | 8 | 3.80 GHz1 | 6 MB | 28 W | 20 W | 32 GB | Up to [DDR4-2400, LPDDR3-2133] | Intel® Iris® Plus Graphics 655 | 1.05 GHz | HDMI: 4096 x 2304@30Hz DP: 4096 x 2304@60Hz eDP: 4096 x 2304@60Hz | No | Intel® SSE4.1, Intel® SSE4.2, Intel® AVX2
i5-8200Y | Intel® Core™ | 8th | i5 | 2018 | 2 | N/A | N/A | N/A | 4 | 3.90 GHz1 | 4 MB | 5 W | 3.5 W | 16 GB | Up to [LPDDR3-1866, DDR3L-1600] | Intel® UHD Graphics 615 | 950 MHz | HDMI: 4096 x 2304@24Hz DP: 3840 x 2160@60Hz eDP: 3840 x 2160@60Hz | No | Intel® SSE4.1, Intel® SSE4.2, Intel® AVX2
i3-8145U | Intel® Core™ | 8th | i3 | 2018 | 2 | N/A | N/A | N/A | 4 | 3.90 GHz1 | 4 MB | 15 W | 10 W | 64 GB | Up to [DDR4-2400, LPDDR3-2133] | Intel® UHD Graphics | 1.00 GHz | HDMI: 4096 x 2304@24Hz DP: 4096 x 2304@60Hz eDP: 4096 x 2304@60Hz | No | Intel® SSE4.1, Intel® SSE4.2, Intel® AVX2
i3-8130U | Intel® Core™ | 8th | i3 | 2018 | 2 | N/A | N/A | N/A | 4 | 3.40 GHz1 | 4 MB | 15 W | 10 W | 32 GB | Up to [DDR4-2400, LPDDR3-2133] | Intel® UHD Graphics 620 | 1.00 GHz | HDMI: 4096 x 2304@24Hz DP: 4096 x 2304@60Hz eDP: 4096 x 2304@60Hz | No | Intel® SSE4.1, Intel® SSE4.2, Intel® AVX2
i3-8109U | Intel® Core™ | 8th | i3 | 2018 | 2 | N/A | N/A | N/A | 4 | 3.60 GHz1 | 4 MB | 28 W | 20 W | 32 GB | Up to [DDR4-2400, LPDDR3-2133] | Intel® Iris® Plus Graphics 655 | 1.05 GHz | HDMI: 4096 x 2304@30Hz DP: 4096 x 2304@60Hz eDP: 4096 x 2304@60Hz | No | Intel® SSE4.1, Intel® SSE4.2, Intel® AVX2
i3-8100H | Intel® Core™ | 8th | i3 | 2018 | 4 | N/A | N/A | N/A | 4 | N/A | 6 MB | 45 W | 35 W | 64 GB | Up to [DDR4-2666] | Intel® UHD Graphics 630 | 1.00 GHz | HDMI: 4096 x 2304@30Hz DP: 4096 x 2304@60Hz eDP: 4096 x 2304@60Hz | No | Intel® SSE4.1, Intel® SSE4.2, Intel® AVX2
i3-8100B | Intel® Core™ | 8th | i3 | 2018 | 4 | N/A | N/A | N/A | 4 | N/A | 6 MB | 65 W | N/A | 64 GB | Up to [DDR4-2666] | Intel® UHD Graphics 630 | 1.05 GHz | HDMI: 4096 x 2304@30Hz DP: 4096 x 2304@60Hz eDP: 4096 x 2304@60Hz | No | Intel® SSE4.1, Intel® SSE4.2, Intel® AVX2
i3-7020U | Intel® Core™ | 7th | i3 | 2018 | 2 | N/A | N/A | N/A | 4 | N/A | 3 MB | 15 W | N/A | 32 GB | Up to [DDR4-2133, LPDDR3-1866, DDR3L-1600] | Intel® HD Graphics 620 | 1.00 GHz | HDMI: 4096 x 2304@24Hz DP: 4096 x 2304@60Hz eDP: 4096 x 2304@60Hz | No | Intel® SSE4.1, Intel® SSE4.2, Intel® AVX2
i7-8650U | Intel® Core™ | 8th | i7 | 2017 | 4 | N/A | N/A | N/A | 8 | 4.20 GHz1 | 8 MB | 15 W | 10 W | 32 GB | Up to [DDR4-2400, LPDDR3-2133] | Intel® UHD Graphics 620 | 1.15 GHz | HDMI: 4096 x 2304@24Hz DP: 4096 x 2304@60Hz eDP: 4096 x 2304@60Hz | Yes | Intel® SSE4.1, Intel® SSE4.2, Intel® AVX2
i7-8550U | Intel® Core™ | 8th | i7 | 2017 | 4 | N/A | N/A | N/A | 8 | 4.00 GHz1 | 8 MB | 15 W | 10 W | 32 GB | Up to [DDR4-2400, LPDDR3-2133] | Intel® UHD Graphics 620 | 1.15 GHz | HDMI: 4096 x 2304@24Hz DP: 4096 x 2304@60Hz eDP: 4096 x 2304@60Hz | No | Intel® SSE4.1, Intel® SSE4.2, Intel® AVX2
i5-8350U | Intel® Core™ | 8th | i5 | 2017 | 4 | N/A | N/A | N/A | 8 | 3.60 GHz1 | 6 MB | 15 W | 10 W | 32 GB | Up to [DDR4-2400, LPDDR3-2133] | Intel® UHD Graphics 620 | 1.10 GHz | HDMI: 4096 x 2304@24Hz DP: 4096 x 2304@60Hz eDP: 4096 x 2304@60Hz | Yes | Intel® SSE4.1, Intel® SSE4.2, Intel® AVX2
i5-8250U | Intel® Core™ | 8th | i5 | 2017 | 4 | N/A | N/A | N/A | 8 | 3.40 GHz1 | 6 MB | 15 W | 10 W | 32 GB | Up to [DDR4-2400, LPDDR3-2133] | Intel® UHD Graphics 620 | 1.10 GHz | HDMI: 4096 x 2304@24Hz DP: 4096 x 2304@60Hz eDP: 4096 x 2304@60Hz | No | Intel® SSE4.1, Intel® SSE4.2, Intel® AVX2
M3-7Y32 | Intel® Core™ | 7th | M | 2017 | 2 | N/A | N/A | N/A | 4 | 3.00 GHz1 | 4 MB | 4.5 W | 3.75 W | 16 GB | Up to [LPDDR3-1866, DDR3L-1600] | Intel® HD Graphics 615 | 900 MHz | HDMI: 4096 x 2304@24Hz DP: 3840 x 2160@60Hz eDP: 3840 x 2160@60Hz | No | Intel® SSE4.1, Intel® SSE4.2, Intel® AVX2
i7-7920HQ | Intel® Core™ | 7th | i7 | 2017 | 4 | N/A | N/A | N/A | 8 | 4.10 GHz1 | 8 MB | 45 W | 35 W | 64 GB | Up to [DDR4-2400, LPDDR3-2133, DDR3L-1600] | Intel® HD Graphics 630 | 1.10 GHz | HDMI: 4096 x 2304@30Hz DP: 4096 x 2304@60Hz eDP: 4096 x 2304@60Hz | Yes | Intel® SSE4.1, Intel® SSE4.2, Intel® AVX2
i7-7820HQ | Intel® Core™ | 7th | i7 | 2017 | 4 | N/A | N/A | N/A | 8 | 3.90 GHz1 | 8 MB | 45 W | 35 W | 64 GB | Up to [DDR4-2400, LPDDR3-2133, DDR3L-1600] | Intel® HD Graphics 630 | 1.10 GHz | HDMI: 4096 x 2304@30Hz DP: 4096 x 2304@60Hz eDP: 4096 x 2304@60Hz | Yes | Intel® SSE4.1, Intel® SSE4.2, Intel® AVX2
i7-7820HK | Intel® Core™ | 7th | i7 | 2017 | 4 | N/A | N/A | N/A | 8 | 3.90 GHz1 | 8 MB | 45 W | 35 W | 64 GB | Up to [DDR4-2400, LPDDR3-2133, DDR3L-1600] | Intel® HD Graphics 630 | 1.10 GHz | HDMI: 4096 x 2304@30Hz DP: 4096 x 2304@60Hz eDP: 4096 x 2304@60Hz | No | Intel® SSE4.1, Intel® SSE4.2, Intel® AVX2
i7-7700HQ | Intel® Core™ | 7th | i7 | 2017 | 4 | N/A | N/A | N/A | 8 | 3.80 GHz1 | 6 MB | 45 W | 35 W | 64 GB | Up to [DDR4-2400, LPDDR3-2133, DDR3L-1600] | Intel® HD Graphics 630 | 1.10 GHz | HDMI: 4096 x 2304@30Hz DP: 4096 x 2304@60Hz eDP: 4096 x 2304@60Hz | No | Intel® SSE4.1, Intel® SSE4.2, Intel® AVX2
i7-7660U | Intel® Core™ | 7th | i7 | 2017 | 2 | N/A | N/A | N/A | 4 | 4.00 GHz1 | 4 MB | 15 W | 9.5 W | 32 GB | Up to [DDR4-2133, LPDDR3-1866, DDR3L-1600] | Intel® Iris® Plus Graphics 640 | 1.10 GHz | HDMI: 4096 x 2304@30Hz DP: 4096 x 2304@60Hz eDP: 4096 x 2304@60Hz | Yes | Intel® SSE4.1, Intel® SSE4.2, Intel® AVX2
i7-7600U | Intel® Core™ | 7th | i7 | 2017 | 2 | N/A | N/A | N/A | 4 | 3.90 GHz1 | 4 MB | 15 W | 7.5 W | 32 GB | Up to [DDR4-2133, LPDDR3-1866, DDR3L-1600] | Intel® HD Graphics 620 | 1.15 GHz | HDMI: 4096 x 2304@24Hz DP: 4096 x 2304@60Hz eDP: 4096 x 2304@60Hz | Yes | Intel® SSE4.1, Intel® SSE4.2, Intel® AVX2
i7-7567U | Intel® Core™ | 7th | i7 | 2017 | 2 | N/A | N/A | N/A | 4 | 4.00 GHz1 | 4 MB | 28 W | 23 W | 32 GB | Up to [DDR4-2133, LPDDR3 - 1866, DDR3L-1600] | Intel® Iris® Plus Graphics 650 | 1.15 GHz | HDMI: 4096 x 2304@30Hz DP: 4096 x 2304@60Hz eDP: 4096 x 2304@60Hz | No | Intel® SSE4.1, Intel® SSE4.2, Intel® AVX2
i7-7560U | Intel® Core™ | 7th | i7 | 2017 | 2 | N/A | N/A | N/A | 4 | 3.80 GHz1 | 4 MB | 15 W | 9.5 W | 32 GB | Up to [DDR4-2133, LPDDR3-1866, DDR3L-1600] | Intel® Iris® Plus Graphics 640 | 1.05 GHz | HDMI: 4096 x 2304@30Hz DP: 4096 x 2304@60Hz eDP: 4096 x 2304@60Hz | No | Intel® SSE4.1, Intel® SSE4.2, Intel® AVX2
i5-7Y57 | Intel® Core™ | 7th | i5 | 2017 | 2 | N/A | N/A | N/A | 4 | 3.30 GHz1 | 4 MB | 4.5 W | 3.5 W | 16 GB | Up to [LPDDR3-1866, DDR3L-1600] | Intel® HD Graphics 615 | 950 MHz | HDMI: 4096 x 2304@24Hz DP: 3840 x 2160@60Hz eDP: 3840 x 2160@60Hz | Yes | Intel® SSE4.1, Intel® SSE4.2, Intel® AVX2
i5-7440HQ | Intel® Core™ | 7th | i5 | 2017 | 4 | N/A | N/A | N/A | 4 | 3.80 GHz1 | 6 MB | 45 W | 35 W | 64 GB | Up to [DDR4-2400, LPDDR3-2133, DDR3L-1600] | Intel® HD Graphics 630 | 1.00 GHz | HDMI: 4096 x 2304@30Hz DP: 4096 x 2304@60Hz eDP: 4096 x 2304@60Hz | Yes | Intel® SSE4.1, Intel® SSE4.2, Intel® AVX2
i5-7360U | Intel® Core™ | 7th | i5 | 2017 | 2 | N/A | N/A | N/A | 4 | 3.60 GHz1 | 4 MB | 15 W | 9.5 W | 32 GB | Up to [DDR4-2133, LPDDR3-1866, DDR3L-1600] | Intel® Iris® Plus Graphics 640 | 1.00 GHz | HDMI: 4096 x 2304@30Hz DP: 4096 x 2304@60Hz eDP: 4096 x 2304@60Hz | Yes | Intel® SSE4.1, Intel® SSE4.2, Intel® AVX2
i5-7300U | Intel® Core™ | 7th | i5 | 2017 | 2 | N/A | N/A | N/A | 4 | 3.50 GHz1 | 3 MB | 15 W | 7.5 W | 32 GB | Up to [DDR4-2133, LPDDR3-1866, DDR3L-1600] | Intel® HD Graphics 620 | 1.10 GHz | HDMI: 4096 x 2304@24Hz DP: 4096 x 2304@60Hz eDP: 4096 x 2304@60Hz | Yes | Intel® SSE4.1, Intel® SSE4.2, Intel® AVX2
i5-7300HQ | Intel® Core™ | 7th | i5 | 2017 | 4 | N/A | N/A | N/A | 4 | 3.50 GHz1 | 6 MB | 45 W | 35 W | 64 GB | Up to [DDR4-2400, LPDDR3-2133, DDR3L-1600] | Intel® HD Graphics 630 | 1.00 GHz | HDMI: 4096 x 2304@30Hz DP: 4096 x 2304@60Hz eDP: 4096 x 2304@60Hz | No | Intel® SSE4.1, Intel® SSE4.2, Intel® AVX2
i5-7287U | Intel® Core™ | 7th | i5 | 2017 | 2 | N/A | N/A | N/A | 4 | 3.70 GHz1 | 4 MB | 28 W | 23 W | 32 GB | Up to [DDR4-2133, LPDDR3-1866, DDR3L-1600] | Intel® Iris® Plus Graphics 650 | 1.10 GHz | HDMI: 4096 x 2304@30Hz DP: 4096 x 2304@60Hz eDP: 4096 x 2304@60Hz | No | Intel® SSE4.1, Intel® SSE4.2, Intel® AVX2
i5-7267U | Intel® Core™ | 7th | i5 | 2017 | 2 | N/A | N/A | N/A | 4 | 3.50 GHz1 | 4 MB | 28 W | 23 W | 32 GB | Up to [DDR4-2133, LPDDR3-1866, DDR3L-1600] | Intel® Iris® Plus Graphics 650 | 1.05 GHz | HDMI: 4096 x 2304@30Hz DP: 4096 x 2304@60Hz eDP: 4096 x 2304@60Hz | No | Intel® SSE4.1, Intel® SSE4.2, Intel® AVX2
i5-7260U | Intel® Core™ | 7th | i5 | 2017 | 2 | N/A | N/A | N/A | 4 | 3.40 GHz1 | 4 MB | 15 W | 9.5 W | 32 GB | Up to [DDR4-2133, LPDDR3-1866, DDR3L-1600] | Intel® Iris® Plus Graphics 640 | 950 MHz | HDMI: 4096 x 2304@30Hz DP: 4096 x 2304@60Hz eDP: 4096 x 2304@60Hz | No | Intel® SSE4.1, Intel® SSE4.2, Intel® AVX2
i3-7167U | Intel® Core™ | 7th | i3 | 2017 | 2 | N/A | N/A | N/A | 4 | N/A | 3 MB | 28 W | 23 W | 32 GB | Up to [DDR4-2133, LPDDR3-1866, DDR3L-1600] | Intel® Iris® Plus Graphics 650 | 1.00 GHz | HDMI: 4096 x 2304@30Hz DP: 4096 x 2304@60Hz eDP: 4096 x 2304@60Hz | No | Intel® SSE4.1, Intel® SSE4.2, Intel® AVX2
i3-7130U | Intel® Core™ | 7th | i3 | 2017 | 2 | N/A | N/A | N/A | 4 | N/A | 3 MB | 15 W | 7.5 W | 32 GB | Up to [DDR4-2133, LPDDR3-1866, DDR3L-1600] | Intel® HD Graphics 620 | 1.00 GHz | HDMI: 4096 x 2304@24Hz DP: 4096 x 2304@60Hz eDP: 4096 x 2304@60Hz | No | Intel® SSE4.1, Intel® SSE4.2, Intel® AVX2
i3-7100H | Intel® Core™ | 7th | i3 | 2017 | 2 | N/A | N/A | N/A | 4 | N/A | 3 MB | 35 W | N/A | 64 GB | DDR4-2400, LPDDR3-2133, DDR3L-1600 | Intel® HD Graphics 630 | 950 MHz | HDMI: 4096 x 2304@30Hz DP: 4096 x 2304@60Hz eDP: 4096 x 2304@60Hz | No | Intel® SSE4.1, Intel® SSE4.2, Intel® AVX2
M3-7Y30 | Intel® Core™ | 7th | M | 2016 | 2 | N/A | N/A | N/A | 4 | 2.60 GHz1 | 4 MB | 4.5 W | 3.75 W | 16 GB | Up to [LPDDR3-1866, DDR3L-1600] | Intel® HD Graphics 615 | 900 MHz | HDMI: 4096 x 2304@24Hz DP: 3840 x 2160@60Hz eDP: 3840 x 2160@60Hz | No | Intel® SSE4.1, Intel® SSE4.2, Intel® AVX2
i7-7Y75 | Intel® Core™ | 7th | i7 | 2016 | 2 | N/A | N/A | N/A | 4 | 3.60 GHz1 | 4 MB | 4.5 W | 3.5 W | 16 GB | Up to [LPDDR3-1866, DDR3L-1600] | Intel® HD Graphics 615 | 1.05 GHz | HDMI: 4096 x 2304@24Hz DP: 3840 x 2160@60Hz eDP: 3840 x 2160@60Hz | Yes | Intel® SSE4.1, Intel® SSE4.2, Intel® AVX2
i7-7500U | Intel® Core™ | 7th | i7 | 2016 | 2 | N/A | N/A | N/A | 4 | 3.50 GHz1 | 4 MB | 15 W | 7.5 W | 32 GB | Up to [DDR4-2133, LPDDR3-1866, DDR3L-1600] | Intel® HD Graphics 620 | 1.05 GHz | HDMI: 4096 x 2304@24Hz DP: 4096 x 2304@60Hz eDP: 4096 x 2304@60Hz | No | Intel® SSE4.1, Intel® SSE4.2, Intel® AVX2
i5-7Y54 | Intel® Core™ | 7th | i5 | 2016 | 2 | N/A | N/A | N/A | 4 | 3.20 GHz1 | 4 MB | 4.5 W | 3.5 W | 16 GB | Up to [LPDDR3-1866, DDR3L-1600] | Intel® HD Graphics 615 | 950 MHz | HDMI: 4096 x 2304@24Hz DP: 3840 x 2160@60Hz eDP: 3840 x 2160@60Hz | No | Intel® SSE4.1, Intel® SSE4.2, Intel® AVX2
i5-7200U | Intel® Core™ | 7th | i5 | 2016 | 2 | N/A | N/A | N/A | 4 | 3.10 GHz1 | 3 MB | 15 W | 7.5 W | 32 GB | Up to [DDR4-2133, LPDDR3-1866, DDR3L-1600] | Intel® HD Graphics 620 | 1.00 GHz | HDMI: 4096 x 2304@24Hz DP: 4096 x 2304@60Hz eDP: 4096 x 2304@60Hz | No | Intel® SSE4.1, Intel® SSE4.2, Intel® AVX2
i3-7100U | Intel® Core™ | 7th | i3 | 2016 | 2 | N/A | N/A | N/A | 4 | N/A | 3 MB | 15 W | 7.5 W | 32 GB | Up to [DDR4-2133, LPDDR3-1866, DDR3L-1600] | Intel® HD Graphics 620 | 1.00 GHz | HDMI: 4096 x 2304@24Hz DP: 4096 x 2304@60Hz eDP: 4096 x 2304@60Hz | No | Intel® SSE4.1, Intel® SSE4.2, Intel® AVX2
i7-6970HQ | Intel® Core™ | 6th | i7 | 2016 | 4 | N/A | N/A | N/A | 8 | 3.70 GHz1 | 8 MB | 45 W | 35 W | 64 GB | Up to [DDR4-2133, LPDDR3-1866, DDR3L-1600] | Intel® Iris® Pro Graphics 580 | 1.05 GHz | HDMI: 4096 x 2304@24Hz DP: 4096 x 2304@60Hz eDP: 4096 x 2304@60Hz | No | Intel® SSE4.1, Intel® SSE4.2, Intel® AVX2
i7-6870HQ | Intel® Core™ | 6th | i7 | 2016 | 4 | N/A | N/A | N/A | 8 | 3.60 GHz1 | 8 MB | 45 W | 35 W | 64 GB | Up to [DDR4-2133, LPDDR3-1866, DDR3L-1600] | Intel® Iris® Pro Graphics 580 | 1.00 GHz | HDMI: 4096 x 2304@24Hz DP: 4096 x 2304@60Hz eDP: 4096 x 2304@60Hz | No | Intel® SSE4.1, Intel® SSE4.2, Intel® AVX2
i7-6770HQ | Intel® Core™ | 6th | i7 | 2016 | 4 | N/A | N/A | N/A | 8 | 3.50 GHz1 | 6 MB | 45 W | 35 W | 64 GB | Up to [DDR4-2133, LPDDR3-1866, DDR3L-1600] | Intel® Iris® Pro Graphics 580 | 950 MHz | HDMI: 4096 x 2304@24Hz DP: 4096 x 2304@60Hz eDP: 4096 x 2304@60Hz | No | Intel® SSE4.1, Intel® SSE4.2, Intel® AVX2
i7-6660U | Intel® Core™ | 6th | i7 | 2016 | 2 | N/A | N/A | N/A | 4 | 3.40 GHz1 | 4 MB | 15 W | 9.5 W | 32 GB | Up to [DDR4-2133, LPDDR3-1866, DDR3L-1600] | Intel® Iris® Graphics 540 | 1.05 GHz | HDMI: 4096 x 2304@24Hz DP: 4096 x 2304@60Hz eDP: 4096 x 2304@60Hz | Yes | Intel® SSE4.1, Intel® SSE4.2, Intel® AVX2
i5-6350HQ | Intel® Core™ | 6th | i5 | 2016 | 4 | N/A | N/A | N/A | 4 | 3.20 GHz1 | 6 MB | 45 W | 35 W | 64 GB | Up to [DDR4-2133, LPDDR3-1866, DDR3L-1600] | Intel® Iris® Pro Graphics 580 | 900 MHz | HDMI: 4096 x 2304@24Hz DP: 4096 x 2304@60Hz eDP: 4096 x 2304@60Hz | No | Intel® SSE4.1, Intel® SSE4.2, Intel® AVX2
i3-6157U | Intel® Core™ | 6th | i3 | 2016 | 2 | N/A | N/A | N/A | 4 | N/A | 3 MB | 28 W | 23 W | 32 GB | Up to [DDR4-2133, LPDDR3-1866, DDR3L-1600] | Intel® Iris® Graphics 550 | 1.00 GHz | HDMI: 4096 x 2304@24Hz DP: 4096 x 2304@60Hz eDP: 4096 x 2304@60Hz | No | Intel® SSE4.1, Intel® SSE4.2, Intel® AVX2
i3-6006U | Intel® Core™ | 6th | i3 | 2016 | 2 | N/A | N/A | N/A | 4 | N/A | 3 MB | 15 W | N/A | 32 GB | Up to [DDR4-2133, LPDDR3-1866, DDR3L-1600] | Intel® HD Graphics 520 | 900 MHz | HDMI: 4096 x 2304@24Hz DP: 4096 x 2304@60Hz eDP: 4096 x 2304@60Hz | No | Intel® SSE4.1, Intel® SSE4.2, Intel® AVX2
M7-6Y75 | Intel® Core™ | 6th | M | 2015 | 2 | N/A | N/A | N/A | 4 | 3.10 GHz1 | 4 MB | 4.5 W | 3.5 W | 16 GB | Up to [LPDDR3-1866, DDR3L-1600] | Intel® HD Graphics 515 | 1.00 GHz | HDMI: 4096 x 2304@24Hz DP: 3840 x 2160@60Hz eDP: 3840 x 2160@60Hz | Yes | Intel® SSE4.1, Intel® SSE4.2, Intel® AVX2
M5-6Y57 | Intel® Core™ | 6th | M | 2015 | 2 | N/A | N/A | N/A | 4 | 2.80 GHz1 | 4 MB | 4.5 W | 3.5 W | 16 GB | Up to [LPDDR3-1866, DDR3L-1600] | Intel® HD Graphics 515 | 900 MHz | HDMI: 4096 x 2304@24Hz DP: 3840 x 2160@60Hz eDP: 3840 x 2160@60Hz | Yes | Intel® SSE4.1, Intel® SSE4.2, Intel® AVX2
M5-6Y54 | Intel® Core™ | 6th | M | 2015 | 2 | N/A | N/A | N/A | 4 | 2.70 GHz1 | 4 MB | 4.5 W | 3.5 W | 16 GB | Up to [LPDDR3-1866, DDR3L-1600] | Intel® HD Graphics 515 | 900 MHz | HDMI: 4096 x 2304@24Hz DP: 3840 x 2160@60Hz eDP: 3840 x 2160@60Hz | No | Intel® SSE4.1, Intel® SSE4.2, Intel® AVX2
M3-6Y30 | Intel® Core™ | 6th | M | 2015 | 2 | N/A | N/A | N/A | 4 | 2.20 GHz1 | 4 MB | 4.5 W | 3.8 W | 16 GB | Up to [LPDDR3-1866, DDR3L-1600] | Intel® HD Graphics 515 | 850 MHz | HDMI: 4096 x 2304@24Hz DP: 3840 x 2160@60Hz eDP: 3840 x 2160@60Hz | No | Intel® SSE4.1, Intel® SSE4.2, Intel® AVX2
i7-6920HQ | Intel® Core™ | 6th | i7 | 2015 | 4 | N/A | N/A | N/A | 8 | 3.80 GHz1 | 8 MB | 45 W | 35 W | 64 GB | Up to [DDR4-2133, LPDDR3-1866, DDR3L-1600] | Intel® HD Graphics 530 | 1.05 GHz | HDMI: 4096 x 2304@24Hz DP: 4096 x 2304@60Hz | Yes | Intel® SSE4.1, Intel® SSE4.2, Intel® AVX2
i7-6820HQ | Intel® Core™ | 6th | i7 | 2015 | 4 | N/A | N/A | N/A | 8 | 3.60 GHz1 | 8 MB | 45 W | 35 W | 64 GB | Up to [DDR4-2133, LPDDR3-1866, DDR3L-1600] | Intel® HD Graphics 530 | 1.05 GHz | HDMI: 4096 x 2304@24Hz DP: 4096 x 2304@60Hz eDP: 4096 x 2304@60Hz | Yes | Intel® SSE4.1, Intel® SSE4.2, Intel® AVX2
i7-6820HK | Intel® Core™ | 6th | i7 | 2015 | 4 | N/A | N/A | N/A | 8 | 3.60 GHz1 | 8 MB | 45 W | 35 W | 64 GB | Up to [DDR4-2133, LPDDR3-1866, DDR3L-1600] | Intel® HD Graphics 530 | 1.05 GHz | HDMI: 4096 x 2304@24Hz DP: 4096 x 2304@60Hz eDP: 4096 x 2304@60Hz | No | Intel® SSE4.1, Intel® SSE4.2, Intel® AVX2
i7-6700HQ | Intel® Core™ | 6th | i7 | 2015 | 4 | N/A | N/A | N/A | 8 | 3.50 GHz1 | 6 MB | 45 W | 35 W | 64 GB | Up to [DDR4-2133, LPDDR3-1866, DDR3L-1600] | Intel® HD Graphics 530 | 1.05 GHz | HDMI: 4096 x 2304@24Hz DP: 4096 x 2304@60Hz eDP: 4096 x 2304@60Hz | No | Intel® SSE4.1, Intel® SSE4.2, Intel® AVX2
i7-6650U | Intel® Core™ | 6th | i7 | 2015 | 2 | N/A | N/A | N/A | 4 | 3.40 GHz1 | 4 MB | 15 W | 9.5 W | 32 GB | Up to [DDR4-2133, LPDDR3-1866, DDR3L-1600] | Intel® Iris® Graphics 540 | 1.05 GHz | HDMI: 4096 x 2304@24Hz DP: 4096 x 2304@60Hz eDP: 4096 x 2304@60Hz | Yes | Intel® SSE4.1, Intel® SSE4.2, Intel® AVX2
i7-6600U | Intel® Core™ | 6th | i7 | 2015 | 2 | N/A | N/A | N/A | 4 | 3.40 GHz1 | 4 MB | 15 W | 7.5 W | 32 GB | Up to [DDR4-2133, LPDDR3-1866, DDR3L-1600] | Intel® HD Graphics 520 | 1.05 GHz | HDMI: 4096 x 2304@24Hz DP: 4096 x 2304@60Hz eDP: 4096 x 2304@60Hz | Yes | Intel® SSE4.1, Intel® SSE4.2, Intel® AVX2
i7-6567U | Intel® Core™ | 6th | i7 | 2015 | 2 | N/A | N/A | N/A | 4 | 3.60 GHz1 | 4 MB | 28 W | 23 W | 32 GB | Up to [DDR4-2133, LPDDR3 - 1866, DDR3L-1600] | Intel® Iris® Graphics 550 | 1.10 GHz | HDMI: 4096 x 2304@24Hz DP: 4096 x 2304@60Hz eDP: 4096 x 2304@60Hz | No | Intel® SSE4.1, Intel® SSE4.2, Intel® AVX2
i7-6560U | Intel® Core™ | 6th | i7 | 2015 | 2 | N/A | N/A | N/A | 4 | 3.20 GHz1 | 4 MB | 15 W | 9.5 W | 32 GB | Up to [DDR4-2133, LPDDR3-1866, DDR3L-1600] | Intel® Iris® Graphics 540 | 1.05 GHz | HDMI: 4096 x 2304@24Hz DP: 4096 x 2304@60Hz eDP: 4096 x 2304@60Hz | No | Intel® SSE4.1, Intel® SSE4.2, Intel® AVX2
i7-6500U | Intel® Core™ | 6th | i7 | 2015 | 2 | N/A | N/A | N/A | 4 | 3.10 GHz1 | 4 MB | 15 W | 7.5 W | 32 GB | Up to [DDR4-2133, LPDDR3-1866, DDR3L-1600] | Intel® HD Graphics 520 | 1.05 GHz | HDMI: 4096 x 2304@24Hz DP: 4096 x 2304@60Hz eDP: 4096 x 2304@60Hz | No | Intel® SSE4.1, Intel® SSE4.2, Intel® AVX2
i5-6440HQ | Intel® Core™ | 6th | i5 | 2015 | 4 | N/A | N/A | N/A | 4 | 3.50 GHz1 | 6 MB | 45 W | 35 W | 64 GB | Up to [DDR4-2133, LPDDR3-1866, DDR3L-1600] | Intel® HD Graphics 530 | 950 MHz | HDMI: 4096 x 2304@24Hz DP: 4096 x 2304@60Hz eDP: 4096 x 2304@60Hz | Yes | Intel® SSE4.1, Intel® SSE4.2, Intel® AVX2
i5-6360U | Intel® Core™ | 6th | i5 | 2015 | 2 | N/A | N/A | N/A | 4 | 3.10 GHz1 | 4 MB | 15 W | 9.5 W | 32 GB | Up to [DDR4-2133, LPDDR3-1866, DDR3L-1600] | Intel® Iris® Graphics 540 | 1.00 GHz | HDMI: 4096 x 2304@24Hz DP: 4096 x 2304@60Hz eDP: 4096 x 2304@60Hz | Yes | Intel® SSE4.1, Intel® SSE4.2, Intel® AVX2
i5-6300U | Intel® Core™ | 6th | i5 | 2015 | 2 | N/A | N/A | N/A | 4 | 3.00 GHz1 | 3 MB | 15 W | 7.5 W | 32 GB | Up to [DDR4-2133, LPDDR3-1866, DDR3L-1600] | Intel® HD Graphics 520 | 1.00 GHz | HDMI: 4096 x 2304@24Hz DP: 4096 x 2304@60Hz eDP: 4096 x 2304@60Hz | Yes | Intel® SSE4.1, Intel® SSE4.2, Intel® AVX2
i5-6300HQ | Intel® Core™ | 6th | i5 | 2015 | 4 | N/A | N/A | N/A | 4 | 3.20 GHz1 | 6 MB | 45 W | 35 W | 64 GB | Up to [DDR4-2133, LPDDR3-1866, DDR3L-1600] | Intel® HD Graphics 530 | 950 MHz | HDMI: 4096 x 2304@24Hz DP: 4096 x 2304@60Hz eDP: 4096 x 2304@60Hz | No | Intel® SSE4.1, Intel® SSE4.2, Intel® AVX2
i5-6287U | Intel® Core™ | 6th | i5 | 2015 | 2 | N/A | N/A | N/A | 4 | 3.50 GHz1 | 4 MB | 28 W | 23 W | 32 GB | Up to [DDR4-2133, LPDDR3-1866, DDR3L-1600] | Intel® Iris® Graphics 550 | 1.10 GHz | HDMI: 4096 x 2304@24Hz DP: 4096 x 2304@60Hz eDP: 4096 x 2304@60Hz | No | Intel® SSE4.1, Intel® SSE4.2, Intel® AVX2
i5-6267U | Intel® Core™ | 6th | i5 | 2015 | 2 | N/A | N/A | N/A | 4 | 3.30 GHz1 | 4 MB | 28 W | 23 W | 32 GB | Up to [DDR4-2133, LPDDR3-1866, DDR3L-1600] | Intel® Iris® Graphics 550 | 1.05 GHz | HDMI: 4096 x 2304@24Hz DP: 4096 x 2304@60Hz eDP: 4096 x 2304@60Hz | No | Intel® SSE4.1, Intel® SSE4.2, Intel® AVX2
i5-6260U | Intel® Core™ | 6th | i5 | 2015 | 2 | N/A | N/A | N/A | 4 | 2.90 GHz1 | 4 MB | 15 W | 9.5 W | 32 GB | Up to [DDR4-2133, LPDDR3-1866, DDR3L-1600] | Intel® Iris® Graphics 540 | 950 MHz | HDMI: 4096 x 2304@24Hz DP: 4096 x 2304@60Hz eDP: 4096 x 2304@60Hz | No | Intel® SSE4.1, Intel® SSE4.2, Intel® AVX2
i5-6200U | Intel® Core™ | 6th | i5 | 2015 | 2 | N/A | N/A | N/A | 4 | 2.80 GHz1 | 3 MB | 15 W | 7.5 W | 32 GB | Up to [DDR4-2133, LPDDR3-1866, DDR3L-1600] | Intel® HD Graphics 520 | 1.00 GHz | HDMI: 4096 x 2304@24Hz DP: 4096 x 2304@60Hz eDP: 4096 x 2304@60Hz | No | Intel® SSE4.1, Intel® SSE4.2, Intel® AVX2
i3-6167U | Intel® Core™ | 6th | i3 | 2015 | 2 | N/A | N/A | N/A | 4 | N/A | 3 MB | 28 W | 23 W | 32 GB | Up to [DDR4-2133, LPDDR3-1866, DDR3L-1600] | Intel® Iris® Graphics 550 | 1.00 GHz | HDMI: 4096 x 2304@24Hz DP: 4096 x 2304@60Hz eDP: 4096 x 2304@60Hz | No | Intel® SSE4.1, Intel® SSE4.2, Intel® AVX2
i3-6100U | Intel® Core™ | 6th | i3 | 2015 | 2 | N/A | N/A | N/A | 4 | N/A | 3 MB | 15 W | 7.5 W | 32 GB | Up to [DDR4-2133, LPDDR3-1866, DDR3L-1600] | Intel® HD Graphics 520 | 1.00 GHz | HDMI: 4096 x 2304@24Hz DP: 4096 x 2304@60Hz eDP: 4096 x 2304@60Hz | No | Intel® SSE4.1, Intel® SSE4.2, Intel® AVX2
i3-6100H | Intel® Core™ | 6th | i3 | 2015 | 2 | N/A | N/A | N/A | 4 | N/A | 3 MB | 35 W | N/A | 64 GB | Up to [DDR4-2133, LPDDR3-1866, DDR3L-1600] | Intel® HD Graphics 530 | 900 MHz | HDMI: 4096 x 2304@24Hz DP: 4096 x 2304@60Hz eDP: 4096 x 2304@60Hz | No | Intel® SSE4.1, Intel® SSE4.2, Intel® AVX2
i7-5950HQ | Intel® Core™ | 5th | i7 | 2015 | 4 | N/A | N/A | N/A | 8 | 3.80 GHz1 | 6 MB | 47 W | N/A | 32 GB | Up to [DDR3L 1600/1866 LPDDR3 1600/1866] | Intel® Iris® Pro Graphics 6200 | 1.15 GHz | HDMI: 2560x1600@ 60Hz DP: 4096x2304@ 60Hz | No | Intel® SSE4.1, Intel® SSE4.2, Intel® AVX2
i7-5850HQ | Intel® Core™ | 5th | i7 | 2015 | 4 | N/A | N/A | N/A | 8 | 3.60 GHz1 | 6 MB | 47 W | N/A | 32 GB | Up to [DDR3L 1600/1866 LPDDR3 1600/1866] | Intel® Iris® Pro Graphics 6200 | 1.10 GHz | HDMI: 2560x1600@ 60Hz DP: 4096x2304@ 60Hz | No | Intel® SSE4.1, Intel® SSE4.2, Intel® AVX2
i7-5750HQ | Intel® Core™ | 5th | i7 | 2015 | 4 | N/A | N/A | N/A | 8 | 3.40 GHz1 | 6 MB | 47 W | 37 W | 32 GB | Up to [DDR3L 1600/1866 LPDDR3 1600/1866] | Intel® Iris® Pro Graphics 6200 | 1.05 GHz | HDMI: 2560x1600@ 60Hz DP: 4096x2304@ 60Hz | No | Intel® SSE4.1, Intel® SSE4.2, Intel® AVX2
i7-5700HQ | Intel® Core™ | 5th | i7 | 2015 | 4 | N/A | N/A | N/A | 8 | 3.50 GHz1 | 6 MB | 47 W | 37 W | 32 GB | Up to [DDR3L 1600/1866 LPDDR3 1600/1866] | Intel® Iris® Pro Graphics 6200 | 1.05 GHz | HDMI: 2560x1600@ 60Hz DP: 4096x2304@ 60Hz | No | Intel® SSE4.1, Intel® SSE4.2, Intel® AVX2
i7-5650U | Intel® Core™ | 5th | i7 | 2015 | 2 | N/A | N/A | N/A | 4 | 3.10 GHz1 | 4 MB | 15 W | 9.5 W | 16 GB | Up to [DDR3L 1333/1600, LPDDR3 1600/1866] | Intel® HD Graphics 6000 | 1.00 GHz | HDMI: 2560x1600@ 60Hz DP: 3840x2160@ 60Hz | Yes | Intel® SSE4.1, Intel® SSE4.2, Intel® AVX2
i7-5600U | Intel® Core™ | 5th | i7 | 2015 | 2 | N/A | N/A | N/A | 4 | 3.20 GHz1 | 4 MB | 15 W | 7.5 W | 16 GB | Up to [DDR3L 1333/1600, LPDDR3 1333/1600] | Intel® HD Graphics 5500 | 950 MHz | HDMI: 2560x1600@ 60Hz DP: 3840x2160@ 60Hz | Yes | Intel® SSE4.1, Intel® SSE4.2, Intel® AVX2
i7-5557U | Intel® Core™ | 5th | i7 | 2015 | 2 | N/A | N/A | N/A | 4 | 3.40 GHz1 | 4 MB | 28 W | 23 W | 16 GB | Up to [DDR3L 1333/1600, LPDDR3 1600/1866] | Intel® Iris® Graphics 6100 | 1.10 GHz | HDMI: 2560x1600@ 60Hz DP: 3840x2160@ 60Hz | No | Intel® SSE4.1, Intel® SSE4.2, Intel® AVX2
i7-5550U | Intel® Core™ | 5th | i7 | 2015 | 2 | N/A | N/A | N/A | 4 | 3.00 GHz1 | 4 MB | 15 W | 9.5 W | 16 GB | Up to [DDR3L 1333/1600, LPDDR3 1600/1866] | Intel® HD Graphics 6000 | 1.00 GHz | HDMI: 2560x1600@ 60Hz DP: 3840x2160@ 60Hz | No | Intel® SSE4.1, Intel® SSE4.2, Intel® AVX2
i7-5500U | Intel® Core™ | 5th | i7 | 2015 | 2 | N/A | N/A | N/A | 4 | 3.00 GHz1 | 4 MB | 15 W | 7.5 W | 16 GB | Up to [DDR3L 1333/1600, LPDDR3 1333/1600] | Intel® HD Graphics 5500 | 950 MHz | HDMI: 2560x1600@ 60Hz DP: 3840x2160@ 60Hz | No | Intel® SSE4.1, Intel® SSE4.2, Intel® AVX2
i5-5350U | Intel® Core™ | 5th | i5 | 2015 | 2 | N/A | N/A | N/A | 4 | 2.90 GHz1 | 3 MB | 15 W | 9.5 W | 16 GB | Up to [DDR3L 1333/1600, LPDDR3 1600/1866] | Intel® HD Graphics 6000 | 1.00 GHz | HDMI: 2560x1600@ 60Hz DP: 3840x2160@ 60Hz | Yes | Intel® SSE4.1, Intel® SSE4.2, Intel® AVX2
i5-5350H | Intel® Core™ | 5th | i5 | 2015 | 2 | N/A | N/A | N/A | 4 | 3.50 GHz1 | 4 MB | 47 W | N/A | 32 GB | Up to [DDR3L 1600/1866 LPDDR3 1600/1866] | Intel® Iris® Pro Graphics 6200 | 1.05 GHz | HDMI: 2560x1600@ 60Hz DP: 3840x2160@ 60Hz | No | Intel® SSE4.1, Intel® SSE4.2, Intel® AVX2
i5-5300U | Intel® Core™ | 5th | i5 | 2015 | 2 | N/A | N/A | N/A | 4 | 2.90 GHz1 | 3 MB | 15 W | 7.5 W | 16 GB | Up to [DDR3L 1333/1600, LPDDR3 1333/1600] | Intel® HD Graphics 5500 | 900 MHz | HDMI: 2560x1600@ 60Hz DP: 3840x2160@ 60Hz | Yes | Intel® SSE4.1, Intel® SSE4.2, Intel® AVX2
i5-5287U | Intel® Core™ | 5th | i5 | 2015 | 2 | N/A | N/A | N/A | 4 | 3.30 GHz1 | 3 MB | 28 W | 23 W | 16 GB | Up to [DDR3L 1333/1600, LPDDR3 1600/1866] | Intel® Iris® Graphics 6100 | 1.10 GHz | HDMI: 2560x1600@ 60Hz DP: 3840x2160@ 60Hz | No | Intel® SSE4.1, Intel® SSE4.2, Intel® AVX2
i5-5257U | Intel® Core™ | 5th | i5 | 2015 | 2 | N/A | N/A | N/A | 4 | 3.10 GHz1 | 3 MB | 28 W | 23 W | 16 GB | Up to [DDR3L 1333/1600, LPDDR3 1600/1866] | Intel® Iris® Graphics 6100 | 1.05 GHz | HDMI: 2560x1600@ 60Hz DP: 3840x2160@ 60Hz | No | Intel® SSE4.1, Intel® SSE4.2, Intel® AVX2
i5-5250U | Intel® Core™ | 5th | i5 | 2015 | 2 | N/A | N/A | N/A | 4 | 2.70 GHz1 | 3 MB | 15 W | 9.5 W | 16 GB | Up to [DDR3L 1333/1600, LPDDR3 1600/1866] | Intel® HD Graphics 6000 | 950 MHz | HDMI: 2560x1600@ 60Hz DP: 3840x2160@ 60Hz | No | Intel® SSE4.1, Intel® SSE4.2, Intel® AVX2
i5-5200U | Intel® Core™ | 5th | i5 | 2015 | 2 | N/A | N/A | N/A | 4 | 2.70 GHz1 | 3 MB | 15 W | 7.5 W | 16 GB | Up to [DDR3L 1333/1600, LPDDR3 1333/1600] | Intel® HD Graphics 5500 | 900 MHz | HDMI: 2560x1600@ 60Hz DP: 3840x2160@ 60Hz | No | Intel® SSE4.1, Intel® SSE4.2, Intel® AVX2
i3-5157U | Intel® Core™ | 5th | i3 | 2015 | 2 | N/A | N/A | N/A | 4 | N/A | 3 MB | 28 W | 23 W | 16 GB | Up to [DDR3L 1333/1600, LPDDR3 1600/1866] | Intel® Iris® Graphics 6100 | 1.00 GHz | HDMI: 2560x1600@ 60Hz DP: 3840x2160@ 60Hz | No | Intel® SSE4.1, Intel® SSE4.2, Intel® AVX2
i3-5020U | Intel® Core™ | 5th | i3 | 2015 | 2 | N/A | N/A | N/A | 4 | N/A | 3 MB | 15 W | 10 W | 16 GB | Up to [DDR3L 1333/1600 LPDDR 1333 /1600] | Intel® HD Graphics 5500 | 900 MHz | HDMI: 2560x1600@ 60Hz DP: 3840x2160@ 60Hz | No | Intel® SSE4.1, Intel® SSE4.2, Intel® AVX2
i3-5015U | Intel® Core™ | 5th | i3 | 2015 | 2 | N/A | N/A | N/A | 4 | N/A | 3 MB | 15 W | 10 W | 16 GB | Up to [DDR3L 1333/1600 LPDDR 1333 /1600] | Intel® HD Graphics 5500 | 850 MHz | HDMI: 2560x1600@ 60Hz DP: 3840x2160@ 60Hz | No | Intel® SSE4.1, Intel® SSE4.2, Intel® AVX2
i3-5010U | Intel® Core™ | 5th | i3 | 2015 | 2 | N/A | N/A | N/A | 4 | N/A | 3 MB | 15 W | 10 W | 16 GB | Up to [DDR3L 1333/1600 LPDDR 1333 /1600] | Intel® HD Graphics 5500 | 900 MHz | HDMI: 2560x1600@ 60Hz DP: 3840x2160@ 60Hz | No | Intel® SSE4.1, Intel® SSE4.2, Intel® AVX2
i3-5005U | Intel® Core™ | 5th | i3 | 2015 | 2 | N/A | N/A | N/A | 4 | N/A | 3 MB | 15 W | 10 W | 16 GB | Up to [DDR3L 1333/1600 LPDDR 1333 /1600] | Intel® HD Graphics 5500 | 850 MHz | HDMI: 2560x1600@ 60Hz DP: 3840x2160@ 60Hz | No | Intel® SSE4.1, Intel® SSE4.2, Intel® AVX2
i7-4722HQ | Intel® Core™ | 4th | i7 | 2015 | 4 | N/A | N/A | N/A | 8 | 3.40 GHz1 | 6 MB | 37 W | N/A | 32 GB | Up to [DDR3L 1333/1600] | Intel® HD Graphics 4600 | 1.15 GHz | HDMI: 3840x2160@30Hz DP: 3840x2160@60Hz | No | Intel® SSE4.1, Intel® SSE4.2, Intel® AVX2
i7-4720HQ | Intel® Core™ | 4th | i7 | 2015 | 4 | N/A | N/A | N/A | 8 | 3.60 GHz1 | 6 MB | 47 W | N/A | 32 GB | Up to [DDR3L 1333/1600] | Intel® HD Graphics 4600 | 1.20 GHz | HDMI: 3840x2160@30Hz DP: 3840x2160@60Hz | No | Intel® SSE4.1, Intel® SSE4.2, Intel® AVX2
M-5Y71 | Intel® Core™ | 5th | M | 2014 | 2 | N/A | N/A | N/A | 4 | 2.90 GHz1 | 4 MB | 4.5 W | 3.5 W | 16 GB | Up to [LPDDR3 1333/1600; DDR3L/DDR3L-RS 1600] | Intel® HD Graphics 5300 | 900 MHz | HDMI: 2560x1600@60Hz DP: 2560x1600@60Hz | Yes | Intel® SSE4.1, Intel® SSE4.2, Intel® AVX2
M-5Y70 | Intel® Core™ | 5th | M | 2014 | 2 | N/A | N/A | N/A | 4 | 2.60 GHz1 | 4 MB | 4.5 W | N/A | 16 GB | Up to [DDR3L 1333/1600, LPDDR3 1333/1600] | Intel® HD Graphics 5300 | 850 MHz | HDMI: 2560x1600@60Hz DP: 2560x1600@60Hz | Yes | Intel® SSE4.1, Intel® SSE4.2, Intel® AVX2
M-5Y51 | Intel® Core™ | 5th | M | 2014 | 2 | N/A | N/A | N/A | 4 | 2.60 GHz1 | 4 MB | 4.5 W | 3.5 W | 16 GB | Up to [LPDDR3 1333/1600; DDR3L/DDR3L-RS 1600] | Intel® HD Graphics 5300 | 900 MHz | HDMI: 2560x1600@60Hz DP: 2560x1600@60Hz | No | Intel® SSE4.1, Intel® SSE4.2, Intel® AVX2
M-5Y31 | Intel® Core™ | 5th | M | 2014 | 2 | N/A | N/A | N/A | 4 | 2.40 GHz1 | 4 MB | 4.5 W | 3.5 W | 16 GB | Up to [LPDDR3 1333/1600; DDR3L/DDR3L-RS 1600] | Intel® HD Graphics 5300 | 850 MHz | HDMI: 2560x1600@60Hz DP: 2560x1600@60Hz | No | Intel® SSE4.1, Intel® SSE4.2, Intel® AVX2
M-5Y10c | Intel® Core™ | 5th | M | 2014 | 2 | N/A | N/A | N/A | 4 | 2.00 GHz1 | 4 MB | 4.5 W | 3.5 W | 16 GB | Up to [LPDDR3 1333/1600; DDR3L/DDR3L-RS 1600] | Intel® HD Graphics 5300 | 800 MHz | HDMI: 2560x1600@60Hz DP: 2560x1600@60Hz | No | Intel® SSE4.1, Intel® SSE4.2, Intel® AVX2
M-5Y10a | Intel® Core™ | 5th | M | 2014 | 2 | N/A | N/A | N/A | 4 | 2.00 GHz1 | 4 MB | 4.5 W | N/A | 16 GB | Up to [LPDDR3 1333/1600; DDR3L/DDR3L-RS 1600] | Intel® HD Graphics 5300 | 800 MHz | HDMI: 2560x1600@60Hz DP: 2560x1600@60Hz | No | Intel® SSE4.1, Intel® SSE4.2, Intel® AVX2
M-5Y10 | Intel® Core™ | 5th | M | 2014 | 2 | N/A | N/A | N/A | 4 | 2.00 GHz1 | 4 MB | 4.5 W | N/A | 16 GB | Up to [LPDDR3 1333/1600; DDR3L/DDR3L-RS 1600] | Intel® HD Graphics 5300 | 800 MHz | HDMI: 2560x1600@60Hz DP: 2560x1600@60Hz | No | Intel® SSE4.1, Intel® SSE4.2, Intel® AVX2
i7-4980HQ | Intel® Core™ | 4th | i7 | 2014 | 4 | N/A | N/A | N/A | 8 | 4.00 GHz1 | 6 MB | 47 W | N/A | 32 GB | Up to [DDR3L 1333/1600] | Intel® Iris® Pro Graphics 5200 | 1.30 GHz | HDMI: 3840x2160@30Hz DP: 3840x2160@60Hz | Yes | Intel® SSE4.1, Intel® SSE4.2, Intel® AVX2
i7-4940MX | Intel® Core™ | 4th | i7 | 2014 | 4 | N/A | N/A | N/A | 8 | 4.00 GHz1 | 8 MB | 57 W | N/A | 32 GB | Up to [DDR3L 1333/1600] | Intel® HD Graphics 4600 | 1.35 GHz | N/A | Yes | Intel® SSE4.1, Intel® SSE4.2, Intel® AVX2
i7-4910MQ | Intel® Core™ | 4th | i7 | 2014 | 4 | N/A | N/A | N/A | 8 | 3.90 GHz1 | 8 MB | 47 W | N/A | 32 GB | Up to [DDR3L 1333/1600] | Intel® HD Graphics 4600 | 1.30 GHz | HDMI: 3840x2160@30Hz DP: 3840x2160@60Hz | Yes | Intel® SSE4.1, Intel® SSE4.2, Intel® AVX2
i7-4870HQ | Intel® Core™ | 4th | i7 | 2014 | 4 | N/A | N/A | N/A | 8 | 3.70 GHz1 | 6 MB | 47 W | N/A | 32 GB | Up to [DDR3L 1333/1600] | Intel® Iris® Pro Graphics 5200 | 1.20 GHz | HDMI: 2560x1600@ 60Hz DP: 3840x2160@ 60Hz | Yes | Intel® SSE4.1, Intel® SSE4.2, Intel® AVX2
i7-4860HQ | Intel® Core™ | 4th | i7 | 2014 | 4 | N/A | N/A | N/A | 8 | 3.60 GHz1 | 6 MB | 47 W | N/A | 32 GB | Up to [DDR3L 1333/1600] | Intel® Iris® Pro Graphics 5200 | 1.20 GHz | HDMI: 2560x1600@ 60Hz DP: 3840x2160@ 60Hz | Yes | Intel® SSE4.1, Intel® SSE4.2, Intel® AVX2
i7-4810MQ | Intel® Core™ | 4th | i7 | 2014 | 4 | N/A | N/A | N/A | 8 | 3.80 GHz1 | 6 MB | 47 W | N/A | 32 GB | Up to [DDR3L 1333/1600] | Intel® HD Graphics 4600 | 1.30 GHz | HDMI: 2560x1600@ 60Hz DP: 3840x2160@ 60Hz | Yes | Intel® SSE4.1, Intel® SSE4.2, Intel® AVX2
i7-4770HQ | Intel® Core™ | 4th | i7 | 2014 | 4 | N/A | N/A | N/A | 8 | 3.40 GHz1 | 6 MB | 47 W | N/A | 32 GB | Up to [DDR3L 1333/1600] | Intel® Iris® Pro Graphics 5200 | 1.20 GHz | HDMI: 3840x2160@30Hz DP: 3840x2160@60Hz | No | Intel® SSE4.1, Intel® SSE4.2, Intel® AVX2
i7-4760HQ | Intel® Core™ | 4th | i7 | 2014 | 4 | N/A | N/A | N/A | 8 | 3.30 GHz1 | 6 MB | 47 W | N/A | 32 GB | Up to [DDR3L 1333/1600] | Intel® Iris® Pro Graphics 5200 | 1.20 GHz | HDMI: 3840x2160@30Hz DP: 3840x2160@60Hz | No | Intel® SSE4.1, Intel® SSE4.2, Intel® AVX2
i7-4712MQ | Intel® Core™ | 4th | i7 | 2014 | 4 | N/A | N/A | N/A | 8 | 3.30 GHz1 | 6 MB | 37 W | N/A | 32 GB | Up to [DDR3L 1333/1600] | Intel® HD Graphics 4600 | 1.15 GHz | HDMI: 3840x2160@30Hz DP: 3840x2160@60Hz | No | Intel® SSE4.1, Intel® SSE4.2, Intel® AVX2
i7-4712HQ | Intel® Core™ | 4th | i7 | 2014 | 4 | N/A | N/A | N/A | 8 | 3.30 GHz1 | 6 MB | 37 W | N/A | 32 GB | Up to [DDR3L 1333/1600] | Intel® HD Graphics 4600 | 1.15 GHz | HDMI: 3840x2160@30Hz DP: 3840x2160@60Hz | No | Intel® SSE4.1, Intel® SSE4.2, Intel® AVX2
i7-4710MQ | Intel® Core™ | 4th | i7 | 2014 | 4 | N/A | N/A | N/A | 8 | 3.50 GHz1 | 6 MB | 47 W | N/A | 32 GB | Up to [DDR3L 1333/1600] | Intel® HD Graphics 4600 | 1.15 GHz | HDMI: 3840x2160@30Hz DP: 3840x2160@60Hz | No | Intel® SSE4.1, Intel® SSE4.2, Intel® AVX2
i7-4710HQ | Intel® Core™ | 4th | i7 | 2014 | 4 | N/A | N/A | N/A | 8 | 3.50 GHz1 | 6 MB | 47 W | N/A | 32 GB | Up to [DDR3L 1333/1600] | Intel® HD Graphics 4600 | 1.20 GHz | HDMI: 3840x2160@30Hz DP: 3840x2160@60Hz | No | Intel® SSE4.1, Intel® SSE4.2, Intel® AVX2
i7-4610M | Intel® Core™ | 4th | i7 | 2014 | 2 | N/A | N/A | N/A | 4 | 3.70 GHz1 | 4 MB | 37 W | N/A | 32 GB | Up to [DDR3L 1333/1600] | Intel® HD Graphics 4600 | 1.30 GHz | DP: 4096 x 2160@30Hz | Yes | Intel® SSE4.1, Intel® SSE4.2, Intel® AVX2
i7-4578U | Intel® Core™ | 4th | i7 | 2014 | 2 | N/A | N/A | N/A | 4 | 3.50 GHz1 | 4 MB | 28 W | N/A | 16 GB | Up to [DDR3L-1333, 1600; LPDDR3-1333, 1600] | Intel® Iris® Graphics 5100 | 1.20 GHz | HDMI: 3200x2000@ 60Hz DP: 3200x2000@ 60Hz | No | Intel® SSE4.1, Intel® SSE4.2, Intel® AVX2
i7-4510U | Intel® Core™ | 4th | i7 | 2014 | 2 | N/A | N/A | N/A | 4 | 3.10 GHz1 | 4 MB | 15 W | N/A | 16 GB | Up to [DDR3L 1333/1600, LPDDR3 1333/1600] | Intel® HD Graphics 4400 | 1.10 GHz | HDMI: 3200x2000@ 60Hz DP: 3200x2000@ 60Hz | No | Intel® SSE4.1, Intel® SSE4.2, Intel® AVX2
i5-4360U | Intel® Core™ | 4th | i5 | 2014 | 2 | N/A | N/A | N/A | 4 | 3.00 GHz1 | 3 MB | 15 W | N/A | 16 GB | Up to [DDR3L 1333/1600, LPDDR3 1333/1600] | Intel® HD Graphics 5000 | 1.10 GHz | HDMI: 3280x2000@ 60Hz DP: 3200x2000@ 60Hz | Yes | Intel® SSE4.1, Intel® SSE4.2, Intel® AVX2
i5-4340M | Intel® Core™ | 4th | i5 | 2014 | 2 | N/A | N/A | N/A | 4 | 3.60 GHz1 | 3 MB | 37 W | N/A | 32 GB | Up to [DDR3L 1333/1600] | Intel® HD Graphics 4600 | 1.25 GHz | HDMI: 3840x2160@ 60Hz DP: 3840x2160@ 60Hz | Yes | Intel® SSE4.1, Intel® SSE4.2, Intel® AVX2
i5-4310U | Intel® Core™ | 4th | i5 | 2014 | 2 | N/A | N/A | N/A | 4 | 3.00 GHz1 | 3 MB | 15 W | N/A | 16 GB | Up to [DDR3L 1333/1600, LPDDR3 1333/1600] | Intel® HD Graphics 4400 | 1.10 GHz | HDMI: 3280x2000@ 60Hz DP: 3200x2000@ 60Hz | Yes | Intel® SSE4.1, Intel® SSE4.2, Intel® AVX2
i5-4310M | Intel® Core™ | 4th | i5 | 2014 | 2 | N/A | N/A | N/A | 4 | 3.40 GHz1 | 3 MB | 37 W | N/A | 32 GB | Up to [DDR3L 1333/1600] | Intel® HD Graphics 4600 | 1.25 GHz | HDMI: 3840x2160@ 60Hz DP: 3840x2160@ 60Hz | Yes | Intel® SSE4.1, Intel® SSE4.2, Intel® AVX2
i5-4308U | Intel® Core™ | 4th | i5 | 2014 | 2 | N/A | N/A | N/A | 4 | 3.30 GHz1 | 3 MB | 28 W | N/A | 16 GB | Up to [DDR3L-1333, 1600; LPDDR3-1333, 1600] | Intel® Iris® Graphics 5100 | 1.20 GHz | HDMI: 3280x2000@ 60Hz DP: 3200x2000@ 60Hz | No | Intel® SSE4.1, Intel® SSE4.2, Intel® AVX2
i5-4278U | Intel® Core™ | 4th | i5 | 2014 | 2 | N/A | N/A | N/A | 4 | 3.10 GHz1 | 3 MB | 28 W | N/A | 16 GB | Up to [DDR3L-1333, 1600; LPDDR3-1333, 1600] | Intel® Iris® Graphics 5100 | 1.10 GHz | HDMI: 3280x2000@ 60Hz DP: 3200x2000@ 60Hz | No | Intel® SSE4.1, Intel® SSE4.2, Intel® AVX2
i5-4260U | Intel® Core™ | 4th | i5 | 2014 | 2 | N/A | N/A | N/A | 4 | 2.70 GHz1 | 3 MB | 15 W | N/A | 16 GB | Up to [DDR3L 1333/1600, LPDDR3 1333/1600] | Intel® HD Graphics 5000 | 1.00 GHz | HDMI: 3280x2000@ 60Hz DP: 3200x2000@ 60Hz | No | Intel® SSE4.1, Intel® SSE4.2, Intel® AVX2
i5-4220Y | Intel® Core™ | 4th | i5 | 2014 | 2 | N/A | N/A | N/A | 4 | 2.00 GHz1 | 3 MB | 11.5 W | N/A | 16 GB | Up to [DDR3L 1333/1600, LPDDR3 1333/1600] | Intel® HD Graphics 4200 | 850 MHz | HDMI: 2560x1600@60Hz DP: 2560x1600@60Hz | No | Intel® SSE4.1, Intel® SSE4.2, Intel® AVX2
i5-4210U | Intel® Core™ | 4th | i5 | 2014 | 2 | N/A | N/A | N/A | 4 | 2.70 GHz1 | 3 MB | 15 W | N/A | 16 GB | Up to [DDR3L 1333/1600, LPDDR3 1333/1600] | Intel® HD Graphics 4400 | 1.00 GHz | HDMI: 3280x2000@ 60Hz DP: 3200x2000@ 60Hz | No | Intel® SSE4.1, Intel® SSE4.2, Intel® AVX2
i5-4210M | Intel® Core™ | 4th | i5 | 2014 | 2 | N/A | N/A | N/A | 4 | 3.20 GHz1 | 3 MB | 37 W | N/A | 32 GB | Up to [DDR3L 1333/1600] | Intel® HD Graphics 4600 | 1.15 GHz | HDMI: 3840x2160@ 60Hz DP: 3840x2160@ 60Hz | No | Intel® SSE4.1, Intel® SSE4.2, Intel® AVX2
i5-4210H | Intel® Core™ | 4th | i5 | 2014 | 2 | N/A | N/A | N/A | 4 | 3.50 GHz1 | 3 MB | 47 W | N/A | 32 GB | Up to [DDR3L 1333/1600] | Intel® HD Graphics 4600 | 1.15 GHz | HDMI: 3840x2160@ 60Hz DP: 3840x2160@ 60Hz | No | Intel® SSE4.1, Intel® SSE4.2, Intel® AVX2
i3-4120U | Intel® Core™ | 4th | i3 | 2014 | 2 | N/A | N/A | N/A | 4 | N/A | 3 MB | 15 W | N/A | 16 GB | Up to [DDR3L 1333/1600, LPDDR3 1333/1600] | Intel® HD Graphics 4400 | 1.00 GHz | HDMI: 3200x2000@ 60Hz DP: 3200x2000@ 60Hz | No | Intel® SSE4.1, Intel® SSE4.2, Intel® AVX2
i3-4110M | Intel® Core™ | 4th | i3 | 2014 | 2 | N/A | N/A | N/A | 4 | N/A | 3 MB | 37 W | N/A | 32 GB | Up to [DDR3L 1333/1600] | Intel® HD Graphics 4600 | 1.10 GHz | HDMI: 3840x2160@ 60Hz DP: 3840x2160@ 60Hz | No | Intel® SSE4.1, Intel® SSE4.2, Intel® AVX2
i3-4030Y | Intel® Core™ | 4th | i3 | 2014 | 2 | N/A | N/A | N/A | 4 | N/A | 3 MB | 11.5 W | N/A | 16 GB | Up to [DDR3L 1333/1600, LPDDR3 1333/1600] | Intel® HD Graphics 4200 | 850 MHz | HDMI: 2560x1600@60Hz DP: 2561x1600@60Hz | No | Intel® SSE4.1, Intel® SSE4.2, Intel® AVX2
i3-4030U | Intel® Core™ | 4th | i3 | 2014 | 2 | N/A | N/A | N/A | 4 | N/A | 3 MB | 15 W | N/A | 16 GB | Up to [DDR3L 1333/1600, LPDDR3 1333/1600] | Intel® HD Graphics 4400 | 1.00 GHz | HDMI: 3200x2000@ 60Hz DP: 3200x2000@ 60Hz | No | Intel® SSE4.1, Intel® SSE4.2, Intel® AVX2
i3-4025U | Intel® Core™ | 4th | i3 | 2014 | 2 | N/A | N/A | N/A | 4 | N/A | 3 MB | 15 W | N/A | 16 GB | Up to [DDR3L 1333/1600, LPDDR3 1333/1600] | Intel® HD Graphics 4400 | 950 MHz | HDMI: 3200x2000@ 60Hz DP: 3200x2000@ 60Hz | No | Intel® SSE4.1, Intel® SSE4.2, Intel® AVX2
1Intel® Turbo Boost Technology 2.0 Frequency
2Intel® Turbo Boost Max Technology 3.0 Frequency
3Intel® Thermal Velocity Boost Frequency
4Max Turbo Frequency only applies on performance-cores for 12th and higher generations of Intel® Core™ Processors
5Type and speed of memory can vary between laptops
6 This Processor is available also without IPU (Intel® Image Processing Unit) and no LPDDR5
7 This Processor is available also without IPU (Intel® Image Processing Unit) and no minimum assured power set