## IO Resource Count
Pin Information for Agilex™ 5 A5ED028B Device
TYPE | BANK | B23A Package | B32A Package | M16A Package
Transceiver I/O | 1A | 20 | 20 | 20
Transceiver I/O | 1B | 22 | 22 | 22
HSIO | 2A_B | - | 48 | 48
HSIO | 2A_T | - | 48 | 48
HPS shared HSIO | 3A_B | 48 | 48 | 48
HPS and SDM shared HSIO | 3A_T | 48 | 48 | 48
Transceiver I/O | 4A | 22 | 22 | -
HVIO | 5A | 20 | 20 | 20
HVIO | 5B | 20 | 20 | 20
HVIO | 6A | 20 | 20 | -
HVIO | 6B | 20 | 20 | -
HVIO | 6C | 20 | 20 | -
HVIO | 6D | 20 | 20 | -
HVIO | 6E | - | 20 | -
HVIO | 6F | - | 20 | -
HVIO | 6G | - | 20 | -
HVIO | 6H | - | 20 | -
HPS I/O | HPS | 48 | 48 | 48
SDM I/O | SDM | 33 | 33 | 33
i. Total LVDS channels per bank supporting SERDES Non-DPA and DPA mode is equivalent to (LVDS I/O per bank)/2, inclusive of clock pair. Please refer to Dedicated Tx/Rx Channel column in the pin-out table for the channel availability.
ii. Total LVDS channels supporting SERDES Soft-CDR mode is 12 pairs per bank. Please refer to Soft CDR column in the pin out table for the channel availability.

## Pin List B23A
Pin Information for Agilex™ 5 A5ED028B Device Version: 2025-04-07 B23A Status: Final
Bank Number | Index within I/O Bank | Pin Name/Function | Optional Function(s) | Configuration Function | HPS Function | Dedicated Tx/Rx Channel SERDES | Soft CDR Support | B23A | DQS for X4 | DQS for X8/X9 | DQS for X16/X18
SDM |  | TDO | [5 empty] | BN55
SDM |  | TMS | [5 empty] | BJ56
SDM |  | TCK | [5 empty] | BJ58
SDM |  | TDI | [5 empty] | BJ53
SDM |  | OSC_CLK_1 | [5 empty] | BJ48
SDM |  | SDM_IO1 | AVSTx8_DATA2,AS_DATA1 |  |  |  |  | BV29
SDM |  | SDM_IO5 | AS_nCSO0,MSEL0 |  |  |  |  | BJ30
SDM |  | SDM_IO3 | AVSTx8_DATA3,AS_DATA2 |  |  |  |  | BR36
SDM |  | nCONFIG | [5 empty] | BU32
SDM |  | SDM_IO4 | AVSTx8_DATA1,AS_DATA0 |  |  |  |  | BN43
SDM |  | SDM_IO2 | AVSTx8_DATA0,AS_CLK |  |  |  |  | BV26
SDM |  | SDM_IO7 | AS_nCSO2,MSEL1 |  |  |  |  | BN31
SDM |  | SDM_IO11 | AVSTx8_VALID,PWRMGT_SDA |  |  |  |  | BN36
SDM |  | nSTATUS | [5 empty] | BV32
SDM |  | SDM_IO16 | PWRMGT_SDA |  |  |  |  | BN46
SDM |  | SDM_IO0 | PWRMGT_SCL,PWRMGT_ALERT |  |  |  |  | BU34
SDM |  | SDM_IO13 | AVSTx8_DATA5 |  |  |  |  | BJ45
SDM |  | SDM_IO9 | AS_nCSO1,MSEL2,PWRMGT_ALERT |  |  |  |  | BU29
SDM |  | SDM_IO6 | AVSTx8_DATA4,AS_DATA3 |  |  |  |  | BN38
SDM |  | SDM_IO10 | AVSTx8_DATA7 |  |  |  |  | BN28
SDM |  | SDM_IO8 | AVSTx8_READY,AS_nCSO3 |  |  |  |  | BJ39
SDM |  | SDM_IO12 | PWRMGT_SDA,PWRMGT_ALERT |  |  |  |  | BJ33
SDM |  | SDM_IO15 | AVSTx8_DATA6,AS_nRST |  |  |  |  | BJ41
SDM |  | SDM_IO14 | AVSTx8_CLK,PWRMGT_SCL |  |  |  |  | BR28
SDM |  | RREF_SDM | [5 empty] | BV51
SDM |  |  | TEMPDIODE0An |  |  |  |  | BR52
SDM |  |  | TEMPDIODE0Ap |  |  |  |  | BN52
SDM |  |  | VREFP_ADC |  |  |  |  | BU42
SDM |  |  | VREFN_ADC |  |  |  |  | BU44
SDM |  | VSIGP_0 | [5 empty] | BU47
SDM |  | VSIGN_0 | [5 empty] | BV47
SDM |  | VSIGP_1 | [5 empty] | BV42
SDM |  | VSIGN_1 | [5 empty] | BV40
HPS |  | HPS_IOA_1 | GPIO0_IO0,SPIM0_SS1_N,SPIS0_CLK,UART0_CTS_N,NAND_ADQ0,SDMMC_DATA0,USB0_CLK,EMAC0_PPS0,TRACE_D10 |  | HPS_IOA_1 |  |  | B80
HPS |  | HPS_IOA_2 | GPIO0_IO1,SPIM1_SS1_N,SPIS0_MOSI,UART0_RTS_N,NAND_ADQ1,SDMMC_DATA1,USB0_STP,EMAC0_PPSTRIG0,TRACE_D9 |  | HPS_IOA_2 |  |  | C80
HPS |  | HPS_IOA_3 | GPIO0_IO2,SPIS0_SS0_N,UART0_TX,I2C1_SDA,NAND_WE_N,SDMMC_CLK,USB0_DIR,EMAC1_PPS1,TRACE_D8 |  | HPS_IOA_3 |  |  | E81
HPS |  | HPS_IOA_4 | GPIO0_IO3,SPIS0_MISO,UART0_RX,I2C1_SCL,NAND_RE_N,USB0_DATA0,EMAC1_PPSTRIG1,TRACE_D7 |  | HPS_IOA_4 |  |  | V64
HPS |  | HPS_IOA_5 | GPIO0_IO4,SPIM0_CLK,UART1_CTS_N,I2C0_SDA,NAND_WP_N,SDMMC_WRITE_PROTECT,USB0_DATA1,EMAC2_PPS2,TRACE_D6 |  | HPS_IOA_5 |  |  | G81
HPS |  | HPS_IOA_6 | GPIO0_IO5,SPIM0_MOSI,UART1_RTS_N,I2C0_SCL,NAND_ADQ2,SDMMC_DATA2,USB0_NXT,EMAC2_PPSTRIG2,TRACE_D5 |  | HPS_IOA_6 |  |  | P64
HPS |  | HPS_IOA_7 | GPIO0_IO6,SPIM0_MISO,MDIO2_MDIO,UART1_TX,I2C_EMAC2_SDA,NAND_ADQ3,SDMMC_DATA3,USB0_DATA2,TRACE_D4 |  | HPS_IOA_7 |  |  | G80
HPS |  | HPS_IOA_8 | GPIO0_IO7,SPIM0_SS0_N,MDIO2_MDC,UART1_RX,I2C_EMAC2_SCL,NAND_CLE,SDMMC_CMD,USB0_DATA3,TRACE_D15 |  | HPS_IOA_8 |  |  | K74
HPS |  | HPS_IOA_9 | GPIO0_IO8,SPIM1_CLK,SPIS1_CLK,MDIO1_MDIO,I2C_EMAC1_SDA,NAND_ADQ4,SDMMC_DATA4,USB0_DATA4,I3C1_SDA,TRACE_D14 |  | HPS_IOA_9 |  |  | E80
HPS |  | HPS_IOA_10 | GPIO0_IO9,SPIM1_MOSI,SPIS1_MOSI,MDIO1_MDC,I2C_EMAC1_SCL,NAND_ADQ5,SDMMC_DATA5,USB0_DATA5,I3C1_SCL,TRACE_D13 |  | HPS_IOA_10 |  |  | F74
HPS |  | HPS_IOA_11 | GPIO0_IO10,SPIM1_MISO,SPIS1_SS0_N,MDIO0_MDIO,I2C_EMAC0_SDA,NAND_ADQ6,SDMMC_DATA6,USB0_DATA6,I3C0_SDA,TRACE_D12 |  | HPS_IOA_11 |  |  | H78
HPS |  | HPS_IOA_12 | GPIO0_IO11,SPIM1_SS0_N,SPIS1_MISO,MDIO0_MDC,I2C_EMAC0_SCL,NAND_ADQ7,SDMMC_DATA7,USB0_DATA7,I3C0_SCL,TRACE_D11 |  | HPS_IOA_12 |  |  | F78
HPS |  | HPS_IOA_13 | GPIO0_IO12,NAND_ALE,SDMMC_PU_PD_DATA2,USB1_CLK,EMAC0_TX_CLK,TRACE_D10 |  | HPS_IOA_13 |  |  | D74
HPS |  | HPS_IOA_14 | GPIO0_IO13,NAND_RB_N,SDMMC_PWR_ENA,USB1_STP,EMAC0_TX_CTL,TRACE_D9 |  | HPS_IOA_14 |  |  | B78
HPS |  | HPS_IOA_15 | GPIO0_IO14,NAND_CE_N,USB1_DIR,EMAC0_RX_CLK,TRACE_D8 |  | HPS_IOA_15 |  |  | B76
HPS |  | HPS_IOA_16 | GPIO0_IO15,NAND_DQS,SDMMC_DATA_STROBE,USB1_DATA0,EMAC0_RX_CTL,TRACE_D7 |  | HPS_IOA_16 |  |  | K70
HPS |  | HPS_IOA_17 | GPIO0_IO16,I3C1_SDA,NAND_ADQ8,USB1_DATA1,EMAC0_TXD0,TRACE_D6 |  | HPS_IOA_17 |  |  | A76
HPS |  | HPS_IOA_18 | GPIO0_IO17,I3C1_SCL,NAND_ADQ9,USB1_NXT,EMAC0_TXD1,TRACE_D5 |  | HPS_IOA_18 |  |  | H70
HPS |  | HPS_IOA_19 | GPIO0_IO18,I3C0_SDA,NAND_ADQ10,USB1_DATA2,EMAC0_RXD0,TRACE_D4 |  | HPS_IOA_19 |  |  | B73
HPS |  | HPS_IOA_20 | GPIO0_IO19,SPIM1_SS1_N,I3C0_SCL,NAND_ADQ11,USB1_DATA3,EMAC0_RXD1,TRACE_CLK |  | HPS_IOA_20 |  |  | K60
HPS |  | HPS_IOA_21 | GPIO0_IO20,SPIM1_CLK,SPIS0_CLK,UART0_CTS_N,I2C1_SDA,NAND_ADQ12,USB1_DATA4,EMAC0_TXD2,TRACE_D0 |  | HPS_IOA_21 |  |  | A73
HPS |  | HPS_IOA_22 | GPIO0_IO21,SPIM1_MOSI,SPIS0_MOSI,UART0_RTS_N,I2C1_SCL,NAND_ADQ13,USB1_DATA5,EMAC0_TXD3,TRACE_D1 |  | HPS_IOA_22 |  |  | F62
HPS |  | HPS_IOA_23 | GPIO0_IO22,SPIM1_MISO,SPIS0_SS0_N,UART0_TX,I2C0_SDA,NAND_ADQ14,USB1_DATA6,EMAC0_RXD2,TRACE_D2 |  | HPS_IOA_23 |  |  | B71
HPS |  | HPS_IOA_24 | GPIO0_IO23,SPIM1_SS0_N,SPIS0_MISO,UART0_RX,I2C0_SCL,NAND_ADQ15,USB1_DATA7,EMAC0_RXD3,TRACE_D3 |  | HPS_IOA_24 |  |  | A71
HPS |  | HPS_IOB_1 | GPIO1_IO0,SPIM1_CLK,UART0_CTS_N,EMAC0_PPS0,NAND_ADQ0,SDMMC_DATA0,I3C0_SDA_PULLUP_EN,EMAC1_TX_CLK,TRACE_D10 |  | HPS_IOB_1 |  |  | B68
HPS |  | HPS_IOB_2 | GPIO1_IO1,SPIM1_MOSI,UART0_RTS_N,EMAC0_PPSTRIG0,NAND_ADQ1,SDMMC_DATA1,I3C1_SDA_PULLUP_EN,EMAC1_TX_CTL,TRACE_D9 |  | HPS_IOB_2 |  |  | A63
HPS |  | HPS_IOB_3 | GPIO1_IO2,SPIM1_MISO,UART0_TX,I2C0_SDA,NAND_WE_N,SDMMC_CLK,EMAC1_RX_CLK,TRACE_D8 |  | HPS_IOB_3 |  |  | A51
HPS |  | HPS_IOB_4 | GPIO1_IO3,SPIM1_SS0_N,UART0_RX,I2C0_SCL,NAND_RE_N,EMAC1_RX_CTL,TRACE_D7 |  | HPS_IOB_4 |  |  | K67
HPS |  | HPS_IOB_5 | GPIO1_IO4,SPIM1_SS1_N,SPIS1_CLK,UART1_CTS_N,EMAC2_PPS2,NAND_WP_N,SDMMC_WRITE_PROTECT,I3C1_SDA,EMAC1_TXD0,TRACE_D6 |  | HPS_IOB_5 |  |  | B57
HPS |  | HPS_IOB_6 | GPIO1_IO5,SPIS1_MOSI,UART1_RTS_N,EMAC2_PPSTRIG2,NAND_ADQ2,SDMMC_DATA2,I3C1_SCL,EMAC1_TXD1,TRACE_D5 |  | HPS_IOB_6 |  |  | F70
HPS |  | HPS_IOB_7 | GPIO1_IO6,SPIS1_SS0_N,UART1_TX,I2C1_SDA,NAND_ADQ3,SDMMC_DATA3,I3C0_SDA,EMAC1_RXD0,TRACE_D4 |  | HPS_IOB_7 |  |  | B65
HPS |  | HPS_IOB_8 | GPIO1_IO7,SPIS1_MISO,UART1_RX,I2C1_SCL,NAND_CLE,SDMMC_CMD,I3C0_SCL,EMAC1_RXD1,TRACE_D15 |  | HPS_IOB_8 |  |  | K62
HPS |  | HPS_IOB_9 | GPIO1_IO8,JTAG_TCK,SPIS0_CLK,MDIO2_MDIO,I2C_EMAC2_SDA,NAND_ADQ4,SDMMC_DATA4,EMAC1_TXD2,TRACE_D14 |  | HPS_IOB_9 |  |  | A65
HPS |  | HPS_IOB_10 | GPIO1_IO9,JTAG_TMS,SPIS0_MOSI,MDIO2_MDC,I2C_EMAC2_SCL,NAND_ADQ5,SDMMC_DATA5,EMAC1_TXD3,TRACE_D13 |  | HPS_IOB_10 |  |  | H62
HPS |  | HPS_IOB_11 | GPIO1_IO10,JTAG_TDO,SPIS0_SS0_N,MDIO0_MDIO,I2C_EMAC0_SDA,NAND_ADQ6,SDMMC_DATA6,EMAC1_RXD2,TRACE_D12 |  | HPS_IOB_11 |  |  | B61
HPS |  | HPS_IOB_12 | GPIO1_IO11,JTAG_TDI,SPIS0_MISO,MDIO0_MDC,I2C_EMAC0_SCL,NAND_ADQ7,SDMMC_DATA7,EMAC1_RXD3,TRACE_D11 |  | HPS_IOB_12 |  |  | A61
HPS |  | HPS_IOB_13 | GPIO1_IO12,I2C1_SDA,NAND_ALE,SDMMC_PU_PD_DATA2,EMAC2_TX_CLK,TRACE_D10 |  | HPS_IOB_13 |  |  | B59
HPS |  | HPS_IOB_14 | GPIO1_IO13,I2C1_SCL,NAND_RB_N,SDMMC_PWR_ENA,EMAC2_TX_CTL,TRACE_D9 |  | HPS_IOB_14 |  |  | A59
HPS |  | HPS_IOB_15 | GPIO1_IO14,UART1_TX,NAND_CE_N,I3C1_SDA,EMAC2_RX_CLK,TRACE_D8 |  | HPS_IOB_15 |  |  | A54
HPS |  | HPS_IOB_16 | GPIO1_IO15,UART1_RX,NAND_DQS,SDMMC_DATA_STROBE,I3C1_SCL,EMAC2_RX_CTL,TRACE_D7 |  | HPS_IOB_16 |  |  | F60
HPS |  | HPS_IOB_17 | GPIO1_IO16,UART1_CTS_N,NAND_ADQ8,I3C0_SDA,EMAC2_TXD0,TRACE_D6 |  | HPS_IOB_17 |  |  | B54
HPS |  | HPS_IOB_18 | GPIO1_IO17,SPIM0_SS1_N,UART1_RTS_N,NAND_ADQ9,I3C0_SCL,EMAC2_TXD1,TRACE_D5 |  | HPS_IOB_18 |  |  | D60
HPS |  | HPS_IOB_19 | GPIO1_IO18,SPIM0_MISO,MDIO1_MDIO,I2C_EMAC1_SDA,NAND_ADQ10,EMAC2_RXD0,TRACE_D4 |  | HPS_IOB_19 |  |  | A49
HPS |  | HPS_IOB_20 | GPIO1_IO19,SPIM0_SS0_N,MDIO1_MDC,I2C_EMAC1_SCL,NAND_ADQ11,EMAC2_RXD1,TRACE_CLK |  | HPS_IOB_20 |  |  | F67
HPS |  | HPS_IOB_21 | GPIO1_IO20,SPIM0_CLK,SPIS1_CLK,I2C_EMAC2_SDA,NAND_ADQ12,I3C0_SDA_PULLUP_EN,EMAC2_TXD2,TRACE_D0 |  | HPS_IOB_21 |  |  | B49
HPS |  | HPS_IOB_22 | GPIO1_IO21,SPIM0_MOSI,SPIS1_MOSI,I2C_EMAC2_SCL,NAND_ADQ13,I3C1_SDA_PULLUP_EN,EMAC2_TXD3,TRACE_D1 |  | HPS_IOB_22 |  |  | D67
HPS |  | HPS_IOB_23 | GPIO1_IO22,SPIM0_MISO,SPIS1_SS0_N,MDIO0_MDIO,I2C_EMAC0_SDA,NAND_ADQ14,EMAC2_RXD2,TRACE_D2 |  | HPS_IOB_23 |  |  | A47
HPS |  | HPS_IOB_24 | GPIO1_IO23,SPIM0_SS0_N,SPIS1_MISO,MDIO0_MDC,I2C_EMAC0_SCL,NAND_ADQ15,EMAC2_RXD3,TRACE_D3 |  | HPS_IOB_24 |  |  | B47
3A_T | 95 | IO | IOB |  | HPS_DDR | DIFF_IO_3A_T1n | No | W2 | DQ16 | DQ8 | DQ4
3A_T | 94 | IO | IOB |  | HPS_DDR | DIFF_IO_3A_T1p | No | W1 | DQ16 | DQ8 | DQ4
3A_T | 93 | IO | IOB |  | HPS_DDR | DIFF_IO_3A_T2n | No | T2 | DQ16 | DQ8 | DQ4
3A_T | 92 | IO | IOB |  | HPS_DDR | DIFF_IO_3A_T2p | No | N1 | DQ16 | DQ8 | DQ4
3A_T | 91 | IO | IOB |  | HPS_DDR | DIFF_IO_3A_T3n | No | N2 | DQSn16 | DQ8 | DQ4
3A_T | 90 | IO | IOB | AVST_READY | HPS_DDR | DIFF_IO_3A_T3p | No | M1 | DQS16 | DQ8 | DQ4
3A_T | 89 | IO | IOB |  | HPS_DDR | DIFF_IO_3A_T4n | No | J1 | DQSn17 | DQSn8/CQn8 | DQ4
3A_T | 88 | IO | IOB |  | HPS_DDR | DIFF_IO_3A_T4p | No | J2 | DQS17 | DQS8/CQ8 | DQ4
3A_T | 87 | IO | IOB |  | HPS_DDR | DIFF_IO_3A_T5n | Yes | C2 | DQ17 | DQ8 | DQ4
3A_T | 86 | IO | IOB |  | HPS_DDR | DIFF_IO_3A_T5p | Yes | E2 | DQ17 | DQ8 | DQ4
3A_T | 85 | IO | IOB |  | HPS_DDR | DIFF_IO_3A_T6n | No | G1 | DQ17 | DQ8 | DQ4
3A_T | 84 | IO | IOB |  | HPS_DDR | DIFF_IO_3A_T6p | No | G2 | DQ17 | DQ8 | DQ4
3A_T | 83 | IO | IOB | AVST_DATA10 | HPS_DDR | DIFF_IO_3A_T7n | No | B4 | DQ18 | DQ9 | DQ4
3A_T | 82 | IO | IOB | AVST_DATA9 | HPS_DDR | DIFF_IO_3A_T7p | No | B8 | DQ18 | DQ9 | DQ4
3A_T | 81 | IO | IOB | AVST_DATA8 | HPS_DDR | DIFF_IO_3A_T8n | No | A16 | DQ18 | DQ9 | DQ4
3A_T | 80 | IO | IOB | AVST_VALID | HPS_DDR | DIFF_IO_3A_T8p | No | B18 | DQ18 | DQ9 | DQ4
3A_T | 79 | IO | IOB | AVST_DATA7 | HPS_DDR | DIFF_IO_3A_T9n | No | B12 | DQSn18 | DQ9 | DQ4
3A_T | 78 | IO | IOB | AVST_DATA6 | HPS_DDR | DIFF_IO_3A_T9p | No | A12 | DQS18 | DQ9 | DQ4
3A_T | 77 | IO | IOB | AVST_DATA5 | HPS_DDR | DIFF_IO_3A_T10n | No | A18 | DQSn19 | DQSn9/CQn9 | DQSn4/CQn4
3A_T | 76 | IO | IOB | AVST_DATA4 | HPS_DDR | DIFF_IO_3A_T10p | No | B20 | DQS19 | DQS9/CQ9 | DQS4/CQ4
3A_T | 75 | IO | IOB | AVST_DATA3 | HPS_DDR | DIFF_IO_3A_T11n | Yes | A25 | DQ19 | DQ9 | DQ4
3A_T | 74 | IO | IOB | AVST_DATA2 | HPS_DDR | DIFF_IO_3A_T11p | Yes | B25 | DQ19 | DQ9 | DQ4
3A_T | 73 | IO | IOB | AVST_DATA1 | HPS_DDR | DIFF_IO_3A_T12n | No | A23 | DQ19 | DQ9 | DQ4
3A_T | 72 | IO | IOB | AVST_DATA0 | HPS_DDR | DIFF_IO_3A_T12p | No | B23 | DQ19 | DQ9 | DQ4
3A_T | 71 | IO | IOB |  | HPS_DDR | DIFF_IO_3A_T13n | No | F11 | DQ20 | DQ10 | DQ5
3A_T | 70 | IO | IOB |  | HPS_DDR | DIFF_IO_3A_T13p | No | D11 | DQ20 | DQ10 | DQ5
3A_T | 69 | IO | IOB |  | HPS_DDR | DIFF_IO_3A_T14n | No | H15 | DQ20 | DQ10 | DQ5
3A_T | 68 | IO | IOB |  | HPS_DDR | DIFF_IO_3A_T14p | No | F15 | DQ20 | DQ10 | DQ5
3A_T | 67 | IO | IOB |  | HPS_DDR | DIFF_IO_3A_T15n | No | K15 | DQSn20 | DQ10 | DQ5
3A_T | 66 | IO | IOB |  | HPS_DDR | DIFF_IO_3A_T15p | No | K11 | DQS20 | DQ10 | DQ5
3A_T | 65 | IO | IOB,PLL_3A_T_CLKOUT1n |  | HPS_DDR | DIFF_IO_3A_T16n | No | D21 | DQSn21 | DQSn10/CQn10 | DQ5
3A_T | 64 | IO | IOB,PLL_3A_T_CLKOUT1p,PLL_3A_T_CLKOUT1,PLL_3A_T_FB1 |  | HPS_DDR | DIFF_IO_3A_T16p | No | F21 | DQS21 | DQS10/CQ10 | DQ5
3A_T | 63 | IO | IOB |  | HPS_DDR | DIFF_IO_3A_T17n | Yes | H24 | DQ21 | DQ10 | DQ5
3A_T | 62 | IO | IOB,RZQ_T_3A |  | HPS_DDR | DIFF_IO_3A_T17p | Yes | F24 | DQ21 | DQ10 | DQ5
3A_T | 61 | IO | IOB,CLK_T_3A_1n |  | HPS_DDR | DIFF_IO_3A_T18n | No | K24 | DQ21 | DQ10 | DQ5
3A_T | 60 | IO | IOB,CLK_T_3A_1p |  | HPS_DDR | DIFF_IO_3A_T18p | No | K21 | DQ21 | DQ10 | DQ5
3A_T | 59 | IO | IOB,CLK_T_3A_0n |  | HPS_DDR | DIFF_IO_3A_T19n | No | V22 | DQ22 | DQ11 | DQ5
3A_T | 58 | IO | IOB,CLK_T_3A_0p |  | HPS_DDR | DIFF_IO_3A_T19p | No | P22 | DQ22 | DQ11 | DQ5
3A_T | 57 | IO | IOB |  | HPS_DDR | DIFF_IO_3A_T20n | No | P25 | DQ22 | DQ11 | DQ5
3A_T | 56 | IO | IOB |  | HPS_DDR | DIFF_IO_3A_T20p | No | P27 | DQ22 | DQ11 | DQ5
3A_T | 55 | IO | IOB,PLL_3A_T_CLKOUT0n |  | HPS_DDR | DIFF_IO_3A_T21n | No | V27 | DQSn22 | DQ11 | DQ5
3A_T | 54 | IO | IOB,PLL_3A_T_CLKOUT0p,PLL_3A_T_CLKOUT0,PLL_3A_T_FB0 |  | HPS_DDR | DIFF_IO_3A_T21p | No | V30 | DQS22 | DQ11 | DQ5
3A_T | 53 | IO | IOB | AVST_CLK | HPS_DDR | DIFF_IO_3A_T22n | No | V33 | DQSn23 | DQSn11/CQn11 | DQSn5/CQn5
3A_T | 52 | IO | IOB | AVST_DATA15 | HPS_DDR | DIFF_IO_3A_T22p | No | P33 | DQS23 | DQS11/CQ11 | DQS5/CQ5
3A_T | 51 | IO | IOB | AVST_DATA14 | HPS_DDR | DIFF_IO_3A_T23n | Yes | P35 | DQ23 | DQ11 | DQ5
3A_T | 50 | IO | IOB | AVST_DATA13 | HPS_DDR | DIFF_IO_3A_T23p | Yes | V35 | DQ23 | DQ11 | DQ5
3A_T | 49 | IO | IOB | AVST_DATA12 | HPS_DDR | DIFF_IO_3A_T24n | No | P39 | DQ23 | DQ11 | DQ5
3A_T | 48 | IO | IOB | AVST_DATA11 | HPS_DDR | DIFF_IO_3A_T24p | No | V41 | DQ23 | DQ11 | DQ5
3A_B | 47 | IO | IOB |  | HPS_DDR | DIFF_IO_3A_B1n | Yes | D28 | DQ24 | DQ12 | DQ6
3A_B | 46 | IO | IOB |  | HPS_DDR | DIFF_IO_3A_B1p | Yes | F28 | DQ24 | DQ12 | DQ6
3A_B | 45 | IO | IOB |  | HPS_DDR | DIFF_IO_3A_B2n | No | F31 | DQ24 | DQ12 | DQ6
3A_B | 44 | IO | IOB |  | HPS_DDR | DIFF_IO_3A_B2p | No | H31 | DQ24 | DQ12 | DQ6
3A_B | 43 | IO | IOB |  | HPS_DDR | DIFF_IO_3A_B3n | No | K28 | DQSn24 | DQ12 | DQ6
3A_B | 42 | IO | IOB |  | HPS_DDR | DIFF_IO_3A_B3p | No | K31 | DQS24 | DQ12 | DQ6
3A_B | 41 | IO | IOB,PLL_3A_B_CLKOUT1n |  | HPS_DDR | DIFF_IO_3A_B4n | No | D36 | DQSn25 | DQSn12/CQn12 | DQ6
3A_B | 40 | IO | IOB,PLL_3A_B_CLKOUT1p,PLL_3A_B_CLKOUT1,PLL_3A_B_FB1 |  | HPS_DDR | DIFF_IO_3A_B4p | No | F36 | DQS25 | DQS12/CQ12 | DQ6
3A_B | 39 | IO | IOB |  | HPS_DDR | DIFF_IO_3A_B5n | Yes | K36 | DQ25 | DQ12 | DQ6
3A_B | 38 | IO | IOB,RZQ_B_3A |  | HPS_DDR | DIFF_IO_3A_B5p | Yes | K38 | DQ25 | DQ12 | DQ6
3A_B | 37 | IO | IOB,CLK_B_3A_1n |  | HPS_DDR | DIFF_IO_3A_B6n | No | H38 | DQ25 | DQ12 | DQ6
3A_B | 36 | IO | IOB,CLK_B_3A_1p |  | HPS_DDR | DIFF_IO_3A_B6p | No | F38 | DQ25 | DQ12 | DQ6
3A_B | 35 | IO | IOB,CLK_B_3A_0n |  | HPS_DDR | DIFF_IO_3A_B7n | Yes | B29 | DQ26 | DQ13 | DQ6
3A_B | 34 | IO | IOB,CLK_B_3A_0p |  | HPS_DDR | DIFF_IO_3A_B7p | Yes | A26 | DQ26 | DQ13 | DQ6
3A_B | 33 | IO | IOB |  | HPS_DDR | DIFF_IO_3A_B8n | No | A29 | DQ26 | DQ13 | DQ6
3A_B | 32 | IO | IOB |  | HPS_DDR | DIFF_IO_3A_B8p | No | B32 | DQ26 | DQ13 | DQ6
3A_B | 31 | IO | IOB,PLL_3A_B_CLKOUT0n |  | HPS_DDR | DIFF_IO_3A_B9n | No | A34 | DQSn26 | DQ13 | DQ6
3A_B | 30 | IO | IOB,PLL_3A_B_CLKOUT0p,PLL_3A_B_CLKOUT0,PLL_3A_B_FB0 |  | HPS_DDR | DIFF_IO_3A_B9p | No | B34 | DQS26 | DQ13 | DQ6
3A_B | 29 | IO | IOB |  | HPS_DDR | DIFF_IO_3A_B10n | No | B37 | DQSn27 | DQSn13/CQn13 | DQSn6/CQn6
3A_B | 28 | IO | IOB |  | HPS_DDR | DIFF_IO_3A_B10p | No | A37 | DQS27 | DQS13/CQ13 | DQS6/CQ6
3A_B | 27 | IO | IOB |  | HPS_DDR | DIFF_IO_3A_B11n | Yes | A42 | DQ27 | DQ13 | DQ6
3A_B | 26 | IO | IOB |  | HPS_DDR | DIFF_IO_3A_B11p | Yes | B44 | DQ27 | DQ13 | DQ6
3A_B | 25 | IO | IOB |  | HPS_DDR | DIFF_IO_3A_B12n | No | A40 | DQ27 | DQ13 | DQ6
3A_B | 24 | IO | IOB |  | HPS_DDR | DIFF_IO_3A_B12p | No | B42 | DQ27 | DQ13 | DQ6
3A_B | 23 | IO | IOB |  | HPS_DDR | DIFF_IO_3A_B13n | Yes | D43 | DQ28 | DQ14 | DQ7
3A_B | 22 | IO | IOB |  | HPS_DDR | DIFF_IO_3A_B13p | Yes | F43 | DQ28 | DQ14 | DQ7
3A_B | 21 | IO | IOB |  | HPS_DDR | DIFF_IO_3A_B14n | No | F46 | DQ28 | DQ14 | DQ7
3A_B | 20 | IO | IOB |  | HPS_DDR | DIFF_IO_3A_B14p | No | H46 | DQ28 | DQ14 | DQ7
3A_B | 19 | IO | IOB |  | HPS_DDR | DIFF_IO_3A_B15n | No | K43 | DQSn28 | DQ14 | DQ7
3A_B | 18 | IO | IOB |  | HPS_DDR | DIFF_IO_3A_B15p | No | K46 | DQS28 | DQ14 | DQ7
3A_B | 17 | IO | IOB |  | HPS_DDR | DIFF_IO_3A_B16n | No | D52 | DQSn29 | DQSn14/CQn14 | DQ7
3A_B | 16 | IO | IOB |  | HPS_DDR | DIFF_IO_3A_B16p | No | F52 | DQS29 | DQS14/CQ14 | DQ7
3A_B | 15 | IO | IOB |  | HPS_DDR | DIFF_IO_3A_B17n | Yes | K52 | DQ29 | DQ14 | DQ7
3A_B | 14 | IO | IOB |  | HPS_DDR | DIFF_IO_3A_B17p | Yes | K55 | DQ29 | DQ14 | DQ7
3A_B | 13 | IO | IOB |  | HPS_DDR | DIFF_IO_3A_B18n | No | F55 | DQ29 | DQ14 | DQ7
3A_B | 12 | IO | IOB |  | HPS_DDR | DIFF_IO_3A_B18p | No | H55 | DQ29 | DQ14 | DQ7
3A_B | 11 | IO | IOB |  | HPS_DDR | DIFF_IO_3A_B19n | Yes | V45 | DQ30 | DQ15 | DQ7
3A_B | 10 | IO | IOB |  | HPS_DDR | DIFF_IO_3A_B19p | Yes | P41 | DQ30 | DQ15 | DQ7
3A_B | 9 | IO | IOB |  | HPS_DDR | DIFF_IO_3A_B20n | No | P48 | DQ30 | DQ15 | DQ7
3A_B | 8 | IO | IOB |  | HPS_DDR | DIFF_IO_3A_B20p | No | V48 | DQ30 | DQ15 | DQ7
3A_B | 7 | IO | IOB |  | HPS_DDR | DIFF_IO_3A_B21n | No | P50 | DQSn30 | DQ15 | DQ7
3A_B | 6 | IO | IOB |  | HPS_DDR | DIFF_IO_3A_B21p | No | V50 | DQS30 | DQ15 | DQ7
3A_B | 5 | IO | IOB |  | HPS_DDR | DIFF_IO_3A_B22n | No | P53 | DQSn31 | DQSn15/CQn15 | DQSn7/CQn7
3A_B | 4 | IO | IOB |  | HPS_DDR | DIFF_IO_3A_B22p | No | P56 | DQS31 | DQS15/CQ15 | DQS7/CQ7
3A_B | 3 | IO | IOB |  | HPS_DDR | DIFF_IO_3A_B23n | Yes | V56 | DQ31 | DQ15 | DQ7
3A_B | 2 | IO | IOB |  | HPS_DDR | DIFF_IO_3A_B23p | Yes | V58 | DQ31 | DQ15 | DQ7
3A_B | 1 | IO | IOB |  | HPS_DDR | DIFF_IO_3A_B24n | No | P61 | DQ31 | DQ15 | DQ7
3A_B | 0 | IO | IOB |  | HPS_DDR | DIFF_IO_3A_B24p | No | V61 | DQ31 | DQ15 | DQ7
5A |  | IO | HVIO_5A_1,TXCLK1,Data_Ctrl1 |  |  |  |  | BG81
5A |  | IO | HVIO_5A_2,TXCLK2,Data_Ctrl2 |  |  |  |  | BD81
5A |  | IO | HVIO_5A_3,TXCLK3,Data_Ctrl3 |  |  |  |  | BG80
5A |  | IO | HVIO_5A_4,TXCLK4,Data_Ctrl4 |  |  |  |  | BF78
5A |  | IO | HVIO_5A_5,PIN_PERST_N_CVP_L1A_0,TXCLK5,Data_Ctrl5 |  |  |  |  | BK80
5A |  | IO | HVIO_5A_6,PIN_PERST_N_CVP_L1B_0,TXCLK6,Data_Ctrl6 |  |  |  |  | BK81
5A |  | IO | HVIO_5A_7,TXCLK7,Data_Ctrl7 |  |  |  |  | BH74
5A |  | IO | HVIO_5A_8,TXCLK8,Data_Ctrl8 |  |  |  |  | BF74
5A |  | IO | HVIO_5A_9,PLLREFCLK1,TXCLK9,RXCLK1,Data_Ctrl9 |  |  |  |  | BL78
5A |  | IO | HVIO_5A_10,PLLREFCLK2,TXCLK10,RXCLK2,Data_Ctrl10 |  |  |  |  | BM80
5A |  | IO | HVIO_5A_11,SOURCE_SYNC_CLK1,TXCLK11,RXCLK3,Data_Ctrl11 |  |  |  |  | BP81
5A |  | IO | HVIO_5A_12,SOURCE_SYNC_CLK2,TXCLK12,RXCLK4,Data_Ctrl12 |  |  |  |  | BP80
5A |  | IO | HVIO_5A_13,TXCLK13,Data_Ctrl13 |  |  |  |  | BR78
5A |  | IO | HVIO_5A_14,TXCLK14,Data_Ctrl14 |  |  |  |  | BN78
5A |  | IO | HVIO_5A_15,TXCLK15,Data_Ctrl15 |  |  |  |  | BU78
5A |  | IO | HVIO_5A_16,TXCLK16,Data_Ctrl16 |  |  |  |  | BU80
5A |  | IO | HVIO_5A_17,TXCLK17,Data_Ctrl17 |  |  |  |  | BR74
5A |  | IO | HVIO_5A_18,TXCLK18,Data_Ctrl18 |  |  |  |  | BN74
5A |  | IO | HVIO_5A_19,TXCLK19,Data_Ctrl19 |  |  |  |  | BJ69
5A |  | IO | HVIO_5A_20,TXCLK20,Data_Ctrl20 |  |  |  |  | BE69
5B |  | IO | HVIO_5B_1,SYSPLLREFCLK_L1A_0,TXCLK1,Data_Ctrl1 |  |  |  |  | BU57
5B |  | IO | HVIO_5B_2,SYSPLLREFCLK_L1A_1,TXCLK2,Data_Ctrl2 |  |  |  |  | BN62
5B |  | IO | HVIO_5B_3,SYSPLLREFCLK_L1B_0,TXCLK3,Data_Ctrl3 |  |  |  |  | BN60
5B |  | IO | HVIO_5B_4,SYSPLLREFCLK_L1B_1,TXCLK4,Data_Ctrl4 |  |  |  |  | BR60
5B |  | IO | HVIO_5B_5,PIN_PERST_N_CVP_L1A_1,TXCLK5,Data_Ctrl5 |  |  |  |  | BV59
5B |  | IO | HVIO_5B_6,PIN_PERST_N_CVP_L1B_1,TXCLK6,Data_Ctrl6 |  |  |  |  | BU61
5B |  | IO | HVIO_5B_7,TXCLK7,Data_Ctrl7 |  |  |  |  | BU59
5B |  | IO | HVIO_5B_8,TXCLK8,Data_Ctrl8 |  |  |  |  | BV61
5B |  | IO | HVIO_5B_9,PLLREFCLK1,TXCLK9,RXCLK1,Data_Ctrl9 |  |  |  |  | BV63
5B |  | IO | HVIO_5B_10,PLLREFCLK2,TXCLK10,RXCLK2,Data_Ctrl10 |  |  |  |  | BU65
5B |  | IO | HVIO_5B_11,SOURCE_SYNC_CLK1,TXCLK11,RXCLK3,Data_Ctrl11 |  |  |  |  | BN67
5B |  | IO | HVIO_5B_12,SOURCE_SYNC_CLK2,TXCLK12,RXCLK4,Data_Ctrl12 |  |  |  |  | BR67
5B |  | IO | HVIO_5B_13,TXCLK13,Data_Ctrl13 |  |  |  |  | BU68
5B |  | IO | HVIO_5B_14,TXCLK14,Data_Ctrl14 |  |  |  |  | BV65
5B |  | IO | HVIO_5B_15,TXCLK15,Data_Ctrl15 |  |  |  |  | BN70
5B |  | IO | HVIO_5B_16,TXCLK16,Data_Ctrl16 |  |  |  |  | BU71
5B |  | IO | HVIO_5B_17,TXCLK17,Data_Ctrl17 |  |  |  |  | BV71
5B |  | IO | HVIO_5B_18,TXCLK18,Data_Ctrl18 |  |  |  |  | BV73
5B |  | IO | HVIO_5B_19,TXCLK19,Data_Ctrl19 |  |  |  |  | BV76
5B |  | IO | HVIO_5B_20,TXCLK20,Data_Ctrl20 |  |  |  |  | BU73
6A |  | IO | HVIO_6A_1,SYSPLLREFCLK_R4A_0,TXCLK1,Data_Ctrl1 |  |  |  |  | BN24
6A |  | IO | HVIO_6A_2,SYSPLLREFCLK_R4A_1,TXCLK2,Data_Ctrl2 |  |  |  |  | BN21
6A |  | IO | HVIO_6A_3,TXCLK3,Data_Ctrl3 |  |  |  |  | BU25
6A |  | IO | HVIO_6A_4,TXCLK4,Data_Ctrl4 |  |  |  |  | BV25
6A |  | IO | HVIO_6A_5,PIN_PERST_N_R4A_0,TXCLK5,Data_Ctrl5 |  |  |  |  | BJ19
6A |  | IO | HVIO_6A_6,TXCLK6,Data_Ctrl6 |  |  |  |  | BN15
6A |  | IO | HVIO_6A_7,TXCLK7,Data_Ctrl7 |  |  |  |  | BR21
6A |  | IO | HVIO_6A_8,TXCLK8,Data_Ctrl8 |  |  |  |  | BL15
6A |  | IO | HVIO_6A_9,PLLREFCLK1,TXCLK9,RXCLK1,Data_Ctrl9 |  |  |  |  | BH15
6A |  | IO | HVIO_6A_10,PLLREFCLK2,TXCLK10,RXCLK2,Data_Ctrl10 |  |  |  |  | BF11
6A |  | IO | HVIO_6A_11,SOURCE_SYNC_CLK1,TXCLK11,RXCLK3,Data_Ctrl11 |  |  |  |  | BF15
6A |  | IO | HVIO_6A_12,SOURCE_SYNC_CLK2,TXCLK12,RXCLK4,Data_Ctrl12 |  |  |  |  | BH11
6A |  | IO | HVIO_6A_13,TXCLK13,Data_Ctrl13 |  |  |  |  | BN4
6A |  | IO | HVIO_6A_14,TXCLK14,Data_Ctrl14 |  |  |  |  | BN11
6A |  | IO | HVIO_6A_15,TXCLK15,Data_Ctrl15 |  |  |  |  | BR11
6A |  | IO | HVIO_6A_16,TXCLK16,Data_Ctrl16 |  |  |  |  | BL4
6A |  | IO | HVIO_6A_17,TXCLK17,Data_Ctrl17 |  |  |  |  | BH4
6A |  | IO | HVIO_6A_18,TXCLK18,Data_Ctrl18 |  |  |  |  | BF4
6A |  | IO | HVIO_6A_19,TXCLK19,Data_Ctrl19 |  |  |  |  | BC9
6A |  | IO | HVIO_6A_20,TXCLK20,Data_Ctrl20 |  |  |  |  | BC13
6B |  | IO | HVIO_6B_1,TXCLK1,Data_Ctrl1 |  |  |  |  | BK1
6B |  | IO | HVIO_6B_2,TXCLK2,Data_Ctrl2 |  |  |  |  | BG1
6B |  | IO | HVIO_6B_3,TXCLK3,Data_Ctrl3 |  |  |  |  | BK2
6B |  | IO | HVIO_6B_4,TXCLK4,Data_Ctrl4 |  |  |  |  | BM1
6B |  | IO | HVIO_6B_5,PIN_PERST_N_R4A_1,TXCLK5,Data_Ctrl5 |  |  |  |  | BP1
6B |  | IO | HVIO_6B_6,TXCLK6,Data_Ctrl6 |  |  |  |  | BM2
6B |  | IO | HVIO_6B_7,TXCLK7,Data_Ctrl7 |  |  |  |  | BT2
6B |  | IO | HVIO_6B_8,TXCLK8,Data_Ctrl8 |  |  |  |  | BP2
6B |  | IO | HVIO_6B_9,PLLREFCLK1,TXCLK9,RXCLK1,Data_Ctrl9 |  |  |  |  | BU4
6B |  | IO | HVIO_6B_10,PLLREFCLK2,TXCLK10,RXCLK2,Data_Ctrl10 |  |  |  |  | BU2
6B |  | IO | HVIO_6B_11,SOURCE_SYNC_CLK1,TXCLK11,RXCLK3,Data_Ctrl11 |  |  |  |  | BU8
6B |  | IO | HVIO_6B_12,SOURCE_SYNC_CLK2,TXCLK12,RXCLK4,Data_Ctrl12 |  |  |  |  | BV8
6B |  | IO | HVIO_6B_13,TXCLK13,Data_Ctrl13 |  |  |  |  | BV12
6B |  | IO | HVIO_6B_14,TXCLK14,Data_Ctrl14 |  |  |  |  | BU12
6B |  | IO | HVIO_6B_15,TXCLK15,Data_Ctrl15 |  |  |  |  | BV18
6B |  | IO | HVIO_6B_16,TXCLK16,Data_Ctrl16 |  |  |  |  | BV16
6B |  | IO | HVIO_6B_17,TXCLK17,Data_Ctrl17 |  |  |  |  | BV20
6B |  | IO | HVIO_6B_18,TXCLK18,Data_Ctrl18 |  |  |  |  | BU18
6B |  | IO | HVIO_6B_19,TXCLK19,Data_Ctrl19 |  |  |  |  | BU23
6B |  | IO | HVIO_6B_20,TXCLK20,Data_Ctrl20 |  |  |  |  | BU20
6C |  | IO | HVIO_6C_1,TXCLK1,Data_Ctrl1 |  |  |  |  | P19
6C |  | IO | HVIO_6C_2,TXCLK2,Data_Ctrl2 |  |  |  |  | Y22
6C |  | IO | HVIO_6C_3,TXCLK3,Data_Ctrl3 |  |  |  |  | V19
6C |  | IO | HVIO_6C_4,TXCLK4,Data_Ctrl4 |  |  |  |  | AC22
6C |  | IO | HVIO_6C_5,TXCLK5,Data_Ctrl5 |  |  |  |  | AB14
6C |  | IO | HVIO_6C_6,TXCLK6,Data_Ctrl6 |  |  |  |  | AF22
6C |  | IO | HVIO_6C_7,TXCLK7,Data_Ctrl7 |  |  |  |  | AF19
6C |  | IO | HVIO_6C_8,TXCLK8,Data_Ctrl8 |  |  |  |  | AC19
6C |  | IO | HVIO_6C_9,PLLREFCLK1,TXCLK9,RXCLK1,Data_Ctrl9 |  |  |  |  | AE14
6C |  | IO | HVIO_6C_10,PLLREFCLK2,TXCLK10,RXCLK2,Data_Ctrl10 |  |  |  |  | AB7
6C |  | IO | HVIO_6C_11,SOURCE_SYNC_CLK1,TXCLK11,RXCLK3,Data_Ctrl11 |  |  |  |  | AE5
6C |  | IO | HVIO_6C_12,SOURCE_SYNC_CLK2,TXCLK12,RXCLK4,Data_Ctrl12 |  |  |  |  | AE7
6C |  | IO | HVIO_6C_13,TXCLK13,Data_Ctrl13 |  |  |  |  | AK14
6C |  | IO | HVIO_6C_14,TXCLK14,Data_Ctrl14 |  |  |  |  | AB10
6C |  | IO | HVIO_6C_15,TXCLK15,Data_Ctrl15 |  |  |  |  | AK7
6C |  | IO | HVIO_6C_16,TXCLK16,Data_Ctrl16 |  |  |  |  | AM22
6C |  | IO | HVIO_6C_17,TXCLK17,Data_Ctrl17 |  |  |  |  | AJ22
6C |  | IO | HVIO_6C_18,TXCLK18,Data_Ctrl18 |  |  |  |  | AK10
6C |  | IO | HVIO_6C_19,TXCLK19,Data_Ctrl19 |  |  |  |  | AP19
6C |  | IO | HVIO_6C_20,TXCLK20,Data_Ctrl20 |  |  |  |  | AM19
6D |  | IO | HVIO_6D_1,TXCLK1,Data_Ctrl1 |  |  |  |  | AN1
6D |  | IO | HVIO_6D_2,TXCLK2,Data_Ctrl2 |  |  |  |  | AN2
6D |  | IO | HVIO_6D_3,TXCLK3,Data_Ctrl3 |  |  |  |  | AG1
6D |  | IO | HVIO_6D_4,TXCLK4,Data_Ctrl4 |  |  |  |  | AG2
6D |  | IO | HVIO_6D_5,TXCLK5,Data_Ctrl5 |  |  |  |  | AL1
6D |  | IO | HVIO_6D_6,TXCLK6,Data_Ctrl6 |  |  |  |  | AL2
6D |  | IO | HVIO_6D_7,TXCLK7,Data_Ctrl7 |  |  |  |  | AD2
6D |  | IO | HVIO_6D_8,TXCLK8,Data_Ctrl8 |  |  |  |  | AH2
6D |  | IO | HVIO_6D_9,PLLREFCLK1,TXCLK9,RXCLK1,Data_Ctrl9 |  |  |  |  | AA1
6D |  | IO | HVIO_6D_10,PLLREFCLK2,TXCLK10,RXCLK2,Data_Ctrl10 |  |  |  |  | AD1
6D |  | IO | HVIO_6D_11,SOURCE_SYNC_CLK1,TXCLK11,RXCLK3,Data_Ctrl11 |  |  |  |  | AA2
6D |  | IO | HVIO_6D_12,SOURCE_SYNC_CLK2,TXCLK12,RXCLK4,Data_Ctrl12 |  |  |  |  | D4
6D |  | IO | HVIO_6D_13,TXCLK13,Data_Ctrl13 |  |  |  |  | U7
6D |  | IO | HVIO_6D_14,TXCLK14,Data_Ctrl14 |  |  |  |  | U5
6D |  | IO | HVIO_6D_15,TXCLK15,Data_Ctrl15 |  |  |  |  | R7
6D |  | IO | HVIO_6D_16,TXCLK16,Data_Ctrl16 |  |  |  |  | F4
6D |  | IO | HVIO_6D_17,TXCLK17,Data_Ctrl17 |  |  |  |  | R10
6D |  | IO | HVIO_6D_18,TXCLK18,Data_Ctrl18 |  |  |  |  | K4
6D |  | IO | HVIO_6D_19,TXCLK19,Data_Ctrl19 |  |  |  |  | R14
6D |  | IO | HVIO_6D_20,TXCLK20,Data_Ctrl20 |  |  |  |  | U14
1A |  | GTSL1A_RX_CH0p | [5 empty] | BA81
1A |  | GTSL1A_RX_CH0n | [5 empty] | BA79
1A |  | GTSL1A_RX_CH1p | [5 empty] | AW81
1A |  | GTSL1A_RX_CH1n | [5 empty] | AW79
1A |  | GTSL1A_RX_CH2p | [5 empty] | AU81
1A |  | GTSL1A_RX_CH2n | [5 empty] | AU79
1A |  | GTSL1A_RX_CH3p | [5 empty] | AR81
1A |  | GTSL1A_RX_CH3n | [5 empty] | AR79
1A |  | GTSL1A_TX_CH0p | [5 empty] | BB75
1A |  | GTSL1A_TX_CH0n | [5 empty] | BB72
1A |  | GTSL1A_TX_CH1p | [5 empty] | AY75
1A |  | GTSL1A_TX_CH1n | [5 empty] | AY72
1A |  | GTSL1A_TX_CH2p | [5 empty] | AV75
1A |  | GTSL1A_TX_CH2n | [5 empty] | AV72
1A |  | GTSL1A_TX_CH3p | [5 empty] | AT75
1A |  | GTSL1A_TX_CH3n | [5 empty] | AT72
1A |  | REFCLK_GTSL1A_CH1p | [5 empty] | AW69
1A |  | REFCLK_GTSL1A_CH1n | [5 empty] | AW66
1A |  | REFCLK_GTSL1A_RX_P | [5 empty] | BA66
1A |  | REFCLK_GTSL1A_RX_N | [5 empty] | BA69
1B |  | GTSL1B_RX_CH0p | [5 empty] | AM81
1B |  | GTSL1B_RX_CH0n | [5 empty] | AM79
1B |  | GTSL1B_RX_CH1p | [5 empty] | AF81
1B |  | GTSL1B_RX_CH1n | [5 empty] | AF79
1B |  | GTSL1B_RX_CH2p | [5 empty] | Y81
1B |  | GTSL1B_RX_CH2n | [5 empty] | Y79
1B |  | GTSL1B_RX_CH3p | [5 empty] | P81
1B |  | GTSL1B_RX_CH3n | [5 empty] | P79
1B |  | GTSL1B_TX_CH0p | [5 empty] | AP75
1B |  | GTSL1B_TX_CH0n | [5 empty] | AP72
1B |  | GTSL1B_TX_CH1p | [5 empty] | AJ75
1B |  | GTSL1B_TX_CH1n | [5 empty] | AJ72
1B |  | GTSL1B_TX_CH2p | [5 empty] | AC75
1B |  | GTSL1B_TX_CH2n | [5 empty] | AC72
1B |  | GTSL1B_TX_CH3p | [5 empty] | V75
1B |  | GTSL1B_TX_CH3n | [5 empty] | V72
1B |  | REFCLK_GTSL1B_CH1p | [5 empty] | AR69
1B |  | REFCLK_GTSL1B_CH1n | [5 empty] | AR66
1B |  | CDRCLKOUT_GTSL1B_CH2p | [5 empty] | AM66
1B |  | CDRCLKOUT_GTSL1B_CH2n | [5 empty] | AM69
1B |  | REFCLK_GTSL1B_RX_P | [5 empty] | AU69
1B |  | REFCLK_GTSL1B_RX_N | [5 empty] | AU66
4A |  | GTSR4A_RX_CH0p | [5 empty] | BB1
4A |  | GTSR4A_RX_CH0n | [5 empty] | BB3
4A |  | GTSR4A_RX_CH1p | [5 empty] | AY1
4A |  | GTSR4A_RX_CH1n | [5 empty] | AY3
4A |  | GTSR4A_RX_CH2p | [5 empty] | AV1
4A |  | GTSR4A_RX_CH2n | [5 empty] | AV3
4A |  | GTSR4A_RX_CH3p | [5 empty] | AT1
4A |  | GTSR4A_RX_CH3n | [5 empty] | AT3
4A |  | GTSR4A_TX_CH0p | [5 empty] | BA9
4A |  | GTSR4A_TX_CH0n | [5 empty] | BA13
4A |  | GTSR4A_TX_CH1p | [5 empty] | AW9
4A |  | GTSR4A_TX_CH1n | [5 empty] | AW13
4A |  | GTSR4A_TX_CH2p | [5 empty] | AU9
4A |  | GTSR4A_TX_CH2n | [5 empty] | AU13
4A |  | GTSR4A_TX_CH3p | [5 empty] | AR9
4A |  | GTSR4A_TX_CH3n | [5 empty] | AR13
4A |  | REFCLK_GTSR4A_CH1p | [5 empty] | AV19
4A |  | REFCLK_GTSR4A_CH1n | [5 empty] | AV17
4A |  | CDRCLKOUT_GTSR4A_CH2p | [5 empty] | AT19
4A |  | CDRCLKOUT_GTSR4A_CH2n | [5 empty] | AT17
4A |  | REFCLK_GTSR4A_RX_P | [5 empty] | AY17
4A |  | REFCLK_GTSR4A_RX_N | [5 empty] | AY19
|  | GND | [5 empty] | BV54
|  | GND | [5 empty] | BV49
|  | GND | [5 empty] | BU49
|  | GND | [5 empty] | BC33
|  | GND | [5 empty] | Y77
|  | GND | [5 empty] | Y75
|  | GND | [5 empty] | Y72
|  | GND | [5 empty] | Y69
|  | GND | [5 empty] | Y66
|  | GND | [5 empty] | Y64
|  | GND | [5 empty] | Y61
|  | GND | [5 empty] | Y58
|  | GND | [5 empty] | Y53
|  | GND | [5 empty] | Y45
|  | GND | [5 empty] | Y33
|  | GND | [5 empty] | Y27
|  | GND | [5 empty] | Y19
|  | GND | [5 empty] | V81
|  | GND | [5 empty] | V79
|  | GND | [5 empty] | V77
|  | GND | [5 empty] | V69
|  | GND | [5 empty] | V53
|  | GND | [5 empty] | V39
|  | GND | [5 empty] | V25
|  | GND | [5 empty] | U10
|  | GND | [5 empty] | T1
|  | GND | [5 empty] | R5
|  | GND | [5 empty] | P77
|  | GND | [5 empty] | P75
|  | GND | [5 empty] | P72
|  | GND | [5 empty] | P69
|  | GND | [5 empty] | P58
|  | GND | [5 empty] | P45
|  | GND | [5 empty] | P30
|  | GND | [5 empty] | M2
|  | GND | [5 empty] | L81
|  | GND | [5 empty] | L79
|  | GND | [5 empty] | L77
|  | GND | [5 empty] | H74
|  | GND | [5 empty] | H67
|  | GND | [5 empty] | H60
|  | GND | [5 empty] | H52
|  | GND | [5 empty] | H43
|  | GND | [5 empty] | H4
|  | GND | [5 empty] | H36
|  | GND | [5 empty] | H28
|  | GND | [5 empty] | H21
|  | GND | [5 empty] | H11
|  | GND | [5 empty] | E1
|  | GND | [5 empty] | D78
|  | GND | [5 empty] | D70
|  | GND | [5 empty] | D62
|  | GND | [5 empty] | D55
|  | GND | [5 empty] | D46
|  | GND | [5 empty] | D38
|  | GND | [5 empty] | D31
|  | GND | [5 empty] | D24
|  | GND | [5 empty] | D15
|  | GND | [5 empty] | C81
|  | GND | [5 empty] | C1
|  | GND | [5 empty] | BV80
|  | GND | [5 empty] | BV78
|  | GND | [5 empty] | BV68
|  | GND | [5 empty] | BV57
|  | GND | [5 empty] | BV44
|  | GND | [5 empty] | BV4
|  | GND | [5 empty] | BV34
|  | GND | [5 empty] | BV23
|  | GND | [5 empty] | BV2
|  | GND | [5 empty] | BU81
|  | GND | [5 empty] | BU76
|  | GND | [5 empty] | BU63
|  | GND | [5 empty] | BU51
|  | GND | [5 empty] | BU40
|  | GND | [5 empty] | BU26
|  | GND | [5 empty] | BU16
|  | GND | [5 empty] | BU1
|  | GND | [5 empty] | BT81
|  | GND | [5 empty] | BT80
|  | GND | [5 empty] | BT1
|  | GND | [5 empty] | BR70
|  | GND | [5 empty] | BR62
|  | GND | [5 empty] | BR55
|  | GND | [5 empty] | BR46
|  | GND | [5 empty] | BR4
|  | GND | [5 empty] | BR38
|  | GND | [5 empty] | BR31
|  | GND | [5 empty] | BR24
|  | GND | [5 empty] | BR15
|  | GND | [5 empty] | BM81
|  | GND | [5 empty] | BL74
|  | GND | [5 empty] | BL11
|  | GND | [5 empty] | BJ66
|  | GND | [5 empty] | BJ50
|  | GND | [5 empty] | BJ35
|  | GND | [5 empty] | BJ25
|  | GND | [5 empty] | BH78
|  | GND | [5 empty] | BG2
|  | GND | [5 empty] | BE61
|  | GND | [5 empty] | BE53
|  | GND | [5 empty] | BE45
|  | GND | [5 empty] | BE35
|  | GND | [5 empty] | BD80
|  | GND | [5 empty] | BC77
|  | GND | [5 empty] | BC75
|  | GND | [5 empty] | BC72
|  | GND | [5 empty] | BC69
|  | GND | [5 empty] | BC64
|  | GND | [5 empty] | BC6
|  | GND | [5 empty] | BC48
|  | GND | [5 empty] | BC39
|  | GND | [5 empty] | BC3
|  | GND | [5 empty] | BC27
|  | GND | [5 empty] | BC25
|  | GND | [5 empty] | BC22
|  | GND | [5 empty] | BC19
|  | GND | [5 empty] | BC17
|  | GND | [5 empty] | BC1
|  | GND | [5 empty] | BB9
|  | GND | [5 empty] | BB81
|  | GND | [5 empty] | BB79
|  | GND | [5 empty] | BB77
|  | GND | [5 empty] | BB69
|  | GND | [5 empty] | BB66
|  | GND | [5 empty] | BB64
|  | GND | [5 empty] | BB61
|  | GND | [5 empty] | BB6
|  | GND | [5 empty] | BB58
|  | GND | [5 empty] | BB56
|  | GND | [5 empty] | BB50
|  | GND | [5 empty] | BB41
|  | GND | [5 empty] | BB33
|  | GND | [5 empty] | BB27
|  | GND | [5 empty] | BB17
|  | GND | [5 empty] | BB13
|  | GND | [5 empty] | BA77
|  | GND | [5 empty] | BA75
|  | GND | [5 empty] | BA72
|  | GND | [5 empty] | BA64
|  | GND | [5 empty] | BA6
|  | GND | [5 empty] | BA56
|  | GND | [5 empty] | BA53
|  | GND | [5 empty] | BA45
|  | GND | [5 empty] | BA35
|  | GND | [5 empty] | BA3
|  | GND | [5 empty] | BA27
|  | GND | [5 empty] | BA22
|  | GND | [5 empty] | BA19
|  | GND | [5 empty] | BA17
|  | GND | [5 empty] | BA1
|  | GND | [5 empty] | B81
|  | GND | [5 empty] | B63
|  | GND | [5 empty] | B51
|  | GND | [5 empty] | B40
|  | GND | [5 empty] | B26
|  | GND | [5 empty] | B2
|  | GND | [5 empty] | B16
|  | GND | [5 empty] | AY9
|  | GND | [5 empty] | AY81
|  | GND | [5 empty] | AY79
|  | GND | [5 empty] | AY77
|  | GND | [5 empty] | AY69
|  | GND | [5 empty] | AY66
|  | GND | [5 empty] | AY64
|  | GND | [5 empty] | AY61
|  | GND | [5 empty] | AY6
|  | GND | [5 empty] | AY58
|  | GND | [5 empty] | AY56
|  | GND | [5 empty] | AY48
|  | GND | [5 empty] | AY39
|  | GND | [5 empty] | AY30
|  | GND | [5 empty] | AY27
|  | GND | [5 empty] | AY22
|  | GND | [5 empty] | AY13
|  | GND | [5 empty] | AW77
|  | GND | [5 empty] | AW75
|  | GND | [5 empty] | AW72
|  | GND | [5 empty] | AW64
|  | GND | [5 empty] | AW61
|  | GND | [5 empty] | AW6
|  | GND | [5 empty] | AW56
|  | GND | [5 empty] | AW50
|  | GND | [5 empty] | AW41
|  | GND | [5 empty] | AW33
|  | GND | [5 empty] | AW3
|  | GND | [5 empty] | AW25
|  | GND | [5 empty] | AW19
|  | GND | [5 empty] | AW17
|  | GND | [5 empty] | AW1
|  | GND | [5 empty] | AV9
|  | GND | [5 empty] | AV81
|  | GND | [5 empty] | AV79
|  | GND | [5 empty] | AV77
|  | GND | [5 empty] | AV69
|  | GND | [5 empty] | AV66
|  | GND | [5 empty] | AV6
|  | GND | [5 empty] | AV53
|  | GND | [5 empty] | AV45
|  | GND | [5 empty] | AV35
|  | GND | [5 empty] | AV25
|  | GND | [5 empty] | AV13
|  | GND | [5 empty] | AU77
|  | GND | [5 empty] | AU75
|  | GND | [5 empty] | AU72
|  | GND | [5 empty] | AU64
|  | GND | [5 empty] | AU6
|  | GND | [5 empty] | AU56
|  | GND | [5 empty] | AU48
|  | GND | [5 empty] | AU39
|  | GND | [5 empty] | AU30
|  | GND | [5 empty] | AU3
|  | GND | [5 empty] | AU19
|  | GND | [5 empty] | AU17
|  | GND | [5 empty] | AU1
|  | GND | [5 empty] | AT9
|  | GND | [5 empty] | AT81
|  | GND | [5 empty] | AT79
|  | GND | [5 empty] | AT77
|  | GND | [5 empty] | AT69
|  | GND | [5 empty] | AT66
|  | GND | [5 empty] | AT61
|  | GND | [5 empty] | AT6
|  | GND | [5 empty] | AT50
|  | GND | [5 empty] | AT33
|  | GND | [5 empty] | AT13
|  | GND | [5 empty] | AR77
|  | GND | [5 empty] | AR75
|  | GND | [5 empty] | AR72
|  | GND | [5 empty] | AR64
|  | GND | [5 empty] | AR6
|  | GND | [5 empty] | AR58
|  | GND | [5 empty] | AR53
|  | GND | [5 empty] | AR45
|  | GND | [5 empty] | AR35
|  | GND | [5 empty] | AR3
|  | GND | [5 empty] | AR27
|  | GND | [5 empty] | AR25
|  | GND | [5 empty] | AR22
|  | GND | [5 empty] | AR19
|  | GND | [5 empty] | AR17
|  | GND | [5 empty] | AR1
|  | GND | [5 empty] | AP9
|  | GND | [5 empty] | AP81
|  | GND | [5 empty] | AP79
|  | GND | [5 empty] | AP77
|  | GND | [5 empty] | AP69
|  | GND | [5 empty] | AP66
|  | GND | [5 empty] | AP6
|  | GND | [5 empty] | AP56
|  | GND | [5 empty] | AP48
|  | GND | [5 empty] | AP39
|  | GND | [5 empty] | AP30
|  | GND | [5 empty] | AP17
|  | GND | [5 empty] | AP13
|  | GND | [5 empty] | AM77
|  | GND | [5 empty] | AM75
|  | GND | [5 empty] | AM72
|  | GND | [5 empty] | AM53
|  | GND | [5 empty] | AM50
|  | GND | [5 empty] | AM41
|  | GND | [5 empty] | AM33
|  | GND | [5 empty] | AM25
|  | GND | [5 empty] | AK5
|  | GND | [5 empty] | AJ81
|  | GND | [5 empty] | AJ79
|  | GND | [5 empty] | AJ77
|  | GND | [5 empty] | AJ69
|  | GND | [5 empty] | AJ66
|  | GND | [5 empty] | AJ61
|  | GND | [5 empty] | AJ45
|  | GND | [5 empty] | AJ35
|  | GND | [5 empty] | AJ27
|  | GND | [5 empty] | AJ19
|  | GND | [5 empty] | AH1
|  | GND | [5 empty] | AF77
|  | GND | [5 empty] | AF75
|  | GND | [5 empty] | AF72
|  | GND | [5 empty] | AF69
|  | GND | [5 empty] | AF64
|  | GND | [5 empty] | AF56
|  | GND | [5 empty] | AF48
|  | GND | [5 empty] | AF39
|  | GND | [5 empty] | AF30
|  | GND | [5 empty] | AF25
|  | GND | [5 empty] | AE10
|  | GND | [5 empty] | AC81
|  | GND | [5 empty] | AC79
|  | GND | [5 empty] | AC77
|  | GND | [5 empty] | AC69
|  | GND | [5 empty] | AC58
|  | GND | [5 empty] | AC50
|  | GND | [5 empty] | AC41
|  | GND | [5 empty] | AC35
|  | GND | [5 empty] | AB5
|  | GND | [5 empty] | A80
|  | GND | [5 empty] | A8
|  | GND | [5 empty] | A78
|  | GND | [5 empty] | A68
|  | GND | [5 empty] | A57
|  | GND | [5 empty] | A44
|  | GND | [5 empty] | A4
|  | GND | [5 empty] | A32
|  | GND | [5 empty] | A20
|  | GNDSENSE | [5 empty] | AT41
|  | VCC | [5 empty] | AY53
|  | VCC | [5 empty] | AY50
|  | VCC | [5 empty] | AY45
|  | VCC | [5 empty] | AY41
|  | VCC | [5 empty] | AY35
|  | VCC | [5 empty] | AY33
|  | VCC | [5 empty] | AW53
|  | VCC | [5 empty] | AW48
|  | VCC | [5 empty] | AW45
|  | VCC | [5 empty] | AW39
|  | VCC | [5 empty] | AW35
|  | VCC | [5 empty] | AW30
|  | VCC | [5 empty] | AV50
|  | VCC | [5 empty] | AV48
|  | VCC | [5 empty] | AV41
|  | VCC | [5 empty] | AV39
|  | VCC | [5 empty] | AV33
|  | VCC | [5 empty] | AV30
|  | VCC | [5 empty] | AU53
|  | VCC | [5 empty] | AU50
|  | VCC | [5 empty] | AU45
|  | VCC | [5 empty] | AU41
|  | VCC | [5 empty] | AU35
|  | VCC | [5 empty] | AU33
|  | VCC | [5 empty] | AT53
|  | VCC | [5 empty] | AT48
|  | VCC | [5 empty] | AT39
|  | VCC | [5 empty] | AT35
|  | VCC | [5 empty] | AR50
|  | VCC | [5 empty] | AR48
|  | VCC | [5 empty] | AR41
|  | VCC | [5 empty] | AR39
|  | VCC | [5 empty] | AR33
|  | VCC | [5 empty] | AP53
|  | VCC | [5 empty] | AP50
|  | VCC | [5 empty] | AP45
|  | VCC | [5 empty] | AP41
|  | VCC | [5 empty] | AP35
|  | VCC | [5 empty] | AP33
|  | VCC | [5 empty] | AM48
|  | VCC | [5 empty] | AM45
|  | VCCPT | [5 empty] | BA50
|  | VCCPT | [5 empty] | BA48
|  | VCCPT | [5 empty] | BA41
|  | VCCPT | [5 empty] | AM35
|  | VCCPT | [5 empty] | AJ33
|  | VCCPT_HVIO | [5 empty] | BC61
|  | VCCPT_HVIO | [5 empty] | BC58
|  | VCCPT_HVIO | [5 empty] | BC30
|  | VCCPT_HVIO | [5 empty] | BB30
|  | VCCPT_HVIO | [5 empty] | AT30
|  | VCCPT_HVIO | [5 empty] | AM30
|  | VCCPT_HVIO | [5 empty] | AJ25
|  | VCCPT_HVIO | [5 empty] | AF27
|  | DNU | [5 empty] | BR43
|  | DNU | [5 empty] | BU54
|  | DNU | [5 empty] | BU37
|  | DNU | [5 empty] | BV37
|  | DNU | [5 empty] | P66
|  | DNU | [5 empty] | V66
|  | DNU | [5 empty] | BB35
|  | DNU | [5 empty] | AC39
|  | DNU | [5 empty] | BE64
|  | DNU | [5 empty] | BJ22
|  | DNU | [5 empty] | AM27
|  | DNU | [5 empty] | AC61
|  | DNU | [5 empty] | AU25
|  | DNU | [5 empty] | BE66
|  | DNU | [5 empty] | BE19
|  | DNU | [5 empty] | AP25
|  | DNU | [5 empty] | BC66
|  | DNU | [5 empty] | BE22
|  | DNU | [5 empty] | AP27
|  | DNU | [5 empty] | AR30
|  | DNU | [5 empty] | AJ30
|  | VCCBAT | [5 empty] | BE48
|  | VCCIO_HPS | [5 empty] | AJ50
|  | VCCIO_HPS | [5 empty] | AF50
|  | VCCIO_HVIO_5A | [5 empty] | BJ64
|  | VCCIO_HVIO_5A | [5 empty] | BJ61
|  | VCCIO_HVIO_5B | [5 empty] | BE58
|  | VCCIO_HVIO_5B | [5 empty] | BE56
|  | VCCIO_HVIO_6A | [5 empty] | BJ27
|  | VCCIO_HVIO_6A | [5 empty] | BE30
|  | VCCIO_HVIO_6B | [5 empty] | BE27
|  | VCCIO_HVIO_6B | [5 empty] | BE25
|  | VCCIO_HVIO_6C | [5 empty] | Y30
|  | VCCIO_HVIO_6C | [5 empty] | AC27
|  | VCCIO_HVIO_6D | [5 empty] | Y25
|  | VCCIO_HVIO_6D | [5 empty] | AC25
|  | VCCIO_PIO_3A_B | [5 empty] | Y41
|  | VCCIO_PIO_3A_B | [5 empty] | Y39
|  | VCCIO_PIO_3A_T | [5 empty] | Y35
|  | VCCIO_PIO_3A_T | [5 empty] | AC33
|  | VCCIO_PIO_SDM | [5 empty] | BB39
|  | VCCIO_SDM | [5 empty] | BE39
|  | NC | [5 empty] | BE33
|  | NC | [5 empty] | BA39
|  | NC | [5 empty] | AP22
|  | NC | [5 empty] | AM39
|  | NC | [5 empty] | AJ39
|  | VCCRCORE | [5 empty] | AV56
|  | VCCRCORE | [5 empty] | AT56
|  | VCCRCORE | [5 empty] | AR56
|  | VCCADC | [5 empty] | BC53
|  | VCCEHT_GTSL1A | [5 empty] | AT64
|  | VCCEHT_GTSL1A | [5 empty] | AR61
|  | VCCEHT_GTSL1B | [5 empty] | AJ64
|  | VCCEHT_GTSL1B | [5 empty] | AF61
|  | VCCEHT_GTSR4A | [5 empty] | AT25
|  | VCCEHT_GTSR4A | [5 empty] | AT22
|  | VCCERT_GTSL1A | [5 empty] | AV64
|  | VCCERT_GTSL1A | [5 empty] | AV61
|  | VCCERT_GTSL1A | [5 empty] | AU61
|  | VCCERT_GTSL1B | [5 empty] | AP64
|  | VCCERT_GTSL1B | [5 empty] | AP61
|  | VCCERT_GTSL1B | [5 empty] | AM64
|  | VCCERT_GTSR4A | [5 empty] | AW22
|  | VCCERT_GTSR4A | [5 empty] | AV22
|  | VCCERT_GTSR4A | [5 empty] | AU22
|  | VCCFUSEWR_SDM | [5 empty] | BE50
|  | VCCH_SDM | [5 empty] | BC56
|  | VCCLSENSE | [5 empty] | AT45
|  | VCCL_ADC_SDM | [5 empty] | BC35
|  | VCCL_HPS | [5 empty] | AJ56
|  | VCCL_HPS | [5 empty] | AJ53
|  | VCCL_HPS | [5 empty] | AF53
|  | VCCL_HPS | [5 empty] | AC53
|  | VCCL_HPS_CORE0_CORE1 | [5 empty] | AC48
|  | VCCL_HPS_CORE0_CORE1 | [5 empty] | AC45
|  | VCCL_HPS_CORE2 | [5 empty] | Y56
|  | VCCL_HPS_CORE2 | [5 empty] | AC56
|  | VCCL_HPS_CORE3 | [5 empty] | Y50
|  | VCCL_HPS_CORE3 | [5 empty] | Y48
|  | VCCL_SDM | [5 empty] | BC45
|  | VCCL_SDM | [5 empty] | BC41
|  | VCCL_SDM | [5 empty] | BB48
|  | VCCL_SDM | [5 empty] | BB45
|  | VCCP | [5 empty] | BA33
|  | VCCP | [5 empty] | BA30
|  | VCCP | [5 empty] | AF41
|  | VCCP | [5 empty] | AF35
|  | VCCP | [5 empty] | AF33
|  | VCCP | [5 empty] | AC30
|  | VCCPLL1_HPS | [5 empty] | AJ41
|  | VCCPLL2_HPS | [5 empty] | AF45
|  | VCCPLLDIG1_HPS | [5 empty] | AM56
|  | VCCPLLDIG2_HPS | [5 empty] | AJ48
|  | VCCPLLDIG_SDM | [5 empty] | BC50
|  | VCCPLL_SDM | [5 empty] | BB53
|  | VCC_HSSI_L1 | [5 empty] | AW58
|  | VCC_HSSI_L1 | [5 empty] | AV58
|  | VCC_HSSI_L1 | [5 empty] | AU58
|  | VCC_HSSI_L1 | [5 empty] | AT58
|  | VCC_HSSI_L1 | [5 empty] | AP58
|  | VCC_HSSI_L1 | [5 empty] | AM58
|  | VCC_HSSI_L1 | [5 empty] | AJ58
|  | VCC_HSSI_L1 | [5 empty] | AF58
|  | VCC_HSSI_R4 | [5 empty] | AW27
|  | VCC_HSSI_R4 | [5 empty] | AV27
|  | VCC_HSSI_R4 | [5 empty] | AU27
|  | VCC_HSSI_R4 | [5 empty] | AT27
|  | VCC_IO_SDM | [5 empty] | BE41
|  | APROBE2_GTSL1B | [5 empty] | AC66
|  | APROBE2_GTSR4A | [5 empty] | BB22
|  | APROBE_GTSL1A_CH3 | [5 empty] | AM61
|  | APROBE_GTSL1B_CH2 | [5 empty] | AF66
|  | APROBE_GTSL1B_CH3 | [5 empty] | AC64
|  | APROBE_GTSR4A_CH2 | [5 empty] | BB19
|  | APROBE_GTSR4A_CH3 | [5 empty] | AY25
|  | RCOMP_GTSL1B_N | [5 empty] | BA61
|  | RCOMP_GTSL1B_P | [5 empty] | BA58
|  | RCOMP_GTSR4A_N | [5 empty] | BB25
|  | RCOMP_GTSR4A_P | [5 empty] | BA25

## Pin List B32A
Pin Information for Agilex™ 5 A5ED028B Device Version: 2025-04-07 B32A Status: Final
Bank Number | Index within I/O Bank | Pin Name/Function | Optional Function(s) | Configuration Function | HPS Function | Dedicated Tx/Rx Channel SERDES | Soft CDR Support | B32A | DQS for X4 | DQS for X8/X9 | DQS for X16/X18
SDM |  | TDO | [5 empty] | BW109
SDM |  | TMS | [5 empty] | CA112
SDM |  | TCK | [5 empty] | CA109
SDM |  | TDI | [5 empty] | BW112
SDM |  | OSC_CLK_1 | [5 empty] | BR102
SDM |  | SDM_IO1 | AVSTx8_DATA2,AS_DATA1 |  |  |  |  | BK102
SDM |  | SDM_IO5 | AS_nCSO0,MSEL0 |  |  |  |  | CF112
SDM |  | SDM_IO3 | AVSTx8_DATA3,AS_DATA2 |  |  |  |  | CH99
SDM |  | nCONFIG | [5 empty] | BU99
SDM |  | SDM_IO4 | AVSTx8_DATA1,AS_DATA0 |  |  |  |  | BH99
SDM |  | SDM_IO2 | AVSTx8_DATA0,AS_CLK |  |  |  |  | BK99
SDM |  | SDM_IO7 | AS_nCSO2,MSEL1 |  |  |  |  | BM99
SDM |  | SDM_IO11 | AVSTx8_VALID,PWRMGT_SDA |  |  |  |  | CF99
SDM |  | nSTATUS | [5 empty] | BW99
SDM |  | SDM_IO16 | PWRMGT_SDA |  |  |  |  | BP102
SDM |  | SDM_IO0 | PWRMGT_SCL,PWRMGT_ALERT |  |  |  |  | CA99
SDM |  | SDM_IO13 | AVSTx8_DATA5 |  |  |  |  | BW102
SDM |  | SDM_IO9 | AS_nCSO1,MSEL2,PWRMGT_ALERT |  |  |  |  | BM102
SDM |  | SDM_IO6 | AVSTx8_DATA4,AS_DATA3 |  |  |  |  | CF102
SDM |  | SDM_IO10 | AVSTx8_DATA7 |  |  |  |  | CH109
SDM |  | SDM_IO8 | AVSTx8_READY,AS_nCSO3 |  |  |  |  | CC102
SDM |  | SDM_IO12 | PWRMGT_SDA,PWRMGT_ALERT |  |  |  |  | BR99
SDM |  | SDM_IO15 | AVSTx8_DATA6,AS_nRST |  |  |  |  | CA102
SDM |  | SDM_IO14 | AVSTx8_CLK,PWRMGT_SCL |  |  |  |  | CF109
SDM |  | RREF_SDM | [5 empty] | CL103
SDM |  |  | TEMPDIODE0An |  |  |  |  | BF100
SDM |  |  | TEMPDIODE0Ap |  |  |  |  | BE100
SDM |  |  | VREFP_ADC |  |  |  |  | CL116
SDM |  |  | VREFN_ADC |  |  |  |  | CK116
SDM |  | VSIGP_0 | [5 empty] | CK119
SDM |  | VSIGN_0 | [5 empty] | CL119
SDM |  | VSIGP_1 | [5 empty] | CK113
SDM |  | VSIGN_1 | [5 empty] | CL113
HPS |  | HPS_IOA_1 | GPIO0_IO0,SPIM0_SS1_N,SPIS0_CLK,UART0_CTS_N,NAND_ADQ0,SDMMC_DATA0,USB0_CLK,EMAC0_PPS0,TRACE_D10 |  | HPS_IOA_1 |  |  | W135
HPS |  | HPS_IOA_2 | GPIO0_IO1,SPIM1_SS1_N,SPIS0_MOSI,UART0_RTS_N,NAND_ADQ1,SDMMC_DATA1,USB0_STP,EMAC0_PPSTRIG0,TRACE_D9 |  | HPS_IOA_2 |  |  | U135
HPS |  | HPS_IOA_3 | GPIO0_IO2,SPIS0_SS0_N,UART0_TX,I2C1_SDA,NAND_WE_N,SDMMC_CLK,USB0_DIR,EMAC1_PPS1,TRACE_D8 |  | HPS_IOA_3 |  |  | W134
HPS |  | HPS_IOA_4 | GPIO0_IO3,SPIS0_MISO,UART0_RX,I2C1_SCL,NAND_RE_N,USB0_DATA0,EMAC1_PPSTRIG1,TRACE_D7 |  | HPS_IOA_4 |  |  | AK115
HPS |  | HPS_IOA_5 | GPIO0_IO4,SPIM0_CLK,UART1_CTS_N,I2C0_SDA,NAND_WP_N,SDMMC_WRITE_PROTECT,USB0_DATA1,EMAC2_PPS2,TRACE_D6 |  | HPS_IOA_5 |  |  | U134
HPS |  | HPS_IOA_6 | GPIO0_IO5,SPIM0_MOSI,UART1_RTS_N,I2C0_SCL,NAND_ADQ2,SDMMC_DATA2,USB0_NXT,EMAC2_PPSTRIG2,TRACE_D5 |  | HPS_IOA_6 |  |  | AL120
HPS |  | HPS_IOA_7 | GPIO0_IO6,SPIM0_MISO,MDIO2_MDIO,UART1_TX,I2C_EMAC2_SDA,NAND_ADQ3,SDMMC_DATA3,USB0_DATA2,TRACE_D4 |  | HPS_IOA_7 |  |  | R134
HPS |  | HPS_IOA_8 | GPIO0_IO7,SPIM0_SS0_N,MDIO2_MDC,UART1_RX,I2C_EMAC2_SCL,NAND_CLE,SDMMC_CMD,USB0_DATA3,TRACE_D15 |  | HPS_IOA_8 |  |  | AG115
HPS |  | HPS_IOA_9 | GPIO0_IO8,SPIM1_CLK,SPIS1_CLK,MDIO1_MDIO,I2C_EMAC1_SDA,NAND_ADQ4,SDMMC_DATA4,USB0_DATA4,I3C1_SDA,TRACE_D14 |  | HPS_IOA_9 |  |  | N135
HPS |  | HPS_IOA_10 | GPIO0_IO9,SPIM1_MOSI,SPIS1_MOSI,MDIO1_MDC,I2C_EMAC1_SCL,NAND_ADQ5,SDMMC_DATA5,USB0_DATA5,I3C1_SCL,TRACE_D13 |  | HPS_IOA_10 |  |  | AK120
HPS |  | HPS_IOA_11 | GPIO0_IO10,SPIM1_MISO,SPIS1_SS0_N,MDIO0_MDIO,I2C_EMAC0_SDA,NAND_ADQ6,SDMMC_DATA6,USB0_DATA6,I3C0_SDA,TRACE_D12 |  | HPS_IOA_11 |  |  | N134
HPS |  | HPS_IOA_12 | GPIO0_IO11,SPIM1_SS0_N,SPIS1_MISO,MDIO0_MDC,I2C_EMAC0_SCL,NAND_ADQ7,SDMMC_DATA7,USB0_DATA7,I3C0_SCL,TRACE_D11 |  | HPS_IOA_12 |  |  | T132
HPS |  | HPS_IOA_13 | GPIO0_IO12,NAND_ALE,SDMMC_PU_PD_DATA2,USB1_CLK,EMAC0_TX_CLK,TRACE_D10 |  | HPS_IOA_13 |  |  | P132
HPS |  | HPS_IOA_14 | GPIO0_IO13,NAND_RB_N,SDMMC_PWR_ENA,USB1_STP,EMAC0_TX_CTL,TRACE_D9 |  | HPS_IOA_14 |  |  | L135
HPS |  | HPS_IOA_15 | GPIO0_IO14,NAND_CE_N,USB1_DIR,EMAC0_RX_CLK,TRACE_D8 |  | HPS_IOA_15 |  |  | J135
HPS |  | HPS_IOA_16 | GPIO0_IO15,NAND_DQS,SDMMC_DATA_STROBE,USB1_DATA0,EMAC0_RX_CTL,TRACE_D7 |  | HPS_IOA_16 |  |  | AD135
HPS |  | HPS_IOA_17 | GPIO0_IO16,I3C1_SDA,NAND_ADQ8,USB1_DATA1,EMAC0_TXD0,TRACE_D6 |  | HPS_IOA_17 |  |  | M132
HPS |  | HPS_IOA_18 | GPIO0_IO17,I3C1_SCL,NAND_ADQ9,USB1_NXT,EMAC0_TXD1,TRACE_D5 |  | HPS_IOA_18 |  |  | AD134
HPS |  | HPS_IOA_19 | GPIO0_IO18,I3C0_SDA,NAND_ADQ10,USB1_DATA2,EMAC0_RXD0,TRACE_D4 |  | HPS_IOA_19 |  |  | K132
HPS |  | HPS_IOA_20 | GPIO0_IO19,SPIM1_SS1_N,I3C0_SCL,NAND_ADQ11,USB1_DATA3,EMAC0_RXD1,TRACE_CLK |  | HPS_IOA_20 |  |  | AG129
HPS |  | HPS_IOA_21 | GPIO0_IO20,SPIM1_CLK,SPIS0_CLK,UART0_CTS_N,I2C1_SDA,NAND_ADQ12,USB1_DATA4,EMAC0_TXD2,TRACE_D0 |  | HPS_IOA_21 |  |  | J134
HPS |  | HPS_IOA_22 | GPIO0_IO21,SPIM1_MOSI,SPIS0_MOSI,UART0_RTS_N,I2C1_SCL,NAND_ADQ13,USB1_DATA5,EMAC0_TXD3,TRACE_D1 |  | HPS_IOA_22 |  |  | AG120
HPS |  | HPS_IOA_23 | GPIO0_IO22,SPIM1_MISO,SPIS0_SS0_N,UART0_TX,I2C0_SDA,NAND_ADQ14,USB1_DATA6,EMAC0_RXD2,TRACE_D2 |  | HPS_IOA_23 |  |  | G134
HPS |  | HPS_IOA_24 | GPIO0_IO23,SPIM1_SS0_N,SPIS0_MISO,UART0_RX,I2C0_SCL,NAND_ADQ15,USB1_DATA7,EMAC0_RXD3,TRACE_D3 |  | HPS_IOA_24 |  |  | G135
HPS |  | HPS_IOB_1 | GPIO1_IO0,SPIM1_CLK,UART0_CTS_N,EMAC0_PPS0,NAND_ADQ0,SDMMC_DATA0,I3C0_SDA_PULLUP_EN,EMAC1_TX_CLK,TRACE_D10 |  | HPS_IOB_1 |  |  | E135
HPS |  | HPS_IOB_2 | GPIO1_IO1,SPIM1_MOSI,UART0_RTS_N,EMAC0_PPSTRIG0,NAND_ADQ1,SDMMC_DATA1,I3C1_SDA_PULLUP_EN,EMAC1_TX_CTL,TRACE_D9 |  | HPS_IOB_2 |  |  | F132
HPS |  | HPS_IOB_3 | GPIO1_IO2,SPIM1_MISO,UART0_TX,I2C0_SDA,NAND_WE_N,SDMMC_CLK,EMAC1_RX_CLK,TRACE_D8 |  | HPS_IOB_3 |  |  | D132
HPS |  | HPS_IOB_4 | GPIO1_IO3,SPIM1_SS0_N,UART0_RX,I2C0_SCL,NAND_RE_N,EMAC1_RX_CTL,TRACE_D7 |  | HPS_IOB_4 |  |  | AG123
HPS |  | HPS_IOB_5 | GPIO1_IO4,SPIM1_SS1_N,SPIS1_CLK,UART1_CTS_N,EMAC2_PPS2,NAND_WP_N,SDMMC_WRITE_PROTECT,I3C1_SDA,EMAC1_TXD0,TRACE_D6 |  | HPS_IOB_5 |  |  | B134
HPS |  | HPS_IOB_6 | GPIO1_IO5,SPIS1_MOSI,UART1_RTS_N,EMAC2_PPSTRIG2,NAND_ADQ2,SDMMC_DATA2,I3C1_SCL,EMAC1_TXD1,TRACE_D5 |  | HPS_IOB_6 |  |  | AA135
HPS |  | HPS_IOB_7 | GPIO1_IO6,SPIS1_SS0_N,UART1_TX,I2C1_SDA,NAND_ADQ3,SDMMC_DATA3,I3C0_SDA,EMAC1_RXD0,TRACE_D4 |  | HPS_IOB_7 |  |  | V127
HPS |  | HPS_IOB_8 | GPIO1_IO7,SPIS1_MISO,UART1_RX,I2C1_SCL,NAND_CLE,SDMMC_CMD,I3C0_SCL,EMAC1_RXD1,TRACE_D15 |  | HPS_IOB_8 |  |  | AB132
HPS |  | HPS_IOB_9 | GPIO1_IO8,JTAG_TCK,SPIS0_CLK,MDIO2_MDIO,I2C_EMAC2_SDA,NAND_ADQ4,SDMMC_DATA4,EMAC1_TXD2,TRACE_D14 |  | HPS_IOB_9 |  |  | T127
HPS |  | HPS_IOB_10 | GPIO1_IO9,JTAG_TMS,SPIS0_MOSI,MDIO2_MDC,I2C_EMAC2_SCL,NAND_ADQ5,SDMMC_DATA5,EMAC1_TXD3,TRACE_D13 |  | HPS_IOB_10 |  |  | Y132
HPS |  | HPS_IOB_11 | GPIO1_IO10,JTAG_TDO,SPIS0_SS0_N,MDIO0_MDIO,I2C_EMAC0_SDA,NAND_ADQ6,SDMMC_DATA6,EMAC1_RXD2,TRACE_D12 |  | HPS_IOB_11 |  |  | T124
HPS |  | HPS_IOB_12 | GPIO1_IO11,JTAG_TDI,SPIS0_MISO,MDIO0_MDC,I2C_EMAC0_SCL,NAND_ADQ7,SDMMC_DATA7,EMAC1_RXD3,TRACE_D11 |  | HPS_IOB_12 |  |  | P124
HPS |  | HPS_IOB_13 | GPIO1_IO12,I2C1_SDA,NAND_ALE,SDMMC_PU_PD_DATA2,EMAC2_TX_CLK,TRACE_D10 |  | HPS_IOB_13 |  |  | M127
HPS |  | HPS_IOB_14 | GPIO1_IO13,I2C1_SCL,NAND_RB_N,SDMMC_PWR_ENA,EMAC2_TX_CTL,TRACE_D9 |  | HPS_IOB_14 |  |  | K127
HPS |  | HPS_IOB_15 | GPIO1_IO14,UART1_TX,NAND_CE_N,I3C1_SDA,EMAC2_RX_CLK,TRACE_D8 |  | HPS_IOB_15 |  |  | M124
HPS |  | HPS_IOB_16 | GPIO1_IO15,UART1_RX,NAND_DQS,SDMMC_DATA_STROBE,I3C1_SCL,EMAC2_RX_CTL,TRACE_D7 |  | HPS_IOB_16 |  |  | AB127
HPS |  | HPS_IOB_17 | GPIO1_IO16,UART1_CTS_N,NAND_ADQ8,I3C0_SDA,EMAC2_TXD0,TRACE_D6 |  | HPS_IOB_17 |  |  | K124
HPS |  | HPS_IOB_18 | GPIO1_IO17,SPIM0_SS1_N,UART1_RTS_N,NAND_ADQ9,I3C0_SCL,EMAC2_TXD1,TRACE_D5 |  | HPS_IOB_18 |  |  | Y127
HPS |  | HPS_IOB_19 | GPIO1_IO18,SPIM0_MISO,MDIO1_MDIO,I2C_EMAC1_SDA,NAND_ADQ10,EMAC2_RXD0,TRACE_D4 |  | HPS_IOB_19 |  |  | H127
HPS |  | HPS_IOB_20 | GPIO1_IO19,SPIM0_SS0_N,MDIO1_MDC,I2C_EMAC1_SCL,NAND_ADQ11,EMAC2_RXD1,TRACE_CLK |  | HPS_IOB_20 |  |  | AB124
HPS |  | HPS_IOB_21 | GPIO1_IO20,SPIM0_CLK,SPIS1_CLK,I2C_EMAC2_SDA,NAND_ADQ12,I3C0_SDA_PULLUP_EN,EMAC2_TXD2,TRACE_D0 |  | HPS_IOB_21 |  |  | F127
HPS |  | HPS_IOB_22 | GPIO1_IO21,SPIM0_MOSI,SPIS1_MOSI,I2C_EMAC2_SCL,NAND_ADQ13,I3C1_SDA_PULLUP_EN,EMAC2_TXD3,TRACE_D1 |  | HPS_IOB_22 |  |  | Y124
HPS |  | HPS_IOB_23 | GPIO1_IO22,SPIM0_MISO,SPIS1_SS0_N,MDIO0_MDIO,I2C_EMAC0_SDA,NAND_ADQ14,EMAC2_RXD2,TRACE_D2 |  | HPS_IOB_23 |  |  | F124
HPS |  | HPS_IOB_24 | GPIO1_IO23,SPIM0_SS0_N,SPIS1_MISO,MDIO0_MDC,I2C_EMAC0_SCL,NAND_ADQ15,EMAC2_RXD3,TRACE_D3 |  | HPS_IOB_24 |  |  | D124
2A_T | 95 | IO | IOB |  |  | DIFF_IO_2A_T1n | No | CH59 | DQ0 | DQ0 | DQ0
2A_T | 94 | IO | IOB |  |  | DIFF_IO_2A_T1p | No | CF59 | DQ0 | DQ0 | DQ0
2A_T | 93 | IO | IOB |  |  | DIFF_IO_2A_T2n | No | CH62 | DQ0 | DQ0 | DQ0
2A_T | 92 | IO | IOB |  |  | DIFF_IO_2A_T2p | No | CF62 | DQ0 | DQ0 | DQ0
2A_T | 91 | IO | IOB |  |  | DIFF_IO_2A_T3n | No | CC62 | DQSn0 | DQ0 | DQ0
2A_T | 90 | IO | IOB |  |  | DIFF_IO_2A_T3p | No | CA62 | DQS0 | DQ0 | DQ0
2A_T | 89 | IO | IOB |  |  | DIFF_IO_2A_T4n | No | CF69 | DQSn1 | DQSn0/CQn0 | DQ0
2A_T | 88 | IO | IOB |  |  | DIFF_IO_2A_T4p | No | CH69 | DQS1 | DQS0/CQ0 | DQ0
2A_T | 87 | IO | IOB |  |  | DIFF_IO_2A_T5n | Yes | CA71 | DQ1 | DQ0 | DQ0
2A_T | 86 | IO | IOB |  |  | DIFF_IO_2A_T5p | Yes | CC71 | DQ1 | DQ0 | DQ0
2A_T | 85 | IO | IOB |  |  | DIFF_IO_2A_T6n | No | CH71 | DQ1 | DQ0 | DQ0
2A_T | 84 | IO | IOB |  |  | DIFF_IO_2A_T6p | No | CF71 | DQ1 | DQ0 | DQ0
2A_T | 83 | IO | IOB |  |  | DIFF_IO_2A_T7n | No | CA59 | DQ2 | DQ1 | DQ0
2A_T | 82 | IO | IOB |  |  | DIFF_IO_2A_T7p | No | BW59 | DQ2 | DQ1 | DQ0
2A_T | 81 | IO | IOB |  |  | DIFF_IO_2A_T8n | No | BR59 | DQ2 | DQ1 | DQ0
2A_T | 80 | IO | IOB |  |  | DIFF_IO_2A_T8p | No | BU59 | DQ2 | DQ1 | DQ0
2A_T | 79 | IO | IOB |  |  | DIFF_IO_2A_T9n | No | BR62 | DQSn2 | DQ1 | DQ0
2A_T | 78 | IO | IOB |  |  | DIFF_IO_2A_T9p | No | BU62 | DQS2 | DQ1 | DQ0
2A_T | 77 | IO | IOB |  |  | DIFF_IO_2A_T10n | No | CA69 | DQSn3 | DQSn1/CQn1 | DQSn0/CQn0
2A_T | 76 | IO | IOB |  |  | DIFF_IO_2A_T10p | No | BW69 | DQS3 | DQS1/CQ1 | DQS0/CQ0
2A_T | 75 | IO | IOB |  |  | DIFF_IO_2A_T11n | Yes | BU71 | DQ3 | DQ1 | DQ0
2A_T | 74 | IO | IOB |  |  | DIFF_IO_2A_T11p | Yes | BR71 | DQ3 | DQ1 | DQ0
2A_T | 73 | IO | IOB |  |  | DIFF_IO_2A_T12n | No | BU69 | DQ3 | DQ1 | DQ0
2A_T | 72 | IO | IOB |  |  | DIFF_IO_2A_T12p | No | BR69 | DQ3 | DQ1 | DQ0
2A_T | 71 | IO | IOB |  |  | DIFF_IO_2A_T13n | No | BK59 | DQ4 | DQ2 | DQ1
2A_T | 70 | IO | IOB |  |  | DIFF_IO_2A_T13p | No | BM59 | DQ4 | DQ2 | DQ1
2A_T | 69 | IO | IOB |  |  | DIFF_IO_2A_T14n | No | BH59 | DQ4 | DQ2 | DQ1
2A_T | 68 | IO | IOB |  |  | DIFF_IO_2A_T14p | No | BH62 | DQ4 | DQ2 | DQ1
2A_T | 67 | IO | IOB |  |  | DIFF_IO_2A_T15n | No | BP62 | DQSn4 | DQ2 | DQ1
2A_T | 66 | IO | IOB |  |  | DIFF_IO_2A_T15p | No | BM62 | DQS4 | DQ2 | DQ1
2A_T | 65 | IO | IOB,PLL_2A_T_CLKOUT1n |  |  | DIFF_IO_2A_T16n | No | BK69 | DQSn5 | DQSn2/CQn2 | DQ1
2A_T | 64 | IO | IOB,PLL_2A_T_CLKOUT1p,PLL_2A_T_CLKOUT1,PLL_2A_T_FB1 |  |  | DIFF_IO_2A_T16p | No | BM69 | DQS5 | DQS2/CQ2 | DQ1
2A_T | 63 | IO | IOB |  |  | DIFF_IO_2A_T17n | Yes | BH71 | DQ5 | DQ2 | DQ1
2A_T | 62 | IO | IOB,RZQ_T_2A |  |  | DIFF_IO_2A_T17p | Yes | BH69 | DQ5 | DQ2 | DQ1
2A_T | 61 | IO | IOB,CLK_T_2A_1n |  |  | DIFF_IO_2A_T18n | No | BP71 | DQ5 | DQ2 | DQ1
2A_T | 60 | IO | IOB,CLK_T_2A_1p |  |  | DIFF_IO_2A_T18p | No | BM71 | DQ5 | DQ2 | DQ1
2A_T | 59 | IO | IOB,CLK_T_2A_0n |  |  | DIFF_IO_2A_T19n | No | BF72 | DQ6 | DQ3 | DQ1
2A_T | 58 | IO | IOB,CLK_T_2A_0p |  |  | DIFF_IO_2A_T19p | No | BF75 | DQ6 | DQ3 | DQ1
2A_T | 57 | IO | IOB |  |  | DIFF_IO_2A_T20n | No | BE75 | DQ6 | DQ3 | DQ1
2A_T | 56 | IO | IOB |  |  | DIFF_IO_2A_T20p | No | BE79 | DQ6 | DQ3 | DQ1
2A_T | 55 | IO | IOB,PLL_2A_T_CLKOUT0n |  |  | DIFF_IO_2A_T21n | No | BF83 | DQSn6 | DQ3 | DQ1
2A_T | 54 | IO | IOB,PLL_2A_T_CLKOUT0p,PLL_2A_T_CLKOUT0,PLL_2A_T_FB0 |  |  | DIFF_IO_2A_T21p | No | BE83 | DQS6 | DQ3 | DQ1
2A_T | 53 | IO | IOB |  |  | DIFF_IO_2A_T22n | No | BE86 | DQSn7 | DQSn3/CQn3 | DQSn1/CQn1
2A_T | 52 | IO | IOB |  |  | DIFF_IO_2A_T22p | No | BF86 | DQS7 | DQS3/CQ3 | DQS1/CQ1
2A_T | 51 | IO | IOB |  |  | DIFF_IO_2A_T23n | Yes | BF90 | DQ7 | DQ3 | DQ1
2A_T | 50 | IO | IOB |  |  | DIFF_IO_2A_T23p | Yes | BF93 | DQ7 | DQ3 | DQ1
2A_T | 49 | IO | IOB |  |  | DIFF_IO_2A_T24n | No | BE93 | DQ7 | DQ3 | DQ1
2A_T | 48 | IO | IOB |  |  | DIFF_IO_2A_T24p | No | BE96 | DQ7 | DQ3 | DQ1
2A_B | 47 | IO | IOB |  |  | DIFF_IO_2A_B1n | Yes | BK78 | DQ8 | DQ4 | DQ2
2A_B | 46 | IO | IOB |  |  | DIFF_IO_2A_B1p | Yes | BM78 | DQ8 | DQ4 | DQ2
2A_B | 45 | IO | IOB |  |  | DIFF_IO_2A_B2n | No | BH78 | DQ8 | DQ4 | DQ2
2A_B | 44 | IO | IOB |  |  | DIFF_IO_2A_B2p | No | BH81 | DQ8 | DQ4 | DQ2
2A_B | 43 | IO | IOB |  |  | DIFF_IO_2A_B3n | No | BP81 | DQSn8 | DQ4 | DQ2
2A_B | 42 | IO | IOB |  |  | DIFF_IO_2A_B3p | No | BM81 | DQS8 | DQ4 | DQ2
2A_B | 41 | IO | IOB,PLL_2A_B_CLKOUT1n |  |  | DIFF_IO_2A_B4n | No | BM89 | DQSn9 | DQSn4/CQn4 | DQ2
2A_B | 40 | IO | IOB,PLL_2A_B_CLKOUT1p,PLL_2A_B_CLKOUT1,PLL_2A_B_FB1 |  |  | DIFF_IO_2A_B4p | No | BK89 | DQS9 | DQS4/CQ4 | DQ2
2A_B | 39 | IO | IOB |  |  | DIFF_IO_2A_B5n | Yes | BH92 | DQ9 | DQ4 | DQ2
2A_B | 38 | IO | IOB,RZQ_B_2A |  |  | DIFF_IO_2A_B5p | Yes | BH89 | DQ9 | DQ4 | DQ2
2A_B | 37 | IO | IOB,CLK_B_2A_1n |  |  | DIFF_IO_2A_B6n | No | BM92 | DQ9 | DQ4 | DQ2
2A_B | 36 | IO | IOB,CLK_B_2A_1p |  |  | DIFF_IO_2A_B6p | No | BP92 | DQ9 | DQ4 | DQ2
2A_B | 35 | IO | IOB,CLK_B_2A_0n |  |  | DIFF_IO_2A_B7n | Yes | CA78 | DQ10 | DQ5 | DQ2
2A_B | 34 | IO | IOB,CLK_B_2A_0p |  |  | DIFF_IO_2A_B7p | Yes | BW78 | DQ10 | DQ5 | DQ2
2A_B | 33 | IO | IOB |  |  | DIFF_IO_2A_B8n | No | BU78 | DQ10 | DQ5 | DQ2
2A_B | 32 | IO | IOB |  |  | DIFF_IO_2A_B8p | No | BR78 | DQ10 | DQ5 | DQ2
2A_B | 31 | IO | IOB,PLL_2A_B_CLKOUT0n |  |  | DIFF_IO_2A_B9n | No | BU81 | DQSn10 | DQ5 | DQ2
2A_B | 30 | IO | IOB,PLL_2A_B_CLKOUT0p,PLL_2A_B_CLKOUT0,PLL_2A_B_FB0 |  |  | DIFF_IO_2A_B9p | No | BR81 | DQS10 | DQ5 | DQ2
2A_B | 29 | IO | IOB |  |  | DIFF_IO_2A_B10n | No | CA89 | DQSn11 | DQSn5/CQn5 | DQSn2/CQn2
2A_B | 28 | IO | IOB |  |  | DIFF_IO_2A_B10p | No | BW89 | DQS11 | DQS5/CQ5 | DQS2/CQ2
2A_B | 27 | IO | IOB |  |  | DIFF_IO_2A_B11n | Yes | BU92 | DQ11 | DQ5 | DQ2
2A_B | 26 | IO | IOB |  |  | DIFF_IO_2A_B11p | Yes | BR92 | DQ11 | DQ5 | DQ2
2A_B | 25 | IO | IOB |  |  | DIFF_IO_2A_B12n | No | BU89 | DQ11 | DQ5 | DQ2
2A_B | 24 | IO | IOB |  |  | DIFF_IO_2A_B12p | No | BR89 | DQ11 | DQ5 | DQ2
2A_B | 23 | IO | IOB |  |  | DIFF_IO_2A_B13n | Yes | CF78 | DQ12 | DQ6 | DQ3
2A_B | 22 | IO | IOB |  |  | DIFF_IO_2A_B13p | Yes | CH78 | DQ12 | DQ6 | DQ3
2A_B | 21 | IO | IOB |  |  | DIFF_IO_2A_B14n | No | CC81 | DQ12 | DQ6 | DQ3
2A_B | 20 | IO | IOB |  |  | DIFF_IO_2A_B14p | No | CA81 | DQ12 | DQ6 | DQ3
2A_B | 19 | IO | IOB |  |  | DIFF_IO_2A_B15n | No | CH81 | DQSn12 | DQ6 | DQ3
2A_B | 18 | IO | IOB |  |  | DIFF_IO_2A_B15p | No | CF81 | DQS12 | DQ6 | DQ3
2A_B | 17 | IO | IOB |  |  | DIFF_IO_2A_B16n | No | CF89 | DQSn13 | DQSn6/CQn6 | DQ3
2A_B | 16 | IO | IOB |  |  | DIFF_IO_2A_B16p | No | CH89 | DQS13 | DQS6/CQ6 | DQ3
2A_B | 15 | IO | IOB |  |  | DIFF_IO_2A_B17n | Yes | CH92 | DQ13 | DQ6 | DQ3
2A_B | 14 | IO | IOB |  |  | DIFF_IO_2A_B17p | Yes | CF92 | DQ13 | DQ6 | DQ3
2A_B | 13 | IO | IOB |  |  | DIFF_IO_2A_B18n | No | CA92 | DQ13 | DQ6 | DQ3
2A_B | 12 | IO | IOB |  |  | DIFF_IO_2A_B18p | No | CC92 | DQ13 | DQ6 | DQ3
2A_B | 11 | IO | IOB |  |  | DIFF_IO_2A_B19n | Yes | CL76 | DQ14 | DQ7 | DQ3
2A_B | 10 | IO | IOB |  |  | DIFF_IO_2A_B19p | Yes | CK76 | DQ14 | DQ7 | DQ3
2A_B | 9 | IO | IOB |  |  | DIFF_IO_2A_B20n | No | CL82 | DQ14 | DQ7 | DQ3
2A_B | 8 | IO | IOB |  |  | DIFF_IO_2A_B20p | No | CK80 | DQ14 | DQ7 | DQ3
2A_B | 7 | IO | IOB |  |  | DIFF_IO_2A_B21n | No | CL85 | DQSn14 | DQ7 | DQ3
2A_B | 6 | IO | IOB |  |  | DIFF_IO_2A_B21p | No | CK85 | DQS14 | DQ7 | DQ3
2A_B | 5 | IO | IOB |  |  | DIFF_IO_2A_B22n | No | CK88 | DQSn15 | DQSn7/CQn7 | DQSn3/CQn3
2A_B | 4 | IO | IOB |  |  | DIFF_IO_2A_B22p | No | CL88 | DQS15 | DQS7/CQ7 | DQS3/CQ3
2A_B | 3 | IO | IOB |  |  | DIFF_IO_2A_B23n | Yes | CL97 | DQ15 | DQ7 | DQ3
2A_B | 2 | IO | IOB |  |  | DIFF_IO_2A_B23p | Yes | CK97 | DQ15 | DQ7 | DQ3
2A_B | 1 | IO | IOB |  |  | DIFF_IO_2A_B24n | No | CK94 | DQ15 | DQ7 | DQ3
2A_B | 0 | IO | IOB |  |  | DIFF_IO_2A_B24p | No | CL91 | DQ15 | DQ7 | DQ3
3A_T | 95 | IO | IOB |  | HPS_DDR | DIFF_IO_3A_T1n | No | A91 | DQ16 | DQ8 | DQ4
3A_T | 94 | IO | IOB |  | HPS_DDR | DIFF_IO_3A_T1p | No | B88 | DQ16 | DQ8 | DQ4
3A_T | 93 | IO | IOB |  | HPS_DDR | DIFF_IO_3A_T2n | No | A94 | DQ16 | DQ8 | DQ4
3A_T | 92 | IO | IOB |  | HPS_DDR | DIFF_IO_3A_T2p | No | B91 | DQ16 | DQ8 | DQ4
3A_T | 91 | IO | IOB |  | HPS_DDR | DIFF_IO_3A_T3n | No | A97 | DQSn16 | DQ8 | DQ4
3A_T | 90 | IO | IOB | AVST_READY | HPS_DDR | DIFF_IO_3A_T3p | No | B97 | DQS16 | DQ8 | DQ4
3A_T | 89 | IO | IOB |  | HPS_DDR | DIFF_IO_3A_T4n | No | B101 | DQSn17 | DQSn8/CQn8 | DQ4
3A_T | 88 | IO | IOB |  | HPS_DDR | DIFF_IO_3A_T4p | No | A101 | DQS17 | DQS8/CQ8 | DQ4
3A_T | 87 | IO | IOB |  | HPS_DDR | DIFF_IO_3A_T5n | Yes | A110 | DQ17 | DQ8 | DQ4
3A_T | 86 | IO | IOB |  | HPS_DDR | DIFF_IO_3A_T5p | Yes | B106 | DQ17 | DQ8 | DQ4
3A_T | 85 | IO | IOB |  | HPS_DDR | DIFF_IO_3A_T6n | No | B103 | DQ17 | DQ8 | DQ4
3A_T | 84 | IO | IOB |  | HPS_DDR | DIFF_IO_3A_T6p | No | A106 | DQ17 | DQ8 | DQ4
3A_T | 83 | IO | IOB | AVST_DATA10 | HPS_DDR | DIFF_IO_3A_T7n | No | D84 | DQ18 | DQ9 | DQ4
3A_T | 82 | IO | IOB | AVST_DATA9 | HPS_DDR | DIFF_IO_3A_T7p | No | F84 | DQ18 | DQ9 | DQ4
3A_T | 81 | IO | IOB | AVST_DATA8 | HPS_DDR | DIFF_IO_3A_T8n | No | M87 | DQ18 | DQ9 | DQ4
3A_T | 80 | IO | IOB | AVST_VALID | HPS_DDR | DIFF_IO_3A_T8p | No | K87 | DQ18 | DQ9 | DQ4
3A_T | 79 | IO | IOB | AVST_DATA7 | HPS_DDR | DIFF_IO_3A_T9n | No | F87 | DQSn18 | DQ9 | DQ4
3A_T | 78 | IO | IOB | AVST_DATA6 | HPS_DDR | DIFF_IO_3A_T9p | No | H87 | DQS18 | DQ9 | DQ4
3A_T | 77 | IO | IOB | AVST_DATA5 | HPS_DDR | DIFF_IO_3A_T10n | No | D95 | DQSn19 | DQSn9/CQn9 | DQSn4/CQn4
3A_T | 76 | IO | IOB | AVST_DATA4 | HPS_DDR | DIFF_IO_3A_T10p | No | F95 | DQS19 | DQS9/CQ9 | DQS4/CQ4
3A_T | 75 | IO | IOB | AVST_DATA3 | HPS_DDR | DIFF_IO_3A_T11n | Yes | K98 | DQ19 | DQ9 | DQ4
3A_T | 74 | IO | IOB | AVST_DATA2 | HPS_DDR | DIFF_IO_3A_T11p | Yes | M98 | DQ19 | DQ9 | DQ4
3A_T | 73 | IO | IOB | AVST_DATA1 | HPS_DDR | DIFF_IO_3A_T12n | No | F98 | DQ19 | DQ9 | DQ4
3A_T | 72 | IO | IOB | AVST_DATA0 | HPS_DDR | DIFF_IO_3A_T12p | No | H98 | DQ19 | DQ9 | DQ4
3A_T | 71 | IO | IOB |  | HPS_DDR | DIFF_IO_3A_T13n | No | P84 | DQ20 | DQ10 | DQ5
3A_T | 70 | IO | IOB |  | HPS_DDR | DIFF_IO_3A_T13p | No | T84 | DQ20 | DQ10 | DQ5
3A_T | 69 | IO | IOB |  | HPS_DDR | DIFF_IO_3A_T14n | No | M84 | DQ20 | DQ10 | DQ5
3A_T | 68 | IO | IOB |  | HPS_DDR | DIFF_IO_3A_T14p | No | K84 | DQ20 | DQ10 | DQ5
3A_T | 67 | IO | IOB |  | HPS_DDR | DIFF_IO_3A_T15n | No | T87 | DQSn20 | DQ10 | DQ5
3A_T | 66 | IO | IOB |  | HPS_DDR | DIFF_IO_3A_T15p | No | V87 | DQS20 | DQ10 | DQ5
3A_T | 65 | IO | IOB,PLL_3A_T_CLKOUT1n |  | HPS_DDR | DIFF_IO_3A_T16n | No | M95 | DQSn21 | DQSn10/CQn10 | DQ5
3A_T | 64 | IO | IOB,PLL_3A_T_CLKOUT1p,PLL_3A_T_CLKOUT1,PLL_3A_T_FB1 |  | HPS_DDR | DIFF_IO_3A_T16p | No | K95 | DQS21 | DQS10/CQ10 | DQ5
3A_T | 63 | IO | IOB |  | HPS_DDR | DIFF_IO_3A_T17n | Yes | T95 | DQ21 | DQ10 | DQ5
3A_T | 62 | IO | IOB,RZQ_T_3A |  | HPS_DDR | DIFF_IO_3A_T17p | Yes | P95 | DQ21 | DQ10 | DQ5
3A_T | 61 | IO | IOB,CLK_T_3A_1n |  | HPS_DDR | DIFF_IO_3A_T18n | No | T98 | DQ21 | DQ10 | DQ5
3A_T | 60 | IO | IOB,CLK_T_3A_1p |  | HPS_DDR | DIFF_IO_3A_T18p | No | V98 | DQ21 | DQ10 | DQ5
3A_T | 59 | IO | IOB,CLK_T_3A_0n |  | HPS_DDR | DIFF_IO_3A_T19n | No | Y84 | DQ22 | DQ11 | DQ5
3A_T | 58 | IO | IOB,CLK_T_3A_0p |  | HPS_DDR | DIFF_IO_3A_T19p | No | Y87 | DQ22 | DQ11 | DQ5
3A_T | 57 | IO | IOB |  | HPS_DDR | DIFF_IO_3A_T20n | No | Y95 | DQ22 | DQ11 | DQ5
3A_T | 56 | IO | IOB |  | HPS_DDR | DIFF_IO_3A_T20p | No | Y98 | DQ22 | DQ11 | DQ5
3A_T | 55 | IO | IOB,PLL_3A_T_CLKOUT0n |  | HPS_DDR | DIFF_IO_3A_T21n | No | AC86 | DQSn22 | DQ11 | DQ5
3A_T | 54 | IO | IOB,PLL_3A_T_CLKOUT0p,PLL_3A_T_CLKOUT0,PLL_3A_T_FB0 |  | HPS_DDR | DIFF_IO_3A_T21p | No | AC90 | DQS22 | DQ11 | DQ5
3A_T | 53 | IO | IOB | AVST_CLK | HPS_DDR | DIFF_IO_3A_T22n | No | AG93 | DQSn23 | DQSn11/CQn11 | DQSn5/CQn5
3A_T | 52 | IO | IOB | AVST_DATA15 | HPS_DDR | DIFF_IO_3A_T22p | No | AG90 | DQS23 | DQS11/CQ11 | DQS5/CQ5
3A_T | 51 | IO | IOB | AVST_DATA14 | HPS_DDR | DIFF_IO_3A_T23n | Yes | AC96 | DQ23 | DQ11 | DQ5
3A_T | 50 | IO | IOB | AVST_DATA13 | HPS_DDR | DIFF_IO_3A_T23p | Yes | AC100 | DQ23 | DQ11 | DQ5
3A_T | 49 | IO | IOB | AVST_DATA12 | HPS_DDR | DIFF_IO_3A_T24n | No | AG104 | DQ23 | DQ11 | DQ5
3A_T | 48 | IO | IOB | AVST_DATA11 | HPS_DDR | DIFF_IO_3A_T24p | No | AG100 | DQ23 | DQ11 | DQ5
3A_B | 47 | IO | IOB |  | HPS_DDR | DIFF_IO_3A_B1n | Yes | AB105 | DQ24 | DQ12 | DQ6
3A_B | 46 | IO | IOB |  | HPS_DDR | DIFF_IO_3A_B1p | Yes | Y105 | DQ24 | DQ12 | DQ6
3A_B | 45 | IO | IOB |  | HPS_DDR | DIFF_IO_3A_B2n | No | AB108 | DQ24 | DQ12 | DQ6
3A_B | 44 | IO | IOB |  | HPS_DDR | DIFF_IO_3A_B2p | No | Y108 | DQ24 | DQ12 | DQ6
3A_B | 43 | IO | IOB |  | HPS_DDR | DIFF_IO_3A_B3n | No | AK104 | DQSn24 | DQ12 | DQ6
3A_B | 42 | IO | IOB |  | HPS_DDR | DIFF_IO_3A_B3p | No | AK107 | DQS24 | DQ12 | DQ6
3A_B | 41 | IO | IOB,PLL_3A_B_CLKOUT1n |  | HPS_DDR | DIFF_IO_3A_B4n | No | AB114 | DQSn25 | DQSn12/CQn12 | DQ6
3A_B | 40 | IO | IOB,PLL_3A_B_CLKOUT1p,PLL_3A_B_CLKOUT1,PLL_3A_B_FB1 |  | HPS_DDR | DIFF_IO_3A_B4p | No | Y114 | DQS25 | DQS12/CQ12 | DQ6
3A_B | 39 | IO | IOB |  | HPS_DDR | DIFF_IO_3A_B5n | Yes | AG111 | DQ25 | DQ12 | DQ6
3A_B | 38 | IO | IOB,RZQ_B_3A |  | HPS_DDR | DIFF_IO_3A_B5p | Yes | AK111 | DQ25 | DQ12 | DQ6
3A_B | 37 | IO | IOB,CLK_B_3A_1n |  | HPS_DDR | DIFF_IO_3A_B6n | No | Y117 | DQ25 | DQ12 | DQ6
3A_B | 36 | IO | IOB,CLK_B_3A_1p |  | HPS_DDR | DIFF_IO_3A_B6p | No | AB117 | DQ25 | DQ12 | DQ6
3A_B | 35 | IO | IOB,CLK_B_3A_0n |  | HPS_DDR | DIFF_IO_3A_B7n | Yes | K105 | DQ26 | DQ13 | DQ6
3A_B | 34 | IO | IOB,CLK_B_3A_0p |  | HPS_DDR | DIFF_IO_3A_B7p | Yes | M105 | DQ26 | DQ13 | DQ6
3A_B | 33 | IO | IOB |  | HPS_DDR | DIFF_IO_3A_B8n | No | P105 | DQ26 | DQ13 | DQ6
3A_B | 32 | IO | IOB |  | HPS_DDR | DIFF_IO_3A_B8p | No | T105 | DQ26 | DQ13 | DQ6
3A_B | 31 | IO | IOB,PLL_3A_B_CLKOUT0n |  | HPS_DDR | DIFF_IO_3A_B9n | No | T108 | DQSn26 | DQ13 | DQ6
3A_B | 30 | IO | IOB,PLL_3A_B_CLKOUT0p,PLL_3A_B_CLKOUT0,PLL_3A_B_FB0 |  | HPS_DDR | DIFF_IO_3A_B9p | No | V108 | DQS26 | DQ13 | DQ6
3A_B | 29 | IO | IOB |  | HPS_DDR | DIFF_IO_3A_B10n | No | K114 | DQSn27 | DQSn13/CQn13 | DQSn6/CQn6
3A_B | 28 | IO | IOB |  | HPS_DDR | DIFF_IO_3A_B10p | No | M114 | DQS27 | DQS13/CQ13 | DQS6/CQ6
3A_B | 27 | IO | IOB |  | HPS_DDR | DIFF_IO_3A_B11n | Yes | T117 | DQ27 | DQ13 | DQ6
3A_B | 26 | IO | IOB |  | HPS_DDR | DIFF_IO_3A_B11p | Yes | V117 | DQ27 | DQ13 | DQ6
3A_B | 25 | IO | IOB |  | HPS_DDR | DIFF_IO_3A_B12n | No | P114 | DQ27 | DQ13 | DQ6
3A_B | 24 | IO | IOB |  | HPS_DDR | DIFF_IO_3A_B12p | No | T114 | DQ27 | DQ13 | DQ6
3A_B | 23 | IO | IOB |  | HPS_DDR | DIFF_IO_3A_B13n | Yes | K108 | DQ28 | DQ14 | DQ7
3A_B | 22 | IO | IOB |  | HPS_DDR | DIFF_IO_3A_B13p | Yes | M108 | DQ28 | DQ14 | DQ7
3A_B | 21 | IO | IOB |  | HPS_DDR | DIFF_IO_3A_B14n | No | F108 | DQ28 | DQ14 | DQ7
3A_B | 20 | IO | IOB |  | HPS_DDR | DIFF_IO_3A_B14p | No | H108 | DQ28 | DQ14 | DQ7
3A_B | 19 | IO | IOB |  | HPS_DDR | DIFF_IO_3A_B15n | No | D105 | DQSn28 | DQ14 | DQ7
3A_B | 18 | IO | IOB |  | HPS_DDR | DIFF_IO_3A_B15p | No | F105 | DQS28 | DQ14 | DQ7
3A_B | 17 | IO | IOB |  | HPS_DDR | DIFF_IO_3A_B16n | No | D114 | DQSn29 | DQSn14/CQn14 | DQ7
3A_B | 16 | IO | IOB |  | HPS_DDR | DIFF_IO_3A_B16p | No | F114 | DQS29 | DQS14/CQ14 | DQ7
3A_B | 15 | IO | IOB |  | HPS_DDR | DIFF_IO_3A_B17n | Yes | M117 | DQ29 | DQ14 | DQ7
3A_B | 14 | IO | IOB |  | HPS_DDR | DIFF_IO_3A_B17p | Yes | K117 | DQ29 | DQ14 | DQ7
3A_B | 13 | IO | IOB |  | HPS_DDR | DIFF_IO_3A_B18n | No | H117 | DQ29 | DQ14 | DQ7
3A_B | 12 | IO | IOB |  | HPS_DDR | DIFF_IO_3A_B18p | No | F117 | DQ29 | DQ14 | DQ7
3A_B | 11 | IO | IOB |  | HPS_DDR | DIFF_IO_3A_B19n | Yes | A113 | DQ30 | DQ15 | DQ7
3A_B | 10 | IO | IOB |  | HPS_DDR | DIFF_IO_3A_B19p | Yes | B113 | DQ30 | DQ15 | DQ7
3A_B | 9 | IO | IOB |  | HPS_DDR | DIFF_IO_3A_B20n | No | A116 | DQ30 | DQ15 | DQ7
3A_B | 8 | IO | IOB |  | HPS_DDR | DIFF_IO_3A_B20p | No | B116 | DQ30 | DQ15 | DQ7
3A_B | 7 | IO | IOB |  | HPS_DDR | DIFF_IO_3A_B21n | No | A122 | DQSn30 | DQ15 | DQ7
3A_B | 6 | IO | IOB |  | HPS_DDR | DIFF_IO_3A_B21p | No | B119 | DQS30 | DQ15 | DQ7
3A_B | 5 | IO | IOB |  | HPS_DDR | DIFF_IO_3A_B22n | No | A125 | DQSn31 | DQSn15/CQn15 | DQSn7/CQn7
3A_B | 4 | IO | IOB |  | HPS_DDR | DIFF_IO_3A_B22p | No | B122 | DQS31 | DQS15/CQ15 | DQS7/CQ7
3A_B | 3 | IO | IOB |  | HPS_DDR | DIFF_IO_3A_B23n | Yes | A130 | DQ31 | DQ15 | DQ7
3A_B | 2 | IO | IOB |  | HPS_DDR | DIFF_IO_3A_B23p | Yes | B130 | DQ31 | DQ15 | DQ7
3A_B | 1 | IO | IOB |  | HPS_DDR | DIFF_IO_3A_B24n | No | A128 | DQ31 | DQ15 | DQ7
3A_B | 0 | IO | IOB |  | HPS_DDR | DIFF_IO_3A_B24p | No | B128 | DQ31 | DQ15 | DQ7
5A |  | IO | HVIO_5A_1,TXCLK1,Data_Ctrl1 |  |  |  |  | CD134
5A |  | IO | HVIO_5A_2,TXCLK2,Data_Ctrl2 |  |  |  |  | CD135
5A |  | IO | HVIO_5A_3,TXCLK3,Data_Ctrl3 |  |  |  |  | CG134
5A |  | IO | HVIO_5A_4,TXCLK4,Data_Ctrl4 |  |  |  |  | CG135
5A |  | IO | HVIO_5A_5,PIN_PERST_N_CVP_L1A_0,TXCLK5,Data_Ctrl5 |  |  |  |  | CH132
5A |  | IO | HVIO_5A_6,PIN_PERST_N_CVP_L1B_0,TXCLK6,Data_Ctrl6 |  |  |  |  | CF132
5A |  | IO | HVIO_5A_7,TXCLK7,Data_Ctrl7 |  |  |  |  | CF128
5A |  | IO | HVIO_5A_8,TXCLK8,Data_Ctrl8 |  |  |  |  | CK134
5A |  | IO | HVIO_5A_9,PLLREFCLK1,TXCLK9,RXCLK1,Data_Ctrl9 |  |  |  |  | CH128
5A |  | IO | HVIO_5A_10,PLLREFCLK2,TXCLK10,RXCLK2,Data_Ctrl10 |  |  |  |  | CL125
5A |  | IO | HVIO_5A_11,SOURCE_SYNC_CLK1,TXCLK11,RXCLK3,Data_Ctrl11 |  |  |  |  | CF121
5A |  | IO | HVIO_5A_12,SOURCE_SYNC_CLK2,TXCLK12,RXCLK4,Data_Ctrl12 |  |  |  |  | CF118
5A |  | IO | HVIO_5A_13,TXCLK13,Data_Ctrl13 |  |  |  |  | BU118
5A |  | IO | HVIO_5A_14,TXCLK14,Data_Ctrl14 |  |  |  |  | BR118
5A |  | IO | HVIO_5A_15,TXCLK15,Data_Ctrl15 |  |  |  |  | CA118
5A |  | IO | HVIO_5A_16,TXCLK16,Data_Ctrl16 |  |  |  |  | BW118
5A |  | IO | HVIO_5A_17,TXCLK17,Data_Ctrl17 |  |  |  |  | CL128
5A |  | IO | HVIO_5A_18,TXCLK18,Data_Ctrl18 |  |  |  |  | CL130
5A |  | IO | HVIO_5A_19,TXCLK19,Data_Ctrl19 |  |  |  |  | CK125
5A |  | IO | HVIO_5A_20,TXCLK20,Data_Ctrl20 |  |  |  |  | CK128
5B |  | IO | HVIO_5B_1,SYSPLLREFCLK_L1A_0,TXCLK1,Data_Ctrl1 |  |  |  |  | BF111
5B |  | IO | HVIO_5B_2,SYSPLLREFCLK_L1A_1,TXCLK2,Data_Ctrl2 |  |  |  |  | BH109
5B |  | IO | HVIO_5B_3,SYSPLLREFCLK_L1B_0,TXCLK3,Data_Ctrl3 |  |  |  |  | BE115
5B |  | IO | HVIO_5B_4,SYSPLLREFCLK_L1B_1,TXCLK4,Data_Ctrl4 |  |  |  |  | BF115
5B |  | IO | HVIO_5B_5,PIN_PERST_N_CVP_L1A_1,TXCLK5,Data_Ctrl5 |  |  |  |  | BF107
5B |  | IO | HVIO_5B_6,PIN_PERST_N_CVP_L1B_1,TXCLK6,Data_Ctrl6 |  |  |  |  | BU109
5B |  | IO | HVIO_5B_7,TXCLK7,Data_Ctrl7 |  |  |  |  | BF104
5B |  | IO | HVIO_5B_8,TXCLK8,Data_Ctrl8 |  |  |  |  | BR109
5B |  | IO | HVIO_5B_9,PLLREFCLK1,TXCLK9,RXCLK1,Data_Ctrl9 |  |  |  |  | BE107
5B |  | IO | HVIO_5B_10,PLLREFCLK2,TXCLK10,RXCLK2,Data_Ctrl10 |  |  |  |  | BK109
5B |  | IO | HVIO_5B_11,SOURCE_SYNC_CLK1,TXCLK11,RXCLK3,Data_Ctrl11 |  |  |  |  | BE111
5B |  | IO | HVIO_5B_12,SOURCE_SYNC_CLK2,TXCLK12,RXCLK4,Data_Ctrl12 |  |  |  |  | BM109
5B |  | IO | HVIO_5B_13,TXCLK13,Data_Ctrl13 |  |  |  |  | BR112
5B |  | IO | HVIO_5B_14,TXCLK14,Data_Ctrl14 |  |  |  |  | BK118
5B |  | IO | HVIO_5B_15,TXCLK15,Data_Ctrl15 |  |  |  |  | BM118
5B |  | IO | HVIO_5B_16,TXCLK16,Data_Ctrl16 |  |  |  |  | BP112
5B |  | IO | HVIO_5B_17,TXCLK17,Data_Ctrl17 |  |  |  |  | BM112
5B |  | IO | HVIO_5B_18,TXCLK18,Data_Ctrl18 |  |  |  |  | BK112
5B |  | IO | HVIO_5B_19,TXCLK19,Data_Ctrl19 |  |  |  |  | BH118
5B |  | IO | HVIO_5B_20,TXCLK20,Data_Ctrl20 |  |  |  |  | BF120
6A |  | IO | HVIO_6A_1,SYSPLLREFCLK_R4A_0,TXCLK1,Data_Ctrl1 |  |  |  |  | BU28
6A |  | IO | HVIO_6A_2,SYSPLLREFCLK_R4A_1,TXCLK2,Data_Ctrl2 |  |  |  |  | BP31
6A |  | IO | HVIO_6A_3,TXCLK3,Data_Ctrl3 |  |  |  |  | BR28
6A |  | IO | HVIO_6A_4,TXCLK4,Data_Ctrl4 |  |  |  |  | BR31
6A |  | IO | HVIO_6A_5,PIN_PERST_N_R4A_0,TXCLK5,Data_Ctrl5 |  |  |  |  | BU31
6A |  | IO | HVIO_6A_6,TXCLK6,Data_Ctrl6 |  |  |  |  | BM28
6A |  | IO | HVIO_6A_7,TXCLK7,Data_Ctrl7 |  |  |  |  | BW28
6A |  | IO | HVIO_6A_8,TXCLK8,Data_Ctrl8 |  |  |  |  | BM31
6A |  | IO | HVIO_6A_9,PLLREFCLK1,TXCLK9,RXCLK1,Data_Ctrl9 |  |  |  |  | BK31
6A |  | IO | HVIO_6A_10,PLLREFCLK2,TXCLK10,RXCLK2,Data_Ctrl10 |  |  |  |  | BP22
6A |  | IO | HVIO_6A_11,SOURCE_SYNC_CLK1,TXCLK11,RXCLK3,Data_Ctrl11 |  |  |  |  | BK28
6A |  | IO | HVIO_6A_12,SOURCE_SYNC_CLK2,TXCLK12,RXCLK4,Data_Ctrl12 |  |  |  |  | BR22
6A |  | IO | HVIO_6A_13,TXCLK13,Data_Ctrl13 |  |  |  |  | CH12
6A |  | IO | HVIO_6A_14,TXCLK14,Data_Ctrl14 |  |  |  |  | BU22
6A |  | IO | HVIO_6A_15,TXCLK15,Data_Ctrl15 |  |  |  |  | BW19
6A |  | IO | HVIO_6A_16,TXCLK16,Data_Ctrl16 |  |  |  |  | BH28
6A |  | IO | HVIO_6A_17,TXCLK17,Data_Ctrl17 |  |  |  |  | BM22
6A |  | IO | HVIO_6A_18,TXCLK18,Data_Ctrl18 |  |  |  |  | CF12
6A |  | IO | HVIO_6A_19,TXCLK19,Data_Ctrl19 |  |  |  |  | BK19
6A |  | IO | HVIO_6A_20,TXCLK20,Data_Ctrl20 |  |  |  |  | CF9
6B |  | IO | HVIO_6B_1,TXCLK1,Data_Ctrl1 |  |  |  |  | BF21
6B |  | IO | HVIO_6B_2,TXCLK2,Data_Ctrl2 |  |  |  |  | BE21
6B |  | IO | HVIO_6B_3,TXCLK3,Data_Ctrl3 |  |  |  |  | BE43
6B |  | IO | HVIO_6B_4,TXCLK4,Data_Ctrl4 |  |  |  |  | BF40
6B |  | IO | HVIO_6B_5,PIN_PERST_N_R4A_1,TXCLK5,Data_Ctrl5 |  |  |  |  | BE29
6B |  | IO | HVIO_6B_6,TXCLK6,Data_Ctrl6 |  |  |  |  | BE25
6B |  | IO | HVIO_6B_7,TXCLK7,Data_Ctrl7 |  |  |  |  | BF32
6B |  | IO | HVIO_6B_8,TXCLK8,Data_Ctrl8 |  |  |  |  | BF36
6B |  | IO | HVIO_6B_9,PLLREFCLK1,TXCLK9,RXCLK1,Data_Ctrl9 |  |  |  |  | BF29
6B |  | IO | HVIO_6B_10,PLLREFCLK2,TXCLK10,RXCLK2,Data_Ctrl10 |  |  |  |  | BF25
6B |  | IO | HVIO_6B_11,SOURCE_SYNC_CLK1,TXCLK11,RXCLK3,Data_Ctrl11 |  |  |  |  | BF16
6B |  | IO | HVIO_6B_12,SOURCE_SYNC_CLK2,TXCLK12,RXCLK4,Data_Ctrl12 |  |  |  |  | BH19
6B |  | IO | HVIO_6B_13,TXCLK13,Data_Ctrl13 |  |  |  |  | BK22
6B |  | IO | HVIO_6B_14,TXCLK14,Data_Ctrl14 |  |  |  |  | BM19
6B |  | IO | HVIO_6B_15,TXCLK15,Data_Ctrl15 |  |  |  |  | BU19
6B |  | IO | HVIO_6B_16,TXCLK16,Data_Ctrl16 |  |  |  |  | BR19
6B |  | IO | HVIO_6B_17,TXCLK17,Data_Ctrl17 |  |  |  |  | CK2
6B |  | IO | HVIO_6B_18,TXCLK18,Data_Ctrl18 |  |  |  |  | CJ2
6B |  | IO | HVIO_6B_19,TXCLK19,Data_Ctrl19 |  |  |  |  | CK4
6B |  | IO | HVIO_6B_20,TXCLK20,Data_Ctrl20 |  |  |  |  | CH4
6C |  | IO | HVIO_6C_1,TXCLK1,Data_Ctrl1 |  |  |  |  | F27
6C |  | IO | HVIO_6C_2,TXCLK2,Data_Ctrl2 |  |  |  |  | F24
6C |  | IO | HVIO_6C_3,TXCLK3,Data_Ctrl3 |  |  |  |  | H27
6C |  | IO | HVIO_6C_4,TXCLK4,Data_Ctrl4 |  |  |  |  | D24
6C |  | IO | HVIO_6C_5,TXCLK5,Data_Ctrl5 |  |  |  |  | H18
6C |  | IO | HVIO_6C_6,TXCLK6,Data_Ctrl6 |  |  |  |  | D15
6C |  | IO | HVIO_6C_7,TXCLK7,Data_Ctrl7 |  |  |  |  | F18
6C |  | IO | HVIO_6C_8,TXCLK8,Data_Ctrl8 |  |  |  |  | F15
6C |  | IO | HVIO_6C_9,PLLREFCLK1,TXCLK9,RXCLK1,Data_Ctrl9 |  |  |  |  | D8
6C |  | IO | HVIO_6C_10,PLLREFCLK2,TXCLK10,RXCLK2,Data_Ctrl10 |  |  |  |  | K8
6C |  | IO | HVIO_6C_11,SOURCE_SYNC_CLK1,TXCLK11,RXCLK3,Data_Ctrl11 |  |  |  |  | F8
6C |  | IO | HVIO_6C_12,SOURCE_SYNC_CLK2,TXCLK12,RXCLK4,Data_Ctrl12 |  |  |  |  | H8
6C |  | IO | HVIO_6C_13,TXCLK13,Data_Ctrl13 |  |  |  |  | C2
6C |  | IO | HVIO_6C_14,TXCLK14,Data_Ctrl14 |  |  |  |  | D4
6C |  | IO | HVIO_6C_15,TXCLK15,Data_Ctrl15 |  |  |  |  | F4
6C |  | IO | HVIO_6C_16,TXCLK16,Data_Ctrl16 |  |  |  |  | K4
6C |  | IO | HVIO_6C_17,TXCLK17,Data_Ctrl17 |  |  |  |  | G2
6C |  | IO | HVIO_6C_18,TXCLK18,Data_Ctrl18 |  |  |  |  | J2
6C |  | IO | HVIO_6C_19,TXCLK19,Data_Ctrl19 |  |  |  |  | J1
6C |  | IO | HVIO_6C_20,TXCLK20,Data_Ctrl20 |  |  |  |  | G1
6D |  | IO | HVIO_6D_1,TXCLK1,Data_Ctrl1 |  |  |  |  | A8
6D |  | IO | HVIO_6D_2,TXCLK2,Data_Ctrl2 |  |  |  |  | B4
6D |  | IO | HVIO_6D_3,TXCLK3,Data_Ctrl3 |  |  |  |  | A11
6D |  | IO | HVIO_6D_4,TXCLK4,Data_Ctrl4 |  |  |  |  | B11
6D |  | IO | HVIO_6D_5,TXCLK5,Data_Ctrl5 |  |  |  |  | B14
6D |  | IO | HVIO_6D_6,TXCLK6,Data_Ctrl6 |  |  |  |  | A14
6D |  | IO | HVIO_6D_7,TXCLK7,Data_Ctrl7 |  |  |  |  | A20
6D |  | IO | HVIO_6D_8,TXCLK8,Data_Ctrl8 |  |  |  |  | A17
6D |  | IO | HVIO_6D_9,PLLREFCLK1,TXCLK9,RXCLK1,Data_Ctrl9 |  |  |  |  | A23
6D |  | IO | HVIO_6D_10,PLLREFCLK2,TXCLK10,RXCLK2,Data_Ctrl10 |  |  |  |  | B20
6D |  | IO | HVIO_6D_11,SOURCE_SYNC_CLK1,TXCLK11,RXCLK3,Data_Ctrl11 |  |  |  |  | B23
6D |  | IO | HVIO_6D_12,SOURCE_SYNC_CLK2,TXCLK12,RXCLK4,Data_Ctrl12 |  |  |  |  | B26
6D |  | IO | HVIO_6D_13,TXCLK13,Data_Ctrl13 |  |  |  |  | B30
6D |  | IO | HVIO_6D_14,TXCLK14,Data_Ctrl14 |  |  |  |  | A30
6D |  | IO | HVIO_6D_15,TXCLK15,Data_Ctrl15 |  |  |  |  | A35
6D |  | IO | HVIO_6D_16,TXCLK16,Data_Ctrl16 |  |  |  |  | A33
6D |  | IO | HVIO_6D_17,TXCLK17,Data_Ctrl17 |  |  |  |  | A39
6D |  | IO | HVIO_6D_18,TXCLK18,Data_Ctrl18 |  |  |  |  | B35
6D |  | IO | HVIO_6D_19,TXCLK19,Data_Ctrl19 |  |  |  |  | D34
6D |  | IO | HVIO_6D_20,TXCLK20,Data_Ctrl20 |  |  |  |  | B39
6E |  | IO | HVIO_6E_1,TXCLK1,Data_Ctrl1 |  |  |  |  | AB18
6E |  | IO | HVIO_6E_2,TXCLK2,Data_Ctrl2 |  |  |  |  | AB15
6E |  | IO | HVIO_6E_3,TXCLK3,Data_Ctrl3 |  |  |  |  | Y18
6E |  | IO | HVIO_6E_4,TXCLK4,Data_Ctrl4 |  |  |  |  | AG13
6E |  | IO | HVIO_6E_5,TXCLK5,Data_Ctrl5 |  |  |  |  | P15
6E |  | IO | HVIO_6E_6,TXCLK6,Data_Ctrl6 |  |  |  |  | T15
6E |  | IO | HVIO_6E_7,TXCLK7,Data_Ctrl7 |  |  |  |  | AH8
6E |  | IO | HVIO_6E_8,TXCLK8,Data_Ctrl8 |  |  |  |  | T18
6E |  | IO | HVIO_6E_9,PLLREFCLK1,TXCLK9,RXCLK1,Data_Ctrl9 |  |  |  |  | V18
6E |  | IO | HVIO_6E_10,PLLREFCLK2,TXCLK10,RXCLK2,Data_Ctrl10 |  |  |  |  | M18
6E |  | IO | HVIO_6E_11,SOURCE_SYNC_CLK1,TXCLK11,RXCLK3,Data_Ctrl11 |  |  |  |  | Y15
6E |  | IO | HVIO_6E_12,SOURCE_SYNC_CLK2,TXCLK12,RXCLK4,Data_Ctrl12 |  |  |  |  | K18
6E |  | IO | HVIO_6E_13,TXCLK13,Data_Ctrl13 |  |  |  |  | AH4
6E |  | IO | HVIO_6E_14,TXCLK14,Data_Ctrl14 |  |  |  |  | Y8
6E |  | IO | HVIO_6E_15,TXCLK15,Data_Ctrl15 |  |  |  |  | AB8
6E |  | IO | HVIO_6E_16,TXCLK16,Data_Ctrl16 |  |  |  |  | M8
6E |  | IO | HVIO_6E_17,TXCLK17,Data_Ctrl17 |  |  |  |  | T8
6E |  | IO | HVIO_6E_18,TXCLK18,Data_Ctrl18 |  |  |  |  | V8
6E |  | IO | HVIO_6E_19,TXCLK19,Data_Ctrl19 |  |  |  |  | M15
6E |  | IO | HVIO_6E_20,TXCLK20,Data_Ctrl20 |  |  |  |  | K15
6F |  | IO | HVIO_6F_1,TXCLK1,Data_Ctrl1 |  |  |  |  | AD1
6F |  | IO | HVIO_6F_2,TXCLK2,Data_Ctrl2 |  |  |  |  | AJ1
6F |  | IO | HVIO_6F_3,TXCLK3,Data_Ctrl3 |  |  |  |  | AA1
6F |  | IO | HVIO_6F_4,TXCLK4,Data_Ctrl4 |  |  |  |  | AJ2
6F |  | IO | HVIO_6F_5,TXCLK5,Data_Ctrl5 |  |  |  |  | AD2
6F |  | IO | HVIO_6F_6,TXCLK6,Data_Ctrl6 |  |  |  |  | AF2
6F |  | IO | HVIO_6F_7,TXCLK7,Data_Ctrl7 |  |  |  |  | AB4
6F |  | IO | HVIO_6F_8,TXCLK8,Data_Ctrl8 |  |  |  |  | AE4
6F |  | IO | HVIO_6F_9,PLLREFCLK1,TXCLK9,RXCLK1,Data_Ctrl9 |  |  |  |  | Y4
6F |  | IO | HVIO_6F_10,PLLREFCLK2,TXCLK10,RXCLK2,Data_Ctrl10 |  |  |  |  | W2
6F |  | IO | HVIO_6F_11,SOURCE_SYNC_CLK1,TXCLK11,RXCLK3,Data_Ctrl11 |  |  |  |  | W1
6F |  | IO | HVIO_6F_12,SOURCE_SYNC_CLK2,TXCLK12,RXCLK4,Data_Ctrl12 |  |  |  |  | U1
6F |  | IO | HVIO_6F_13,TXCLK13,Data_Ctrl13 |  |  |  |  | R2
6F |  | IO | HVIO_6F_14,TXCLK14,Data_Ctrl14 |  |  |  |  | U2
6F |  | IO | HVIO_6F_15,TXCLK15,Data_Ctrl15 |  |  |  |  | N2
6F |  | IO | HVIO_6F_16,TXCLK16,Data_Ctrl16 |  |  |  |  | T4
6F |  | IO | HVIO_6F_17,TXCLK17,Data_Ctrl17 |  |  |  |  | L1
6F |  | IO | HVIO_6F_18,TXCLK18,Data_Ctrl18 |  |  |  |  | N1
6F |  | IO | HVIO_6F_19,TXCLK19,Data_Ctrl19 |  |  |  |  | M4
6F |  | IO | HVIO_6F_20,TXCLK20,Data_Ctrl20 |  |  |  |  | P4
6G |  | IO | HVIO_6G_1,TXCLK1,Data_Ctrl1 |  |  |  |  | AK32
6G |  | IO | HVIO_6G_2,TXCLK2,Data_Ctrl2 |  |  |  |  | AC43
6G |  | IO | HVIO_6G_3,TXCLK3,Data_Ctrl3 |  |  |  |  | AG36
6G |  | IO | HVIO_6G_4,TXCLK4,Data_Ctrl4 |  |  |  |  | AG40
6G |  | IO | HVIO_6G_5,TXCLK5,Data_Ctrl5 |  |  |  |  | AL32
6G |  | IO | HVIO_6G_6,TXCLK6,Data_Ctrl6 |  |  |  |  | T37
6G |  | IO | HVIO_6G_7,TXCLK7,Data_Ctrl7 |  |  |  |  | AC46
6G |  | IO | HVIO_6G_8,TXCLK8,Data_Ctrl8 |  |  |  |  | T34
6G |  | IO | HVIO_6G_9,PLLREFCLK1,TXCLK9,RXCLK1,Data_Ctrl9 |  |  |  |  | V37
6G |  | IO | HVIO_6G_10,PLLREFCLK2,TXCLK10,RXCLK2,Data_Ctrl10 |  |  |  |  | AC36
6G |  | IO | HVIO_6G_11,SOURCE_SYNC_CLK1,TXCLK11,RXCLK3,Data_Ctrl11 |  |  |  |  | Y34
6G |  | IO | HVIO_6G_12,SOURCE_SYNC_CLK2,TXCLK12,RXCLK4,Data_Ctrl12 |  |  |  |  | Y37
6G |  | IO | HVIO_6G_13,TXCLK13,Data_Ctrl13 |  |  |  |  | M37
6G |  | IO | HVIO_6G_14,TXCLK14,Data_Ctrl14 |  |  |  |  | M34
6G |  | IO | HVIO_6G_15,TXCLK15,Data_Ctrl15 |  |  |  |  | K37
6G |  | IO | HVIO_6G_16,TXCLK16,Data_Ctrl16 |  |  |  |  | P34
6G |  | IO | HVIO_6G_17,TXCLK17,Data_Ctrl17 |  |  |  |  | K34
6G |  | IO | HVIO_6G_18,TXCLK18,Data_Ctrl18 |  |  |  |  | H37
6G |  | IO | HVIO_6G_19,TXCLK19,Data_Ctrl19 |  |  |  |  | F34
6G |  | IO | HVIO_6G_20,TXCLK20,Data_Ctrl20 |  |  |  |  | F37
6H |  | IO | HVIO_6H_1,TXCLK1,Data_Ctrl1 |  |  |  |  | AL16
6H |  | IO | HVIO_6H_2,TXCLK2,Data_Ctrl2 |  |  |  |  | AK16
6H |  | IO | HVIO_6H_3,TXCLK3,Data_Ctrl3 |  |  |  |  | K24
6H |  | IO | HVIO_6H_4,TXCLK4,Data_Ctrl4 |  |  |  |  | M24
6H |  | IO | HVIO_6H_5,TXCLK5,Data_Ctrl5 |  |  |  |  | M27
6H |  | IO | HVIO_6H_6,TXCLK6,Data_Ctrl6 |  |  |  |  | K27
6H |  | IO | HVIO_6H_7,TXCLK7,Data_Ctrl7 |  |  |  |  | T24
6H |  | IO | HVIO_6H_8,TXCLK8,Data_Ctrl8 |  |  |  |  | P24
6H |  | IO | HVIO_6H_9,PLLREFCLK1,TXCLK9,RXCLK1,Data_Ctrl9 |  |  |  |  | V27
6H |  | IO | HVIO_6H_10,PLLREFCLK2,TXCLK10,RXCLK2,Data_Ctrl10 |  |  |  |  | T27
6H |  | IO | HVIO_6H_11,SOURCE_SYNC_CLK1,TXCLK11,RXCLK3,Data_Ctrl11 |  |  |  |  | Y24
6H |  | IO | HVIO_6H_12,SOURCE_SYNC_CLK2,TXCLK12,RXCLK4,Data_Ctrl12 |  |  |  |  | AB24
6H |  | IO | HVIO_6H_13,TXCLK13,Data_Ctrl13 |  |  |  |  | AB27
6H |  | IO | HVIO_6H_14,TXCLK14,Data_Ctrl14 |  |  |  |  | Y27
6H |  | IO | HVIO_6H_15,TXCLK15,Data_Ctrl15 |  |  |  |  | AL25
6H |  | IO | HVIO_6H_16,TXCLK16,Data_Ctrl16 |  |  |  |  | AK25
6H |  | IO | HVIO_6H_17,TXCLK17,Data_Ctrl17 |  |  |  |  | AG21
6H |  | IO | HVIO_6H_18,TXCLK18,Data_Ctrl18 |  |  |  |  | AK21
6H |  | IO | HVIO_6H_19,TXCLK19,Data_Ctrl19 |  |  |  |  | AL29
6H |  | IO | HVIO_6H_20,TXCLK20,Data_Ctrl20 |  |  |  |  | AG29
1A |  | GTSL1A_RX_CH0p | [5 empty] | BD135
1A |  | GTSL1A_RX_CH0n | [5 empty] | BD133
1A |  | GTSL1A_RX_CH1p | [5 empty] | BB135
1A |  | GTSL1A_RX_CH1n | [5 empty] | BB133
1A |  | GTSL1A_RX_CH2p | [5 empty] | AY135
1A |  | GTSL1A_RX_CH2n | [5 empty] | AY133
1A |  | GTSL1A_RX_CH3p | [5 empty] | AV135
1A |  | GTSL1A_RX_CH3n | [5 empty] | AV133
1A |  | GTSL1A_TX_CH0p | [5 empty] | BE129
1A |  | GTSL1A_TX_CH0n | [5 empty] | BE126
1A |  | GTSL1A_TX_CH1p | [5 empty] | BC129
1A |  | GTSL1A_TX_CH1n | [5 empty] | BC126
1A |  | GTSL1A_TX_CH2p | [5 empty] | BA129
1A |  | GTSL1A_TX_CH2n | [5 empty] | BA126
1A |  | GTSL1A_TX_CH3p | [5 empty] | AW129
1A |  | GTSL1A_TX_CH3n | [5 empty] | AW126
1A |  | REFCLK_GTSL1A_CH1p | [5 empty] | AV120
1A |  | REFCLK_GTSL1A_CH1n | [5 empty] | AV115
1A |  | REFCLK_GTSL1A_RX_P | [5 empty] | AY120
1A |  | REFCLK_GTSL1A_RX_N | [5 empty] | AY115
1B |  | GTSL1B_RX_CH0p | [5 empty] | AT135
1B |  | GTSL1B_RX_CH0n | [5 empty] | AT133
1B |  | GTSL1B_RX_CH1p | [5 empty] | AP135
1B |  | GTSL1B_RX_CH1n | [5 empty] | AP133
1B |  | GTSL1B_RX_CH2p | [5 empty] | AM135
1B |  | GTSL1B_RX_CH2n | [5 empty] | AM133
1B |  | GTSL1B_RX_CH3p | [5 empty] | AK135
1B |  | GTSL1B_RX_CH3n | [5 empty] | AK133
1B |  | GTSL1B_TX_CH0p | [5 empty] | AU129
1B |  | GTSL1B_TX_CH0n | [5 empty] | AU126
1B |  | GTSL1B_TX_CH1p | [5 empty] | AR129
1B |  | GTSL1B_TX_CH1n | [5 empty] | AR126
1B |  | GTSL1B_TX_CH2p | [5 empty] | AN129
1B |  | GTSL1B_TX_CH2n | [5 empty] | AN126
1B |  | GTSL1B_TX_CH3p | [5 empty] | AL129
1B |  | GTSL1B_TX_CH3n | [5 empty] | AL126
1B |  | REFCLK_GTSL1B_CH1p | [5 empty] | AP120
1B |  | REFCLK_GTSL1B_CH1n | [5 empty] | AP115
1B |  | CDRCLKOUT_GTSL1B_CH2p | [5 empty] | AN111
1B |  | CDRCLKOUT_GTSL1B_CH2n | [5 empty] | AN107
1B |  | REFCLK_GTSL1B_RX_P | [5 empty] | AT120
1B |  | REFCLK_GTSL1B_RX_N | [5 empty] | AT115
4A |  | GTSR4A_RX_CH0p | [5 empty] | BF1
4A |  | GTSR4A_RX_CH0n | [5 empty] | BF3
4A |  | GTSR4A_RX_CH1p | [5 empty] | BD1
4A |  | GTSR4A_RX_CH1n | [5 empty] | BD3
4A |  | GTSR4A_RX_CH2p | [5 empty] | BB1
4A |  | GTSR4A_RX_CH2n | [5 empty] | BB3
4A |  | GTSR4A_RX_CH3p | [5 empty] | AY1
4A |  | GTSR4A_RX_CH3n | [5 empty] | AY3
4A |  | GTSR4A_TX_CH0p | [5 empty] | BE7
4A |  | GTSR4A_TX_CH0n | [5 empty] | BE10
4A |  | GTSR4A_TX_CH1p | [5 empty] | BC7
4A |  | GTSR4A_TX_CH1n | [5 empty] | BC10
4A |  | GTSR4A_TX_CH2p | [5 empty] | BA7
4A |  | GTSR4A_TX_CH2n | [5 empty] | BA10
4A |  | GTSR4A_TX_CH3p | [5 empty] | AW7
4A |  | GTSR4A_TX_CH3n | [5 empty] | AW10
4A |  | REFCLK_GTSR4A_CH1p | [5 empty] | AV16
4A |  | REFCLK_GTSR4A_CH1n | [5 empty] | AV21
4A |  | CDRCLKOUT_GTSR4A_CH2p | [5 empty] | AN25
4A |  | CDRCLKOUT_GTSR4A_CH2n | [5 empty] | AN29
4A |  | REFCLK_GTSR4A_RX_P | [5 empty] | AY16
4A |  | REFCLK_GTSR4A_RX_N | [5 empty] | AY21
|  | GND | [5 empty] | CK110
|  | GND | [5 empty] | CH121
|  | GND | [5 empty] | CH118
|  | GND | [5 empty] | V95
|  | GND | [5 empty] | V84
|  | GND | [5 empty] | V74
|  | GND | [5 empty] | V65
|  | GND | [5 empty] | V55
|  | GND | [5 empty] | V44
|  | GND | [5 empty] | V4
|  | GND | [5 empty] | V34
|  | GND | [5 empty] | V24
|  | GND | [5 empty] | V15
|  | GND | [5 empty] | V132
|  | GND | [5 empty] | V124
|  | GND | [5 empty] | V114
|  | GND | [5 empty] | V105
|  | GND | [5 empty] | R135
|  | GND | [5 empty] | R1
|  | GND | [5 empty] | P98
|  | GND | [5 empty] | P87
|  | GND | [5 empty] | P8
|  | GND | [5 empty] | P77
|  | GND | [5 empty] | P67
|  | GND | [5 empty] | P58
|  | GND | [5 empty] | P47
|  | GND | [5 empty] | P37
|  | GND | [5 empty] | P27
|  | GND | [5 empty] | P18
|  | GND | [5 empty] | P127
|  | GND | [5 empty] | P117
|  | GND | [5 empty] | P108
|  | GND | [5 empty] | L2
|  | GND | [5 empty] | L134
|  | GND | [5 empty] | H95
|  | GND | [5 empty] | H84
|  | GND | [5 empty] | H74
|  | GND | [5 empty] | H65
|  | GND | [5 empty] | H55
|  | GND | [5 empty] | H44
|  | GND | [5 empty] | H4
|  | GND | [5 empty] | H34
|  | GND | [5 empty] | H24
|  | GND | [5 empty] | H15
|  | GND | [5 empty] | H132
|  | GND | [5 empty] | H124
|  | GND | [5 empty] | H114
|  | GND | [5 empty] | H105
|  | GND | [5 empty] | E2
|  | GND | [5 empty] | E134
|  | GND | [5 empty] | E1
|  | GND | [5 empty] | D98
|  | GND | [5 empty] | D87
|  | GND | [5 empty] | D77
|  | GND | [5 empty] | D67
|  | GND | [5 empty] | D58
|  | GND | [5 empty] | D47
|  | GND | [5 empty] | D37
|  | GND | [5 empty] | D27
|  | GND | [5 empty] | D18
|  | GND | [5 empty] | D127
|  | GND | [5 empty] | D117
|  | GND | [5 empty] | D108
|  | GND | [5 empty] | CL94
|  | GND | [5 empty] | CL80
|  | GND | [5 empty] | CL63
|  | GND | [5 empty] | CL48
|  | GND | [5 empty] | CL4
|  | GND | [5 empty] | CL33
|  | GND | [5 empty] | CL2
|  | GND | [5 empty] | CL134
|  | GND | [5 empty] | CL132
|  | GND | [5 empty] | CL122
|  | GND | [5 empty] | CL110
|  | GND | [5 empty] | CK91
|  | GND | [5 empty] | CK82
|  | GND | [5 empty] | CK70
|  | GND | [5 empty] | CK60
|  | GND | [5 empty] | CK6
|  | GND | [5 empty] | CK51
|  | GND | [5 empty] | CK42
|  | GND | [5 empty] | CK23
|  | GND | [5 empty] | CK14
|  | GND | [5 empty] | CK135
|  | GND | [5 empty] | CK132
|  | GND | [5 empty] | CK130
|  | GND | [5 empty] | CK122
|  | GND | [5 empty] | CK106
|  | GND | [5 empty] | CK1
|  | GND | [5 empty] | CJ135
|  | GND | [5 empty] | CJ134
|  | GND | [5 empty] | CJ1
|  | GND | [5 empty] | CH9
|  | GND | [5 empty] | CH28
|  | GND | [5 empty] | CH19
|  | GND | [5 empty] | CH112
|  | GND | [5 empty] | CH102
|  | GND | [5 empty] | CE5
|  | GND | [5 empty] | CE3
|  | GND | [5 empty] | CE1
|  | GND | [5 empty] | CC99
|  | GND | [5 empty] | CC89
|  | GND | [5 empty] | CC78
|  | GND | [5 empty] | CC69
|  | GND | [5 empty] | CC59
|  | GND | [5 empty] | CC49
|  | GND | [5 empty] | CC38
|  | GND | [5 empty] | CC118
|  | GND | [5 empty] | CC112
|  | GND | [5 empty] | CC109
|  | GND | [5 empty] | CB7
|  | GND | [5 empty] | CB5
|  | GND | [5 empty] | CB131
|  | GND | [5 empty] | CB13
|  | GND | [5 empty] | CB129
|  | GND | [5 empty] | CB126
|  | GND | [5 empty] | CB123
|  | GND | [5 empty] | CB10
|  | GND | [5 empty] | CA28
|  | GND | [5 empty] | CA19
|  | GND | [5 empty] | C135
|  | GND | [5 empty] | C134
|  | GND | [5 empty] | C1
|  | GND | [5 empty] | BY5
|  | GND | [5 empty] | BY3
|  | GND | [5 empty] | BY135
|  | GND | [5 empty] | BY133
|  | GND | [5 empty] | BY131
|  | GND | [5 empty] | BY13
|  | GND | [5 empty] | BY123
|  | GND | [5 empty] | BY1
|  | GND | [5 empty] | BW92
|  | GND | [5 empty] | BW81
|  | GND | [5 empty] | BW71
|  | GND | [5 empty] | BW62
|  | GND | [5 empty] | BW52
|  | GND | [5 empty] | BW41
|  | GND | [5 empty] | BW31
|  | GND | [5 empty] | BW22
|  | GND | [5 empty] | BV7
|  | GND | [5 empty] | BV5
|  | GND | [5 empty] | BV131
|  | GND | [5 empty] | BV13
|  | GND | [5 empty] | BV129
|  | GND | [5 empty] | BV126
|  | GND | [5 empty] | BV123
|  | GND | [5 empty] | BV10
|  | GND | [5 empty] | BU112
|  | GND | [5 empty] | BU102
|  | GND | [5 empty] | BT5
|  | GND | [5 empty] | BT3
|  | GND | [5 empty] | BT135
|  | GND | [5 empty] | BT133
|  | GND | [5 empty] | BT131
|  | GND | [5 empty] | BT13
|  | GND | [5 empty] | BT123
|  | GND | [5 empty] | BT1
|  | GND | [5 empty] | BP99
|  | GND | [5 empty] | BP89
|  | GND | [5 empty] | BP78
|  | GND | [5 empty] | BP69
|  | GND | [5 empty] | BP59
|  | GND | [5 empty] | BP49
|  | GND | [5 empty] | BP38
|  | GND | [5 empty] | BP28
|  | GND | [5 empty] | BP19
|  | GND | [5 empty] | BP118
|  | GND | [5 empty] | BP109
|  | GND | [5 empty] | BN7
|  | GND | [5 empty] | BN5
|  | GND | [5 empty] | BN131
|  | GND | [5 empty] | BN13
|  | GND | [5 empty] | BN129
|  | GND | [5 empty] | BN126
|  | GND | [5 empty] | BN123
|  | GND | [5 empty] | BN10
|  | GND | [5 empty] | BL5
|  | GND | [5 empty] | BL3
|  | GND | [5 empty] | BL135
|  | GND | [5 empty] | BL133
|  | GND | [5 empty] | BL131
|  | GND | [5 empty] | BL13
|  | GND | [5 empty] | BL123
|  | GND | [5 empty] | BL1
|  | GND | [5 empty] | BK92
|  | GND | [5 empty] | BK81
|  | GND | [5 empty] | BK71
|  | GND | [5 empty] | BK62
|  | GND | [5 empty] | BK52
|  | GND | [5 empty] | BK41
|  | GND | [5 empty] | BJ7
|  | GND | [5 empty] | BJ5
|  | GND | [5 empty] | BJ131
|  | GND | [5 empty] | BJ13
|  | GND | [5 empty] | BJ129
|  | GND | [5 empty] | BJ126
|  | GND | [5 empty] | BJ123
|  | GND | [5 empty] | BJ10
|  | GND | [5 empty] | BH31
|  | GND | [5 empty] | BH22
|  | GND | [5 empty] | BH112
|  | GND | [5 empty] | BH102
|  | GND | [5 empty] | BG5
|  | GND | [5 empty] | BG3
|  | GND | [5 empty] | BG135
|  | GND | [5 empty] | BG133
|  | GND | [5 empty] | BG131
|  | GND | [5 empty] | BG13
|  | GND | [5 empty] | BG123
|  | GND | [5 empty] | BG1
|  | GND | [5 empty] | BF96
|  | GND | [5 empty] | BF79
|  | GND | [5 empty] | BF7
|  | GND | [5 empty] | BF61
|  | GND | [5 empty] | BF5
|  | GND | [5 empty] | BF43
|  | GND | [5 empty] | BF131
|  | GND | [5 empty] | BF13
|  | GND | [5 empty] | BF129
|  | GND | [5 empty] | BF126
|  | GND | [5 empty] | BF123
|  | GND | [5 empty] | BF10
|  | GND | [5 empty] | BE90
|  | GND | [5 empty] | BE72
|  | GND | [5 empty] | BE53
|  | GND | [5 empty] | BE5
|  | GND | [5 empty] | BE40
|  | GND | [5 empty] | BE36
|  | GND | [5 empty] | BE32
|  | GND | [5 empty] | BE3
|  | GND | [5 empty] | BE16
|  | GND | [5 empty] | BE135
|  | GND | [5 empty] | BE133
|  | GND | [5 empty] | BE131
|  | GND | [5 empty] | BE13
|  | GND | [5 empty] | BE123
|  | GND | [5 empty] | BE120
|  | GND | [5 empty] | BE104
|  | GND | [5 empty] | BE1
|  | GND | [5 empty] | BD93
|  | GND | [5 empty] | BD79
|  | GND | [5 empty] | BD7
|  | GND | [5 empty] | BD68
|  | GND | [5 empty] | BD57
|  | GND | [5 empty] | BD5
|  | GND | [5 empty] | BD46
|  | GND | [5 empty] | BD40
|  | GND | [5 empty] | BD32
|  | GND | [5 empty] | BD29
|  | GND | [5 empty] | BD25
|  | GND | [5 empty] | BD21
|  | GND | [5 empty] | BD131
|  | GND | [5 empty] | BD13
|  | GND | [5 empty] | BD129
|  | GND | [5 empty] | BD126
|  | GND | [5 empty] | BD123
|  | GND | [5 empty] | BD115
|  | GND | [5 empty] | BD111
|  | GND | [5 empty] | BD107
|  | GND | [5 empty] | BD104
|  | GND | [5 empty] | BD10
|  | GND | [5 empty] | BC93
|  | GND | [5 empty] | BC83
|  | GND | [5 empty] | BC72
|  | GND | [5 empty] | BC61
|  | GND | [5 empty] | BC50
|  | GND | [5 empty] | BC5
|  | GND | [5 empty] | BC32
|  | GND | [5 empty] | BC3
|  | GND | [5 empty] | BC21
|  | GND | [5 empty] | BC16
|  | GND | [5 empty] | BC135
|  | GND | [5 empty] | BC133
|  | GND | [5 empty] | BC131
|  | GND | [5 empty] | BC13
|  | GND | [5 empty] | BC123
|  | GND | [5 empty] | BC120
|  | GND | [5 empty] | BC115
|  | GND | [5 empty] | BC104
|  | GND | [5 empty] | BC1
|  | GND | [5 empty] | BB86
|  | GND | [5 empty] | BB75
|  | GND | [5 empty] | BB7
|  | GND | [5 empty] | BB64
|  | GND | [5 empty] | BB53
|  | GND | [5 empty] | BB5
|  | GND | [5 empty] | BB36
|  | GND | [5 empty] | BB32
|  | GND | [5 empty] | BB29
|  | GND | [5 empty] | BB25
|  | GND | [5 empty] | BB131
|  | GND | [5 empty] | BB13
|  | GND | [5 empty] | BB129
|  | GND | [5 empty] | BB126
|  | GND | [5 empty] | BB123
|  | GND | [5 empty] | BB111
|  | GND | [5 empty] | BB107
|  | GND | [5 empty] | BB104
|  | GND | [5 empty] | BB100
|  | GND | [5 empty] | BB10
|  | GND | [5 empty] | BA96
|  | GND | [5 empty] | BA93
|  | GND | [5 empty] | BA90
|  | GND | [5 empty] | BA79
|  | GND | [5 empty] | BA68
|  | GND | [5 empty] | BA57
|  | GND | [5 empty] | BA5
|  | GND | [5 empty] | BA46
|  | GND | [5 empty] | BA43
|  | GND | [5 empty] | BA40
|  | GND | [5 empty] | BA36
|  | GND | [5 empty] | BA3
|  | GND | [5 empty] | BA25
|  | GND | [5 empty] | BA21
|  | GND | [5 empty] | BA16
|  | GND | [5 empty] | BA135
|  | GND | [5 empty] | BA133
|  | GND | [5 empty] | BA131
|  | GND | [5 empty] | BA13
|  | GND | [5 empty] | BA123
|  | GND | [5 empty] | BA120
|  | GND | [5 empty] | BA115
|  | GND | [5 empty] | BA111
|  | GND | [5 empty] | BA100
|  | GND | [5 empty] | BA1
|  | GND | [5 empty] | B94
|  | GND | [5 empty] | B80
|  | GND | [5 empty] | B8
|  | GND | [5 empty] | B63
|  | GND | [5 empty] | B6
|  | GND | [5 empty] | B48
|  | GND | [5 empty] | B33
|  | GND | [5 empty] | B2
|  | GND | [5 empty] | B17
|  | GND | [5 empty] | B135
|  | GND | [5 empty] | B132
|  | GND | [5 empty] | B125
|  | GND | [5 empty] | B110
|  | GND | [5 empty] | AY83
|  | GND | [5 empty] | AY72
|  | GND | [5 empty] | AY7
|  | GND | [5 empty] | AY61
|  | GND | [5 empty] | AY5
|  | GND | [5 empty] | AY32
|  | GND | [5 empty] | AY131
|  | GND | [5 empty] | AY13
|  | GND | [5 empty] | AY129
|  | GND | [5 empty] | AY126
|  | GND | [5 empty] | AY123
|  | GND | [5 empty] | AY104
|  | GND | [5 empty] | AY10
|  | GND | [5 empty] | AW96
|  | GND | [5 empty] | AW90
|  | GND | [5 empty] | AW86
|  | GND | [5 empty] | AW75
|  | GND | [5 empty] | AW64
|  | GND | [5 empty] | AW53
|  | GND | [5 empty] | AW5
|  | GND | [5 empty] | AW46
|  | GND | [5 empty] | AW40
|  | GND | [5 empty] | AW3
|  | GND | [5 empty] | AW25
|  | GND | [5 empty] | AW21
|  | GND | [5 empty] | AW16
|  | GND | [5 empty] | AW135
|  | GND | [5 empty] | AW133
|  | GND | [5 empty] | AW131
|  | GND | [5 empty] | AW13
|  | GND | [5 empty] | AW123
|  | GND | [5 empty] | AW120
|  | GND | [5 empty] | AW115
|  | GND | [5 empty] | AW111
|  | GND | [5 empty] | AW1
|  | GND | [5 empty] | AV96
|  | GND | [5 empty] | AV79
|  | GND | [5 empty] | AV7
|  | GND | [5 empty] | AV68
|  | GND | [5 empty] | AV57
|  | GND | [5 empty] | AV5
|  | GND | [5 empty] | AV40
|  | GND | [5 empty] | AV32
|  | GND | [5 empty] | AV29
|  | GND | [5 empty] | AV25
|  | GND | [5 empty] | AV131
|  | GND | [5 empty] | AV13
|  | GND | [5 empty] | AV129
|  | GND | [5 empty] | AV126
|  | GND | [5 empty] | AV123
|  | GND | [5 empty] | AV111
|  | GND | [5 empty] | AV107
|  | GND | [5 empty] | AV104
|  | GND | [5 empty] | AV10
|  | GND | [5 empty] | AU90
|  | GND | [5 empty] | AU83
|  | GND | [5 empty] | AU61
|  | GND | [5 empty] | AU5
|  | GND | [5 empty] | AU46
|  | GND | [5 empty] | AU3
|  | GND | [5 empty] | AU21
|  | GND | [5 empty] | AU16
|  | GND | [5 empty] | AU135
|  | GND | [5 empty] | AU133
|  | GND | [5 empty] | AU131
|  | GND | [5 empty] | AU13
|  | GND | [5 empty] | AU123
|  | GND | [5 empty] | AU120
|  | GND | [5 empty] | AU115
|  | GND | [5 empty] | AU1
|  | GND | [5 empty] | AT96
|  | GND | [5 empty] | AT86
|  | GND | [5 empty] | AT75
|  | GND | [5 empty] | AT7
|  | GND | [5 empty] | AT64
|  | GND | [5 empty] | AT53
|  | GND | [5 empty] | AT5
|  | GND | [5 empty] | AT40
|  | GND | [5 empty] | AT36
|  | GND | [5 empty] | AT32
|  | GND | [5 empty] | AT29
|  | GND | [5 empty] | AT131
|  | GND | [5 empty] | AT13
|  | GND | [5 empty] | AT129
|  | GND | [5 empty] | AT126
|  | GND | [5 empty] | AT123
|  | GND | [5 empty] | AT107
|  | GND | [5 empty] | AT104
|  | GND | [5 empty] | AT100
|  | GND | [5 empty] | AT10
|  | GND | [5 empty] | AR96
|  | GND | [5 empty] | AR90
|  | GND | [5 empty] | AR79
|  | GND | [5 empty] | AR68
|  | GND | [5 empty] | AR57
|  | GND | [5 empty] | AR5
|  | GND | [5 empty] | AR46
|  | GND | [5 empty] | AR40
|  | GND | [5 empty] | AR3
|  | GND | [5 empty] | AR25
|  | GND | [5 empty] | AR21
|  | GND | [5 empty] | AR16
|  | GND | [5 empty] | AR135
|  | GND | [5 empty] | AR133
|  | GND | [5 empty] | AR131
|  | GND | [5 empty] | AR13
|  | GND | [5 empty] | AR123
|  | GND | [5 empty] | AR120
|  | GND | [5 empty] | AR115
|  | GND | [5 empty] | AR111
|  | GND | [5 empty] | AR1
|  | GND | [5 empty] | AP83
|  | GND | [5 empty] | AP72
|  | GND | [5 empty] | AP7
|  | GND | [5 empty] | AP61
|  | GND | [5 empty] | AP5
|  | GND | [5 empty] | AP32
|  | GND | [5 empty] | AP131
|  | GND | [5 empty] | AP13
|  | GND | [5 empty] | AP129
|  | GND | [5 empty] | AP126
|  | GND | [5 empty] | AP123
|  | GND | [5 empty] | AP104
|  | GND | [5 empty] | AP10
|  | GND | [5 empty] | AN96
|  | GND | [5 empty] | AN93
|  | GND | [5 empty] | AN86
|  | GND | [5 empty] | AN75
|  | GND | [5 empty] | AN64
|  | GND | [5 empty] | AN53
|  | GND | [5 empty] | AN5
|  | GND | [5 empty] | AN46
|  | GND | [5 empty] | AN43
|  | GND | [5 empty] | AN40
|  | GND | [5 empty] | AN36
|  | GND | [5 empty] | AN32
|  | GND | [5 empty] | AN3
|  | GND | [5 empty] | AN21
|  | GND | [5 empty] | AN16
|  | GND | [5 empty] | AN135
|  | GND | [5 empty] | AN133
|  | GND | [5 empty] | AN131
|  | GND | [5 empty] | AN13
|  | GND | [5 empty] | AN123
|  | GND | [5 empty] | AN120
|  | GND | [5 empty] | AN115
|  | GND | [5 empty] | AN104
|  | GND | [5 empty] | AN100
|  | GND | [5 empty] | AN1
|  | GND | [5 empty] | AM90
|  | GND | [5 empty] | AM79
|  | GND | [5 empty] | AM7
|  | GND | [5 empty] | AM68
|  | GND | [5 empty] | AM57
|  | GND | [5 empty] | AM5
|  | GND | [5 empty] | AM32
|  | GND | [5 empty] | AM29
|  | GND | [5 empty] | AM25
|  | GND | [5 empty] | AM21
|  | GND | [5 empty] | AM131
|  | GND | [5 empty] | AM13
|  | GND | [5 empty] | AM129
|  | GND | [5 empty] | AM126
|  | GND | [5 empty] | AM123
|  | GND | [5 empty] | AM115
|  | GND | [5 empty] | AM111
|  | GND | [5 empty] | AM107
|  | GND | [5 empty] | AM104
|  | GND | [5 empty] | AM10
|  | GND | [5 empty] | AL93
|  | GND | [5 empty] | AL83
|  | GND | [5 empty] | AL72
|  | GND | [5 empty] | AL61
|  | GND | [5 empty] | AL50
|  | GND | [5 empty] | AL5
|  | GND | [5 empty] | AL36
|  | GND | [5 empty] | AL3
|  | GND | [5 empty] | AL21
|  | GND | [5 empty] | AL135
|  | GND | [5 empty] | AL133
|  | GND | [5 empty] | AL131
|  | GND | [5 empty] | AL13
|  | GND | [5 empty] | AL123
|  | GND | [5 empty] | AL111
|  | GND | [5 empty] | AL1
|  | GND | [5 empty] | AK96
|  | GND | [5 empty] | AK86
|  | GND | [5 empty] | AK75
|  | GND | [5 empty] | AK7
|  | GND | [5 empty] | AK64
|  | GND | [5 empty] | AK53
|  | GND | [5 empty] | AK5
|  | GND | [5 empty] | AK43
|  | GND | [5 empty] | AK36
|  | GND | [5 empty] | AK29
|  | GND | [5 empty] | AK131
|  | GND | [5 empty] | AK13
|  | GND | [5 empty] | AK129
|  | GND | [5 empty] | AK126
|  | GND | [5 empty] | AK123
|  | GND | [5 empty] | AK100
|  | GND | [5 empty] | AK10
|  | GND | [5 empty] | AG96
|  | GND | [5 empty] | AG86
|  | GND | [5 empty] | AG68
|  | GND | [5 empty] | AG50
|  | GND | [5 empty] | AG32
|  | GND | [5 empty] | AG25
|  | GND | [5 empty] | AG16
|  | GND | [5 empty] | AG135
|  | GND | [5 empty] | AG133
|  | GND | [5 empty] | AG131
|  | GND | [5 empty] | AG126
|  | GND | [5 empty] | AG107
|  | GND | [5 empty] | AF1
|  | GND | [5 empty] | AE8
|  | GND | [5 empty] | AC93
|  | GND | [5 empty] | AC75
|  | GND | [5 empty] | AC57
|  | GND | [5 empty] | AC40
|  | GND | [5 empty] | AA2
|  | GND | [5 empty] | AA134
|  | GND | [5 empty] | A88
|  | GND | [5 empty] | A73
|  | GND | [5 empty] | A6
|  | GND | [5 empty] | A56
|  | GND | [5 empty] | A42
|  | GND | [5 empty] | A4
|  | GND | [5 empty] | A26
|  | GND | [5 empty] | A134
|  | GND | [5 empty] | A132
|  | GND | [5 empty] | A119
|  | GND | [5 empty] | A103
|  | GNDSENSE | [5 empty] | AU72
|  | VCC | [5 empty] | BA61
|  | VCC | [5 empty] | AY75
|  | VCC | [5 empty] | AY68
|  | VCC | [5 empty] | AY64
|  | VCC | [5 empty] | AY57
|  | VCC | [5 empty] | AY53
|  | VCC | [5 empty] | AW79
|  | VCC | [5 empty] | AW72
|  | VCC | [5 empty] | AW68
|  | VCC | [5 empty] | AW61
|  | VCC | [5 empty] | AW57
|  | VCC | [5 empty] | AV86
|  | VCC | [5 empty] | AV83
|  | VCC | [5 empty] | AV75
|  | VCC | [5 empty] | AV64
|  | VCC | [5 empty] | AV61
|  | VCC | [5 empty] | AV53
|  | VCC | [5 empty] | AU79
|  | VCC | [5 empty] | AU75
|  | VCC | [5 empty] | AU68
|  | VCC | [5 empty] | AU64
|  | VCC | [5 empty] | AU57
|  | VCC | [5 empty] | AU53
|  | VCC | [5 empty] | AT79
|  | VCC | [5 empty] | AT72
|  | VCC | [5 empty] | AT68
|  | VCC | [5 empty] | AT61
|  | VCC | [5 empty] | AT57
|  | VCC | [5 empty] | AR83
|  | VCC | [5 empty] | AR75
|  | VCC | [5 empty] | AR72
|  | VCC | [5 empty] | AR64
|  | VCC | [5 empty] | AR61
|  | VCC | [5 empty] | AR53
|  | VCC | [5 empty] | AP86
|  | VCC | [5 empty] | AP79
|  | VCC | [5 empty] | AP75
|  | VCC | [5 empty] | AP68
|  | VCC | [5 empty] | AP64
|  | VCC | [5 empty] | AN79
|  | VCC | [5 empty] | AN72
|  | VCCPT | [5 empty] | BA75
|  | VCCPT | [5 empty] | BA72
|  | VCCPT | [5 empty] | AP57
|  | VCCPT | [5 empty] | AN61
|  | VCCPT_HVIO | [5 empty] | BC90
|  | VCCPT_HVIO | [5 empty] | BB90
|  | VCCPT_HVIO | [5 empty] | BB46
|  | VCCPT_HVIO | [5 empty] | BA50
|  | VCCPT_HVIO | [5 empty] | AT50
|  | VCCPT_HVIO | [5 empty] | AR50
|  | VCCPT_HVIO | [5 empty] | AP53
|  | VCCPT_HVIO | [5 empty] | AP50
|  | VCCPT_HVIO | [5 empty] | AL46
|  | VCCPT_HVIO | [5 empty] | AK46
|  | DNU | [5 empty] | CL101
|  | DNU | [5 empty] | CK101
|  | DNU | [5 empty] | CK103
|  | DNU | [5 empty] | CL106
|  | DNU | [5 empty] | AM120
|  | DNU | [5 empty] | AL115
|  | DNU | [5 empty] | BD64
|  | DNU | [5 empty] | AL68
|  | DNU | [5 empty] | BD120
|  | DNU | [5 empty] | BC40
|  | DNU | [5 empty] | AL43
|  | DNU | [5 empty] | BD16
|  | DNU | [5 empty] | AM16
|  | DNU | [5 empty] | AR104
|  | DNU | [5 empty] | AR32
|  | DNU | [5 empty] | BD100
|  | DNU | [5 empty] | BD36
|  | DNU | [5 empty] | AM40
|  | DNU | [5 empty] | BC100
|  | DNU | [5 empty] | BC36
|  | DNU | [5 empty] | AM36
|  | VCCBAT | [5 empty] | BD86
|  | VCCIO_HPS | [5 empty] | AL90
|  | VCCIO_HPS | [5 empty] | AK90
|  | VCCIO_HVIO_5A | [5 empty] | BD96
|  | VCCIO_HVIO_5A | [5 empty] | BC96
|  | VCCIO_HVIO_5B | [5 empty] | BB96
|  | VCCIO_HVIO_5B | [5 empty] | BB93
|  | VCCIO_HVIO_6A | [5 empty] | BB43
|  | VCCIO_HVIO_6A | [5 empty] | BB40
|  | VCCIO_HVIO_6B | [5 empty] | BD43
|  | VCCIO_HVIO_6B | [5 empty] | BC43
|  | VCCIO_HVIO_6C | [5 empty] | AL40
|  | VCCIO_HVIO_6C | [5 empty] | AK40
|  | VCCIO_HVIO_6D | [5 empty] | AG46
|  | VCCIO_HVIO_6D | [5 empty] | AG43
|  | VCCIO_HVIO_6E | [5 empty] | AY50
|  | VCCIO_HVIO_6E | [5 empty] | AW50
|  | VCCIO_HVIO_6F | [5 empty] | AV50
|  | VCCIO_HVIO_6F | [5 empty] | AU50
|  | VCCIO_HVIO_6G | [5 empty] | AN50
|  | VCCIO_HVIO_6G | [5 empty] | AM50
|  | VCCIO_HVIO_6H | [5 empty] | AM46
|  | VCCIO_HVIO_6H | [5 empty] | AM43
|  | VCCIO_PIO_2A_B | [5 empty] | BD72
|  | VCCIO_PIO_2A_B | [5 empty] | BC68
|  | VCCIO_PIO_2A_T | [5 empty] | BD61
|  | VCCIO_PIO_2A_T | [5 empty] | BC64
|  | VCCIO_PIO_3A_B | [5 empty] | AL75
|  | VCCIO_PIO_3A_B | [5 empty] | AK72
|  | VCCIO_PIO_3A_T | [5 empty] | AL64
|  | VCCIO_PIO_3A_T | [5 empty] | AK68
|  | VCCIO_PIO_SDM | [5 empty] | AW83
|  | VCCIO_SDM | [5 empty] | BD75
|  | NC | [5 empty] | Y77
|  | NC | [5 empty] | Y74
|  | NC | [5 empty] | Y67
|  | NC | [5 empty] | Y65
|  | NC | [5 empty] | Y58
|  | NC | [5 empty] | Y55
|  | NC | [5 empty] | Y47
|  | NC | [5 empty] | Y44
|  | NC | [5 empty] | V77
|  | NC | [5 empty] | V67
|  | NC | [5 empty] | V58
|  | NC | [5 empty] | V47
|  | NC | [5 empty] | T77
|  | NC | [5 empty] | T74
|  | NC | [5 empty] | T67
|  | NC | [5 empty] | T65
|  | NC | [5 empty] | T58
|  | NC | [5 empty] | T55
|  | NC | [5 empty] | T47
|  | NC | [5 empty] | T44
|  | NC | [5 empty] | P74
|  | NC | [5 empty] | P65
|  | NC | [5 empty] | P55
|  | NC | [5 empty] | P44
|  | NC | [5 empty] | M77
|  | NC | [5 empty] | M74
|  | NC | [5 empty] | M67
|  | NC | [5 empty] | M65
|  | NC | [5 empty] | M58
|  | NC | [5 empty] | M55
|  | NC | [5 empty] | M47
|  | NC | [5 empty] | M44
|  | NC | [5 empty] | K77
|  | NC | [5 empty] | K74
|  | NC | [5 empty] | K67
|  | NC | [5 empty] | K65
|  | NC | [5 empty] | K58
|  | NC | [5 empty] | K55
|  | NC | [5 empty] | K47
|  | NC | [5 empty] | K44
|  | NC | [5 empty] | H77
|  | NC | [5 empty] | H67
|  | NC | [5 empty] | H58
|  | NC | [5 empty] | H47
|  | NC | [5 empty] | F77
|  | NC | [5 empty] | F74
|  | NC | [5 empty] | F67
|  | NC | [5 empty] | F65
|  | NC | [5 empty] | F58
|  | NC | [5 empty] | F55
|  | NC | [5 empty] | F47
|  | NC | [5 empty] | F44
|  | NC | [5 empty] | D74
|  | NC | [5 empty] | D65
|  | NC | [5 empty] | D55
|  | NC | [5 empty] | D44
|  | NC | [5 empty] | CL8
|  | NC | [5 empty] | CL73
|  | NC | [5 empty] | CL70
|  | NC | [5 empty] | CL66
|  | NC | [5 empty] | CL60
|  | NC | [5 empty] | CL6
|  | NC | [5 empty] | CL56
|  | NC | [5 empty] | CL54
|  | NC | [5 empty] | CL51
|  | NC | [5 empty] | CL45
|  | NC | [5 empty] | CL42
|  | NC | [5 empty] | CL39
|  | NC | [5 empty] | CL35
|  | NC | [5 empty] | CL30
|  | NC | [5 empty] | CL26
|  | NC | [5 empty] | CL23
|  | NC | [5 empty] | CL20
|  | NC | [5 empty] | CL17
|  | NC | [5 empty] | CL14
|  | NC | [5 empty] | CL11
|  | NC | [5 empty] | CK8
|  | NC | [5 empty] | CK73
|  | NC | [5 empty] | CK66
|  | NC | [5 empty] | CK63
|  | NC | [5 empty] | CK56
|  | NC | [5 empty] | CK54
|  | NC | [5 empty] | CK48
|  | NC | [5 empty] | CK45
|  | NC | [5 empty] | CK39
|  | NC | [5 empty] | CK35
|  | NC | [5 empty] | CK33
|  | NC | [5 empty] | CK30
|  | NC | [5 empty] | CK26
|  | NC | [5 empty] | CK20
|  | NC | [5 empty] | CK17
|  | NC | [5 empty] | CK11
|  | NC | [5 empty] | CH52
|  | NC | [5 empty] | CH49
|  | NC | [5 empty] | CH41
|  | NC | [5 empty] | CH38
|  | NC | [5 empty] | CH31
|  | NC | [5 empty] | CH22
|  | NC | [5 empty] | CF52
|  | NC | [5 empty] | CF49
|  | NC | [5 empty] | CF41
|  | NC | [5 empty] | CF38
|  | NC | [5 empty] | CF31
|  | NC | [5 empty] | CF28
|  | NC | [5 empty] | CF22
|  | NC | [5 empty] | CF19
|  | NC | [5 empty] | CC52
|  | NC | [5 empty] | CC41
|  | NC | [5 empty] | CC31
|  | NC | [5 empty] | CC28
|  | NC | [5 empty] | CC22
|  | NC | [5 empty] | CC19
|  | NC | [5 empty] | CB3
|  | NC | [5 empty] | CB1
|  | NC | [5 empty] | CA52
|  | NC | [5 empty] | CA49
|  | NC | [5 empty] | CA41
|  | NC | [5 empty] | CA38
|  | NC | [5 empty] | CA31
|  | NC | [5 empty] | CA22
|  | NC | [5 empty] | BY7
|  | NC | [5 empty] | BY129
|  | NC | [5 empty] | BY126
|  | NC | [5 empty] | BY10
|  | NC | [5 empty] | BW49
|  | NC | [5 empty] | BW38
|  | NC | [5 empty] | BV3
|  | NC | [5 empty] | BV135
|  | NC | [5 empty] | BV133
|  | NC | [5 empty] | BV1
|  | NC | [5 empty] | BU52
|  | NC | [5 empty] | BU49
|  | NC | [5 empty] | BU41
|  | NC | [5 empty] | BU38
|  | NC | [5 empty] | BT7
|  | NC | [5 empty] | BT129
|  | NC | [5 empty] | BT126
|  | NC | [5 empty] | BT10
|  | NC | [5 empty] | BR52
|  | NC | [5 empty] | BR49
|  | NC | [5 empty] | BR41
|  | NC | [5 empty] | BR38
|  | NC | [5 empty] | BP52
|  | NC | [5 empty] | BP41
|  | NC | [5 empty] | BN3
|  | NC | [5 empty] | BN135
|  | NC | [5 empty] | BN133
|  | NC | [5 empty] | BN1
|  | NC | [5 empty] | BM52
|  | NC | [5 empty] | BM49
|  | NC | [5 empty] | BM41
|  | NC | [5 empty] | BM38
|  | NC | [5 empty] | BL7
|  | NC | [5 empty] | BL129
|  | NC | [5 empty] | BL126
|  | NC | [5 empty] | BL10
|  | NC | [5 empty] | BK49
|  | NC | [5 empty] | BK38
|  | NC | [5 empty] | BJ3
|  | NC | [5 empty] | BJ135
|  | NC | [5 empty] | BJ133
|  | NC | [5 empty] | BJ1
|  | NC | [5 empty] | BH52
|  | NC | [5 empty] | BH49
|  | NC | [5 empty] | BH41
|  | NC | [5 empty] | BH38
|  | NC | [5 empty] | BG7
|  | NC | [5 empty] | BG129
|  | NC | [5 empty] | BG126
|  | NC | [5 empty] | BG10
|  | NC | [5 empty] | BF68
|  | NC | [5 empty] | BF64
|  | NC | [5 empty] | BF57
|  | NC | [5 empty] | BF53
|  | NC | [5 empty] | BF50
|  | NC | [5 empty] | BF46
|  | NC | [5 empty] | BF135
|  | NC | [5 empty] | BF133
|  | NC | [5 empty] | BE68
|  | NC | [5 empty] | BE64
|  | NC | [5 empty] | BE61
|  | NC | [5 empty] | BE57
|  | NC | [5 empty] | BE50
|  | NC | [5 empty] | BE46
|  | NC | [5 empty] | BD53
|  | NC | [5 empty] | BD50
|  | NC | [5 empty] | BC57
|  | NC | [5 empty] | BC53
|  | NC | [5 empty] | BC46
|  | NC | [5 empty] | BC29
|  | NC | [5 empty] | BC25
|  | NC | [5 empty] | BC111
|  | NC | [5 empty] | BC107
|  | NC | [5 empty] | BB21
|  | NC | [5 empty] | BB16
|  | NC | [5 empty] | BB120
|  | NC | [5 empty] | BB115
|  | NC | [5 empty] | BA32
|  | NC | [5 empty] | BA29
|  | NC | [5 empty] | BA104
|  | NC | [5 empty] | B85
|  | NC | [5 empty] | B82
|  | NC | [5 empty] | B76
|  | NC | [5 empty] | B73
|  | NC | [5 empty] | B70
|  | NC | [5 empty] | B66
|  | NC | [5 empty] | B60
|  | NC | [5 empty] | B56
|  | NC | [5 empty] | B54
|  | NC | [5 empty] | B51
|  | NC | [5 empty] | B45
|  | NC | [5 empty] | B42
|  | NC | [5 empty] | AY96
|  | NC | [5 empty] | AY40
|  | NC | [5 empty] | AY36
|  | NC | [5 empty] | AY29
|  | NC | [5 empty] | AY25
|  | NC | [5 empty] | AY111
|  | NC | [5 empty] | AY107
|  | NC | [5 empty] | AY100
|  | NC | [5 empty] | AW36
|  | NC | [5 empty] | AW100
|  | NC | [5 empty] | AV3
|  | NC | [5 empty] | AV1
|  | NC | [5 empty] | AU7
|  | NC | [5 empty] | AU10
|  | NC | [5 empty] | AT3
|  | NC | [5 empty] | AT21
|  | NC | [5 empty] | AT16
|  | NC | [5 empty] | AT1
|  | NC | [5 empty] | AR7
|  | NC | [5 empty] | AR36
|  | NC | [5 empty] | AR10
|  | NC | [5 empty] | AP40
|  | NC | [5 empty] | AP36
|  | NC | [5 empty] | AP3
|  | NC | [5 empty] | AP29
|  | NC | [5 empty] | AP25
|  | NC | [5 empty] | AP21
|  | NC | [5 empty] | AP16
|  | NC | [5 empty] | AP1
|  | NC | [5 empty] | AN7
|  | NC | [5 empty] | AN10
|  | NC | [5 empty] | AM3
|  | NC | [5 empty] | AM1
|  | NC | [5 empty] | AL7
|  | NC | [5 empty] | AL57
|  | NC | [5 empty] | AL53
|  | NC | [5 empty] | AL107
|  | NC | [5 empty] | AL104
|  | NC | [5 empty] | AL10
|  | NC | [5 empty] | AK61
|  | NC | [5 empty] | AK57
|  | NC | [5 empty] | AK50
|  | NC | [5 empty] | AG83
|  | NC | [5 empty] | AG79
|  | NC | [5 empty] | AG75
|  | NC | [5 empty] | AG72
|  | NC | [5 empty] | AG64
|  | NC | [5 empty] | AG61
|  | NC | [5 empty] | AG57
|  | NC | [5 empty] | AG53
|  | NC | [5 empty] | AC83
|  | NC | [5 empty] | AC79
|  | NC | [5 empty] | AC72
|  | NC | [5 empty] | AC68
|  | NC | [5 empty] | AC64
|  | NC | [5 empty] | AC61
|  | NC | [5 empty] | AC53
|  | NC | [5 empty] | AC50
|  | NC | [5 empty] | A85
|  | NC | [5 empty] | A82
|  | NC | [5 empty] | A80
|  | NC | [5 empty] | A76
|  | NC | [5 empty] | A70
|  | NC | [5 empty] | A66
|  | NC | [5 empty] | A63
|  | NC | [5 empty] | A60
|  | NC | [5 empty] | A54
|  | NC | [5 empty] | A51
|  | NC | [5 empty] | A48
|  | NC | [5 empty] | A45
|  | VCCRCORE | [5 empty] | AU86
|  | VCCRCORE | [5 empty] | AT83
|  | VCCRCORE | [5 empty] | AR86
|  | VCCADC | [5 empty] | BD83
|  | VCCEHT_GTSL1A | [5 empty] | AU111
|  | VCCEHT_GTSL1A | [5 empty] | AT111
|  | VCCEHT_GTSL1B | [5 empty] | AP111
|  | VCCEHT_GTSL1B | [5 empty] | AP107
|  | VCCEHT_GTSR4A | [5 empty] | AU25
|  | VCCEHT_GTSR4A | [5 empty] | AT25
|  | VCCERT_GTSL1A | [5 empty] | AV100
|  | VCCERT_GTSL1A | [5 empty] | AU96
|  | VCCERT_GTSL1A | [5 empty] | AU100
|  | VCCERT_GTSL1B | [5 empty] | AR100
|  | VCCERT_GTSL1B | [5 empty] | AP96
|  | VCCERT_GTSL1B | [5 empty] | AP100
|  | VCCERT_GTSR4A | [5 empty] | AV36
|  | VCCERT_GTSR4A | [5 empty] | AU40
|  | VCCERT_GTSR4A | [5 empty] | AU36
|  | VCCFUSEWR_SDM | [5 empty] | BC86
|  | VCCH_SDM | [5 empty] | BA86
|  | VCCLSENSE | [5 empty] | AV72
|  | VCCL_ADC_SDM | [5 empty] | AY86
|  | VCCL_HPS | [5 empty] | AN83
|  | VCCL_HPS | [5 empty] | AM83
|  | VCCL_HPS | [5 empty] | AL86
|  | VCCL_HPS | [5 empty] | AK83
|  | VCCL_HPS_CORE0_CORE1 | [5 empty] | AL79
|  | VCCL_HPS_CORE0_CORE1 | [5 empty] | AK79
|  | VCCL_HPS_CORE2 | [5 empty] | AL96
|  | VCCL_HPS_CORE2 | [5 empty] | AK93
|  | VCCL_HPS_CORE3 | [5 empty] | AM100
|  | VCCL_HPS_CORE3 | [5 empty] | AL100
|  | VCCL_SDM | [5 empty] | BB83
|  | VCCL_SDM | [5 empty] | BB79
|  | VCCL_SDM | [5 empty] | BA83
|  | VCCL_SDM | [5 empty] | AY79
|  | VCCP | [5 empty] | BB72
|  | VCCP | [5 empty] | BB68
|  | VCCP | [5 empty] | BB61
|  | VCCP | [5 empty] | BB57
|  | VCCP | [5 empty] | BB50
|  | VCCP | [5 empty] | BA64
|  | VCCP | [5 empty] | BA53
|  | VCCP | [5 empty] | AN68
|  | VCCP | [5 empty] | AN57
|  | VCCP | [5 empty] | AM75
|  | VCCP | [5 empty] | AM72
|  | VCCP | [5 empty] | AM64
|  | VCCP | [5 empty] | AM61
|  | VCCP | [5 empty] | AM53
|  | VCCPLL1_HPS | [5 empty] | AM93
|  | VCCPLL2_HPS | [5 empty] | AN90
|  | VCCPLLDIG1_HPS | [5 empty] | AM96
|  | VCCPLLDIG2_HPS | [5 empty] | AM86
|  | VCCPLLDIG_SDM | [5 empty] | BC75
|  | VCCPLL_SDM | [5 empty] | BC79
|  | VCC_HSSI_L1 | [5 empty] | AY93
|  | VCC_HSSI_L1 | [5 empty] | AY90
|  | VCC_HSSI_L1 | [5 empty] | AW93
|  | VCC_HSSI_L1 | [5 empty] | AV93
|  | VCC_HSSI_L1 | [5 empty] | AV90
|  | VCC_HSSI_L1 | [5 empty] | AU93
|  | VCC_HSSI_L1 | [5 empty] | AT93
|  | VCC_HSSI_L1 | [5 empty] | AT90
|  | VCC_HSSI_L1 | [5 empty] | AR93
|  | VCC_HSSI_L1 | [5 empty] | AP93
|  | VCC_HSSI_L1 | [5 empty] | AP90
|  | VCC_HSSI_R4 | [5 empty] | AY46
|  | VCC_HSSI_R4 | [5 empty] | AY43
|  | VCC_HSSI_R4 | [5 empty] | AW43
|  | VCC_HSSI_R4 | [5 empty] | AV46
|  | VCC_HSSI_R4 | [5 empty] | AV43
|  | VCC_HSSI_R4 | [5 empty] | AU43
|  | VCC_HSSI_R4 | [5 empty] | AT46
|  | VCC_HSSI_R4 | [5 empty] | AT43
|  | VCC_HSSI_R4 | [5 empty] | AR43
|  | VCC_HSSI_R4 | [5 empty] | AP46
|  | VCC_HSSI_R4 | [5 empty] | AP43
|  | VCC_IO_SDM | [5 empty] | BD90
|  | APROBE2_GTSL1B | [5 empty] | AW104
|  | APROBE2_GTSR4A | [5 empty] | AW32
|  | APROBE_GTSL1A_CH3 | [5 empty] | BA107
|  | APROBE_GTSL1B_CH2 | [5 empty] | AW107
|  | APROBE_GTSL1B_CH3 | [5 empty] | AR107
|  | APROBE_GTSR4A_CH2 | [5 empty] | AW29
|  | APROBE_GTSR4A_CH3 | [5 empty] | AR29
|  | RCOMP_GTSL1B_N | [5 empty] | AU104
|  | RCOMP_GTSL1B_P | [5 empty] | AU107
|  | RCOMP_GTSR4A_N | [5 empty] | AU32
|  | RCOMP_GTSR4A_P | [5 empty] | AU29

## Pin List M16A
Pin Information for Agilex™ 5 A5ED028B Device Version: 2025-04-07 M16A Status: Final
Bank Number | Index within I/O Bank | Pin Name/Function | Optional Function(s) | Configuration Function | HPS Function | Dedicated Tx/Rx Channel SERDES | Soft CDR Support | M16A | DQS for X4 | DQS for X8/X9 | DQS for X16/X18
SDM |  | TDO | [5 empty] | AE16
SDM |  | TMS | [5 empty] | AF17
SDM |  | TCK | [5 empty] | AF16
SDM |  | TDI | [5 empty] | AE17
SDM |  | OSC_CLK_1 | [5 empty] | AG11
SDM |  | SDM_IO1 | AVSTx8_DATA2,AS_DATA1 |  |  |  |  | AK9
SDM |  | SDM_IO5 | AS_nCSO0,MSEL0 |  |  |  |  | AH12
SDM |  | SDM_IO3 | AVSTx8_DATA3,AS_DATA2 |  |  |  |  | AF14
SDM |  | nCONFIG | [5 empty] | AG15
SDM |  | SDM_IO4 | AVSTx8_DATA1,AS_DATA0 |  |  |  |  | AE10
SDM |  | SDM_IO2 | AVSTx8_DATA0,AS_CLK |  |  |  |  | AH10
SDM |  | SDM_IO7 | AS_nCSO2,MSEL1 |  |  |  |  | AK10
SDM |  | SDM_IO11 | AVSTx8_VALID,PWRMGT_SDA |  |  |  |  | AG9
SDM |  | nSTATUS | [5 empty] | AG16
SDM |  | SDM_IO16 | PWRMGT_SDA |  |  |  |  | AF9
SDM |  | SDM_IO0 | PWRMGT_SCL,PWRMGT_ALERT |  |  |  |  | AG10
SDM |  | SDM_IO13 | AVSTx8_DATA5 |  |  |  |  | AF12
SDM |  | SDM_IO9 | AS_nCSO1,MSEL2,PWRMGT_ALERT |  |  |  |  | AJ9
SDM |  | SDM_IO6 | AVSTx8_DATA4,AS_DATA3 |  |  |  |  | AG14
SDM |  | SDM_IO10 | AVSTx8_DATA7 |  |  |  |  | AH11
SDM |  | SDM_IO8 | AVSTx8_READY,AS_nCSO3 |  |  |  |  | AF13
SDM |  | SDM_IO12 | PWRMGT_SDA,PWRMGT_ALERT |  |  |  |  | AF11
SDM |  | SDM_IO15 | AVSTx8_DATA6,AS_nRST |  |  |  |  | AG13
SDM |  | SDM_IO14 | AVSTx8_CLK,PWRMGT_SCL |  |  |  |  | AJ10
SDM |  | RREF_SDM | [5 empty] | AK12
SDM |  |  | TEMPDIODE0An |  |  |  |  | AH17
SDM |  |  | TEMPDIODE0Ap |  |  |  |  | AH16
SDM |  |  | VREFP_ADC |  |  |  |  | AJ15
SDM |  |  | VREFN_ADC |  |  |  |  | AK15
SDM |  | VSIGP_0 | [5 empty] | AK14
SDM |  | VSIGN_0 | [5 empty] | AJ14
SDM |  | VSIGP_1 | [5 empty] | AK17
SDM |  | VSIGN_1 | [5 empty] | AK16
HPS |  | HPS_IOA_1 | GPIO0_IO0,SPIM0_SS1_N,SPIS0_CLK,UART0_CTS_N,NAND_ADQ0,SDMMC_DATA0,USB0_CLK,EMAC0_PPS0,TRACE_D10 |  | HPS_IOA_1 |  |  | B29
HPS |  | HPS_IOA_2 | GPIO0_IO1,SPIM1_SS1_N,SPIS0_MOSI,UART0_RTS_N,NAND_ADQ1,SDMMC_DATA1,USB0_STP,EMAC0_PPSTRIG0,TRACE_D9 |  | HPS_IOA_2 |  |  | A27
HPS |  | HPS_IOA_3 | GPIO0_IO2,SPIS0_SS0_N,UART0_TX,I2C1_SDA,NAND_WE_N,SDMMC_CLK,USB0_DIR,EMAC1_PPS1,TRACE_D8 |  | HPS_IOA_3 |  |  | C27
HPS |  | HPS_IOA_4 | GPIO0_IO3,SPIS0_MISO,UART0_RX,I2C1_SCL,NAND_RE_N,USB0_DATA0,EMAC1_PPSTRIG1,TRACE_D7 |  | HPS_IOA_4 |  |  | F24
HPS |  | HPS_IOA_5 | GPIO0_IO4,SPIM0_CLK,UART1_CTS_N,I2C0_SDA,NAND_WP_N,SDMMC_WRITE_PROTECT,USB0_DATA1,EMAC2_PPS2,TRACE_D6 |  | HPS_IOA_5 |  |  | B28
HPS |  | HPS_IOA_6 | GPIO0_IO5,SPIM0_MOSI,UART1_RTS_N,I2C0_SCL,NAND_ADQ2,SDMMC_DATA2,USB0_NXT,EMAC2_PPSTRIG2,TRACE_D5 |  | HPS_IOA_6 |  |  | F23
HPS |  | HPS_IOA_7 | GPIO0_IO6,SPIM0_MISO,MDIO2_MDIO,UART1_TX,I2C_EMAC2_SDA,NAND_ADQ3,SDMMC_DATA3,USB0_DATA2,TRACE_D4 |  | HPS_IOA_7 |  |  | D27
HPS |  | HPS_IOA_8 | GPIO0_IO7,SPIM0_SS0_N,MDIO2_MDC,UART1_RX,I2C_EMAC2_SCL,NAND_CLE,SDMMC_CMD,USB0_DATA3,TRACE_D15 |  | HPS_IOA_8 |  |  | E22
HPS |  | HPS_IOA_9 | GPIO0_IO8,SPIM1_CLK,SPIS1_CLK,MDIO1_MDIO,I2C_EMAC1_SDA,NAND_ADQ4,SDMMC_DATA4,USB0_DATA4,I3C1_SDA,TRACE_D14 |  | HPS_IOA_9 |  |  | C26
HPS |  | HPS_IOA_10 | GPIO0_IO9,SPIM1_MOSI,SPIS1_MOSI,MDIO1_MDC,I2C_EMAC1_SCL,NAND_ADQ5,SDMMC_DATA5,USB0_DATA5,I3C1_SCL,TRACE_D13 |  | HPS_IOA_10 |  |  | D22
HPS |  | HPS_IOA_11 | GPIO0_IO10,SPIM1_MISO,SPIS1_SS0_N,MDIO0_MDIO,I2C_EMAC0_SDA,NAND_ADQ6,SDMMC_DATA6,USB0_DATA6,I3C0_SDA,TRACE_D12 |  | HPS_IOA_11 |  |  | A23
HPS |  | HPS_IOA_12 | GPIO0_IO11,SPIM1_SS0_N,SPIS1_MISO,MDIO0_MDC,I2C_EMAC0_SCL,NAND_ADQ7,SDMMC_DATA7,USB0_DATA7,I3C0_SCL,TRACE_D11 |  | HPS_IOA_12 |  |  | A26
HPS |  | HPS_IOA_13 | GPIO0_IO12,NAND_ALE,SDMMC_PU_PD_DATA2,USB1_CLK,EMAC0_TX_CLK,TRACE_D10 |  | HPS_IOA_13 |  |  | D25
HPS |  | HPS_IOA_14 | GPIO0_IO13,NAND_RB_N,SDMMC_PWR_ENA,USB1_STP,EMAC0_TX_CTL,TRACE_D9 |  | HPS_IOA_14 |  |  | B26
HPS |  | HPS_IOA_15 | GPIO0_IO14,NAND_CE_N,USB1_DIR,EMAC0_RX_CLK,TRACE_D8 |  | HPS_IOA_15 |  |  | B25
HPS |  | HPS_IOA_16 | GPIO0_IO15,NAND_DQS,SDMMC_DATA_STROBE,USB1_DATA0,EMAC0_RX_CTL,TRACE_D7 |  | HPS_IOA_16 |  |  | E17
HPS |  | HPS_IOA_17 | GPIO0_IO16,I3C1_SDA,NAND_ADQ8,USB1_DATA1,EMAC0_TXD0,TRACE_D6 |  | HPS_IOA_17 |  |  | A16
HPS |  | HPS_IOA_18 | GPIO0_IO17,I3C1_SCL,NAND_ADQ9,USB1_NXT,EMAC0_TXD1,TRACE_D5 |  | HPS_IOA_18 |  |  | E16
HPS |  | HPS_IOA_19 | GPIO0_IO18,I3C0_SDA,NAND_ADQ10,USB1_DATA2,EMAC0_RXD0,TRACE_D4 |  | HPS_IOA_19 |  |  | D24
HPS |  | HPS_IOA_20 | GPIO0_IO19,SPIM1_SS1_N,I3C0_SCL,NAND_ADQ11,USB1_DATA3,EMAC0_RXD1,TRACE_CLK |  | HPS_IOA_20 |  |  | E21
HPS |  | HPS_IOA_21 | GPIO0_IO20,SPIM1_CLK,SPIS0_CLK,UART0_CTS_N,I2C1_SDA,NAND_ADQ12,USB1_DATA4,EMAC0_TXD2,TRACE_D0 |  | HPS_IOA_21 |  |  | B23
HPS |  | HPS_IOA_22 | GPIO0_IO21,SPIM1_MOSI,SPIS0_MOSI,UART0_RTS_N,I2C1_SCL,NAND_ADQ13,USB1_DATA5,EMAC0_TXD3,TRACE_D1 |  | HPS_IOA_22 |  |  | D20
HPS |  | HPS_IOA_23 | GPIO0_IO22,SPIM1_MISO,SPIS0_SS0_N,UART0_TX,I2C0_SDA,NAND_ADQ14,USB1_DATA6,EMAC0_RXD2,TRACE_D2 |  | HPS_IOA_23 |  |  | B24
HPS |  | HPS_IOA_24 | GPIO0_IO23,SPIM1_SS0_N,SPIS0_MISO,UART0_RX,I2C0_SCL,NAND_ADQ15,USB1_DATA7,EMAC0_RXD3,TRACE_D3 |  | HPS_IOA_24 |  |  | A24
HPS |  | HPS_IOB_1 | GPIO1_IO0,SPIM1_CLK,UART0_CTS_N,EMAC0_PPS0,NAND_ADQ0,SDMMC_DATA0,I3C0_SDA_PULLUP_EN,EMAC1_TX_CLK,TRACE_D10 |  | HPS_IOB_1 |  |  | D23
HPS |  | HPS_IOB_2 | GPIO1_IO1,SPIM1_MOSI,UART0_RTS_N,EMAC0_PPSTRIG0,NAND_ADQ1,SDMMC_DATA1,I3C1_SDA_PULLUP_EN,EMAC1_TX_CTL,TRACE_D9 |  | HPS_IOB_2 |  |  | C25
HPS |  | HPS_IOB_3 | GPIO1_IO2,SPIM1_MISO,UART0_TX,I2C0_SDA,NAND_WE_N,SDMMC_CLK,EMAC1_RX_CLK,TRACE_D8 |  | HPS_IOB_3 |  |  | A18
HPS |  | HPS_IOB_4 | GPIO1_IO3,SPIM1_SS0_N,UART0_RX,I2C0_SCL,NAND_RE_N,EMAC1_RX_CTL,TRACE_D7 |  | HPS_IOB_4 |  |  | C20
HPS |  | HPS_IOB_5 | GPIO1_IO4,SPIM1_SS1_N,SPIS1_CLK,UART1_CTS_N,EMAC2_PPS2,NAND_WP_N,SDMMC_WRITE_PROTECT,I3C1_SDA,EMAC1_TXD0,TRACE_D6 |  | HPS_IOB_5 |  |  | A17
HPS |  | HPS_IOB_6 | GPIO1_IO5,SPIS1_MOSI,UART1_RTS_N,EMAC2_PPSTRIG2,NAND_ADQ2,SDMMC_DATA2,I3C1_SCL,EMAC1_TXD1,TRACE_D5 |  | HPS_IOB_6 |  |  | C21
HPS |  | HPS_IOB_7 | GPIO1_IO6,SPIS1_SS0_N,UART1_TX,I2C1_SDA,NAND_ADQ3,SDMMC_DATA3,I3C0_SDA,EMAC1_RXD0,TRACE_D4 |  | HPS_IOB_7 |  |  | C23
HPS |  | HPS_IOB_8 | GPIO1_IO7,SPIS1_MISO,UART1_RX,I2C1_SCL,NAND_CLE,SDMMC_CMD,I3C0_SCL,EMAC1_RXD1,TRACE_D15 |  | HPS_IOB_8 |  |  | E20
HPS |  | HPS_IOB_9 | GPIO1_IO8,JTAG_TCK,SPIS0_CLK,MDIO2_MDIO,I2C_EMAC2_SDA,NAND_ADQ4,SDMMC_DATA4,EMAC1_TXD2,TRACE_D14 |  | HPS_IOB_9 |  |  | C22
HPS |  | HPS_IOB_10 | GPIO1_IO9,JTAG_TMS,SPIS0_MOSI,MDIO2_MDC,I2C_EMAC2_SCL,NAND_ADQ5,SDMMC_DATA5,EMAC1_TXD3,TRACE_D13 |  | HPS_IOB_10 |  |  | D19
HPS |  | HPS_IOB_11 | GPIO1_IO10,JTAG_TDO,SPIS0_SS0_N,MDIO0_MDIO,I2C_EMAC0_SDA,NAND_ADQ6,SDMMC_DATA6,EMAC1_RXD2,TRACE_D12 |  | HPS_IOB_11 |  |  | B21
HPS |  | HPS_IOB_12 | GPIO1_IO11,JTAG_TDI,SPIS0_MISO,MDIO0_MDC,I2C_EMAC0_SCL,NAND_ADQ7,SDMMC_DATA7,EMAC1_RXD3,TRACE_D11 |  | HPS_IOB_12 |  |  | A22
HPS |  | HPS_IOB_13 | GPIO1_IO12,I2C1_SDA,NAND_ALE,SDMMC_PU_PD_DATA2,EMAC2_TX_CLK,TRACE_D10 |  | HPS_IOB_13 |  |  | B16
HPS |  | HPS_IOB_14 | GPIO1_IO13,I2C1_SCL,NAND_RB_N,SDMMC_PWR_ENA,EMAC2_TX_CTL,TRACE_D9 |  | HPS_IOB_14 |  |  | B18
HPS |  | HPS_IOB_15 | GPIO1_IO14,UART1_TX,NAND_CE_N,I3C1_SDA,EMAC2_RX_CLK,TRACE_D8 |  | HPS_IOB_15 |  |  | E19
HPS |  | HPS_IOB_16 | GPIO1_IO15,UART1_RX,NAND_DQS,SDMMC_DATA_STROBE,I3C1_SCL,EMAC2_RX_CTL,TRACE_D7 |  | HPS_IOB_16 |  |  | B20
HPS |  | HPS_IOB_17 | GPIO1_IO16,UART1_CTS_N,NAND_ADQ8,I3C0_SDA,EMAC2_TXD0,TRACE_D6 |  | HPS_IOB_17 |  |  | C18
HPS |  | HPS_IOB_18 | GPIO1_IO17,SPIM0_SS1_N,UART1_RTS_N,NAND_ADQ9,I3C0_SCL,EMAC2_TXD1,TRACE_D5 |  | HPS_IOB_18 |  |  | A21
HPS |  | HPS_IOB_19 | GPIO1_IO18,SPIM0_MISO,MDIO1_MDIO,I2C_EMAC1_SDA,NAND_ADQ10,EMAC2_RXD0,TRACE_D4 |  | HPS_IOB_19 |  |  | D17
HPS |  | HPS_IOB_20 | GPIO1_IO19,SPIM0_SS0_N,MDIO1_MDC,I2C_EMAC1_SCL,NAND_ADQ11,EMAC2_RXD1,TRACE_CLK |  | HPS_IOB_20 |  |  | A19
HPS |  | HPS_IOB_21 | GPIO1_IO20,SPIM0_CLK,SPIS1_CLK,I2C_EMAC2_SDA,NAND_ADQ12,I3C0_SDA_PULLUP_EN,EMAC2_TXD2,TRACE_D0 |  | HPS_IOB_21 |  |  | D18
HPS |  | HPS_IOB_22 | GPIO1_IO21,SPIM0_MOSI,SPIS1_MOSI,I2C_EMAC2_SCL,NAND_ADQ13,I3C1_SDA_PULLUP_EN,EMAC2_TXD3,TRACE_D1 |  | HPS_IOB_22 |  |  | B19
HPS |  | HPS_IOB_23 | GPIO1_IO22,SPIM0_MISO,SPIS1_SS0_N,MDIO0_MDIO,I2C_EMAC0_SDA,NAND_ADQ14,EMAC2_RXD2,TRACE_D2 |  | HPS_IOB_23 |  |  | C17
HPS |  | HPS_IOB_24 | GPIO1_IO23,SPIM0_SS0_N,SPIS1_MISO,MDIO0_MDC,I2C_EMAC0_SCL,NAND_ADQ15,EMAC2_RXD3,TRACE_D3 |  | HPS_IOB_24 |  |  | C16
2A_T | 95 | IO | IOB |  |  | DIFF_IO_2A_T1n | No | P7 | DQ0 | DQ0 | DQ0
2A_T | 94 | IO | IOB |  |  | DIFF_IO_2A_T1p | No | R7 | DQ0 | DQ0 | DQ0
2A_T | 93 | IO | IOB |  |  | DIFF_IO_2A_T2n | No | N7 | DQ0 | DQ0 | DQ0
2A_T | 92 | IO | IOB |  |  | DIFF_IO_2A_T2p | No | N6 | DQ0 | DQ0 | DQ0
2A_T | 91 | IO | IOB |  |  | DIFF_IO_2A_T3n | No | T7 | DQSn0 | DQ0 | DQ0
2A_T | 90 | IO | IOB |  |  | DIFF_IO_2A_T3p | No | T6 | DQS0 | DQ0 | DQ0
2A_T | 89 | IO | IOB |  |  | DIFF_IO_2A_T4n | No | R6 | DQSn1 | DQSn0/CQn0 | DQ0
2A_T | 88 | IO | IOB |  |  | DIFF_IO_2A_T4p | No | R5 | DQS1 | DQS0/CQ0 | DQ0
2A_T | 87 | IO | IOB |  |  | DIFF_IO_2A_T5n | Yes | U6 | DQ1 | DQ0 | DQ0
2A_T | 86 | IO | IOB |  |  | DIFF_IO_2A_T5p | Yes | V5 | DQ1 | DQ0 | DQ0
2A_T | 85 | IO | IOB |  |  | DIFF_IO_2A_T6n | No | W5 | DQ1 | DQ0 | DQ0
2A_T | 84 | IO | IOB |  |  | DIFF_IO_2A_T6p | No | V6 | DQ1 | DQ0 | DQ0
2A_T | 83 | IO | IOB |  |  | DIFF_IO_2A_T7n | No | P3 | DQ2 | DQ1 | DQ0
2A_T | 82 | IO | IOB |  |  | DIFF_IO_2A_T7p | No | N3 | DQ2 | DQ1 | DQ0
2A_T | 81 | IO | IOB |  |  | DIFF_IO_2A_T8n | No | P4 | DQ2 | DQ1 | DQ0
2A_T | 80 | IO | IOB |  |  | DIFF_IO_2A_T8p | No | P5 | DQ2 | DQ1 | DQ0
2A_T | 79 | IO | IOB |  |  | DIFF_IO_2A_T9n | No | R4 | DQSn2 | DQ1 | DQ0
2A_T | 78 | IO | IOB |  |  | DIFF_IO_2A_T9p | No | T3 | DQS2 | DQ1 | DQ0
2A_T | 77 | IO | IOB |  |  | DIFF_IO_2A_T10n | No | T4 | DQSn3 | DQSn1/CQn1 | DQSn0/CQn0
2A_T | 76 | IO | IOB |  |  | DIFF_IO_2A_T10p | No | U5 | DQS3 | DQS1/CQ1 | DQS0/CQ0
2A_T | 75 | IO | IOB |  |  | DIFF_IO_2A_T11n | Yes | U3 | DQ3 | DQ1 | DQ0
2A_T | 74 | IO | IOB |  |  | DIFF_IO_2A_T11p | Yes | U4 | DQ3 | DQ1 | DQ0
2A_T | 73 | IO | IOB |  |  | DIFF_IO_2A_T12n | No | W3 | DQ3 | DQ1 | DQ0
2A_T | 72 | IO | IOB |  |  | DIFF_IO_2A_T12p | No | V3 | DQ3 | DQ1 | DQ0
2A_T | 71 | IO | IOB |  |  | DIFF_IO_2A_T13n | No | W7 | DQ4 | DQ2 | DQ1
2A_T | 70 | IO | IOB |  |  | DIFF_IO_2A_T13p | No | V7 | DQ4 | DQ2 | DQ1
2A_T | 69 | IO | IOB |  |  | DIFF_IO_2A_T14n | No | Y6 | DQ4 | DQ2 | DQ1
2A_T | 68 | IO | IOB |  |  | DIFF_IO_2A_T14p | No | Y7 | DQ4 | DQ2 | DQ1
2A_T | 67 | IO | IOB |  |  | DIFF_IO_2A_T15n | No | AA7 | DQSn4 | DQ2 | DQ1
2A_T | 66 | IO | IOB |  |  | DIFF_IO_2A_T15p | No | AA6 | DQS4 | DQ2 | DQ1
2A_T | 65 | IO | IOB,PLL_2A_T_CLKOUT1n |  |  | DIFF_IO_2A_T16n | No | AB6 | DQSn5 | DQSn2/CQn2 | DQ1
2A_T | 64 | IO | IOB,PLL_2A_T_CLKOUT1p,PLL_2A_T_CLKOUT1,PLL_2A_T_FB1 |  |  | DIFF_IO_2A_T16p | No | AB5 | DQS5 | DQS2/CQ2 | DQ1
2A_T | 63 | IO | IOB |  |  | DIFF_IO_2A_T17n | Yes | AD7 | DQ5 | DQ2 | DQ1
2A_T | 62 | IO | IOB,RZQ_T_2A |  |  | DIFF_IO_2A_T17p | Yes | AC7 | DQ5 | DQ2 | DQ1
2A_T | 61 | IO | IOB,CLK_T_2A_1n |  |  | DIFF_IO_2A_T18n | No | AC5 | DQ5 | DQ2 | DQ1
2A_T | 60 | IO | IOB,CLK_T_2A_1p |  |  | DIFF_IO_2A_T18p | No | AC6 | DQ5 | DQ2 | DQ1
2A_T | 59 | IO | IOB,CLK_T_2A_0n |  |  | DIFF_IO_2A_T19n | No | N1 | DQ6 | DQ3 | DQ1
2A_T | 58 | IO | IOB,CLK_T_2A_0p |  |  | DIFF_IO_2A_T19p | No | N2 | DQ6 | DQ3 | DQ1
2A_T | 57 | IO | IOB |  |  | DIFF_IO_2A_T20n | No | P2 | DQ6 | DQ3 | DQ1
2A_T | 56 | IO | IOB |  |  | DIFF_IO_2A_T20p | No | R1 | DQ6 | DQ3 | DQ1
2A_T | 55 | IO | IOB,PLL_2A_T_CLKOUT0n |  |  | DIFF_IO_2A_T21n | No | T1 | DQSn6 | DQ3 | DQ1
2A_T | 54 | IO | IOB,PLL_2A_T_CLKOUT0p,PLL_2A_T_CLKOUT0,PLL_2A_T_FB0 |  |  | DIFF_IO_2A_T21p | No | R2 | DQS6 | DQ3 | DQ1
2A_T | 53 | IO | IOB |  |  | DIFF_IO_2A_T22n | No | U1 | DQSn7 | DQSn3/CQn3 | DQSn1/CQn1
2A_T | 52 | IO | IOB |  |  | DIFF_IO_2A_T22p | No | T2 | DQS7 | DQS3/CQ3 | DQS1/CQ1
2A_T | 51 | IO | IOB |  |  | DIFF_IO_2A_T23n | Yes | V2 | DQ7 | DQ3 | DQ1
2A_T | 50 | IO | IOB |  |  | DIFF_IO_2A_T23p | Yes | V1 | DQ7 | DQ3 | DQ1
2A_T | 49 | IO | IOB |  |  | DIFF_IO_2A_T24n | No | W2 | DQ7 | DQ3 | DQ1
2A_T | 48 | IO | IOB |  |  | DIFF_IO_2A_T24p | No | Y1 | DQ7 | DQ3 | DQ1
2A_B | 47 | IO | IOB |  |  | DIFF_IO_2A_B1n | Yes | Y5 | DQ8 | DQ4 | DQ2
2A_B | 46 | IO | IOB |  |  | DIFF_IO_2A_B1p | Yes | W4 | DQ8 | DQ4 | DQ2
2A_B | 45 | IO | IOB |  |  | DIFF_IO_2A_B2n | No | AA3 | DQ8 | DQ4 | DQ2
2A_B | 44 | IO | IOB |  |  | DIFF_IO_2A_B2p | No | Y4 | DQ8 | DQ4 | DQ2
2A_B | 43 | IO | IOB |  |  | DIFF_IO_2A_B3n | No | AA4 | DQSn8 | DQ4 | DQ2
2A_B | 42 | IO | IOB |  |  | DIFF_IO_2A_B3p | No | AB3 | DQS8 | DQ4 | DQ2
2A_B | 41 | IO | IOB,PLL_2A_B_CLKOUT1n |  |  | DIFF_IO_2A_B4n | No | AC3 | DQSn9 | DQSn4/CQn4 | DQ2
2A_B | 40 | IO | IOB,PLL_2A_B_CLKOUT1p,PLL_2A_B_CLKOUT1,PLL_2A_B_FB1 |  |  | DIFF_IO_2A_B4p | No | AB4 | DQS9 | DQS4/CQ4 | DQ2
2A_B | 39 | IO | IOB |  |  | DIFF_IO_2A_B5n | Yes | AD4 | DQ9 | DQ4 | DQ2
2A_B | 38 | IO | IOB,RZQ_B_2A |  |  | DIFF_IO_2A_B5p | Yes | AD3 | DQ9 | DQ4 | DQ2
2A_B | 37 | IO | IOB,CLK_B_2A_1n |  |  | DIFF_IO_2A_B6n | No | AE5 | DQ9 | DQ4 | DQ2
2A_B | 36 | IO | IOB,CLK_B_2A_1p |  |  | DIFF_IO_2A_B6p | No | AD5 | DQ9 | DQ4 | DQ2
2A_B | 35 | IO | IOB,CLK_B_2A_0n |  |  | DIFF_IO_2A_B7n | Yes | AE4 | DQ10 | DQ5 | DQ2
2A_B | 34 | IO | IOB,CLK_B_2A_0p |  |  | DIFF_IO_2A_B7p | Yes | AF3 | DQ10 | DQ5 | DQ2
2A_B | 33 | IO | IOB |  |  | DIFF_IO_2A_B8n | No | AG4 | DQ10 | DQ5 | DQ2
2A_B | 32 | IO | IOB |  |  | DIFF_IO_2A_B8p | No | AF4 | DQ10 | DQ5 | DQ2
2A_B | 31 | IO | IOB,PLL_2A_B_CLKOUT0n |  |  | DIFF_IO_2A_B9n | No | AG6 | DQSn10 | DQ5 | DQ2
2A_B | 30 | IO | IOB,PLL_2A_B_CLKOUT0p,PLL_2A_B_CLKOUT0,PLL_2A_B_FB0 |  |  | DIFF_IO_2A_B9p | No | AH6 | DQS10 | DQ5 | DQ2
2A_B | 29 | IO | IOB |  |  | DIFF_IO_2A_B10n | No | AG5 | DQSn11 | DQSn5/CQn5 | DQSn2/CQn2
2A_B | 28 | IO | IOB |  |  | DIFF_IO_2A_B10p | No | AH5 | DQS11 | DQS5/CQ5 | DQS2/CQ2
2A_B | 27 | IO | IOB |  |  | DIFF_IO_2A_B11n | Yes | AE6 | DQ11 | DQ5 | DQ2
2A_B | 26 | IO | IOB |  |  | DIFF_IO_2A_B11p | Yes | AF6 | DQ11 | DQ5 | DQ2
2A_B | 25 | IO | IOB |  |  | DIFF_IO_2A_B12n | No | AE7 | DQ11 | DQ5 | DQ2
2A_B | 24 | IO | IOB |  |  | DIFF_IO_2A_B12p | No | AF7 | DQ11 | DQ5 | DQ2
2A_B | 23 | IO | IOB |  |  | DIFF_IO_2A_B13n | Yes | AF2 | DQ12 | DQ6 | DQ3
2A_B | 22 | IO | IOB |  |  | DIFF_IO_2A_B13p | Yes | AG1 | DQ12 | DQ6 | DQ3
2A_B | 21 | IO | IOB |  |  | DIFF_IO_2A_B14n | No | AE2 | DQ12 | DQ6 | DQ3
2A_B | 20 | IO | IOB |  |  | DIFF_IO_2A_B14p | No | AF1 | DQ12 | DQ6 | DQ3
2A_B | 19 | IO | IOB |  |  | DIFF_IO_2A_B15n | No | AE1 | DQSn12 | DQ6 | DQ3
2A_B | 18 | IO | IOB |  |  | DIFF_IO_2A_B15p | No | AD2 | DQS12 | DQ6 | DQ3
2A_B | 17 | IO | IOB |  |  | DIFF_IO_2A_B16n | No | AC2 | DQSn13 | DQSn6/CQn6 | DQ3
2A_B | 16 | IO | IOB |  |  | DIFF_IO_2A_B16p | No | AC1 | DQS13 | DQS6/CQ6 | DQ3
2A_B | 15 | IO | IOB |  |  | DIFF_IO_2A_B17n | Yes | AA1 | DQ13 | DQ6 | DQ3
2A_B | 14 | IO | IOB |  |  | DIFF_IO_2A_B17p | Yes | Y2 | DQ13 | DQ6 | DQ3
2A_B | 13 | IO | IOB |  |  | DIFF_IO_2A_B18n | No | AA2 | DQ13 | DQ6 | DQ3
2A_B | 12 | IO | IOB |  |  | DIFF_IO_2A_B18p | No | AB1 | DQ13 | DQ6 | DQ3
2A_B | 11 | IO | IOB |  |  | DIFF_IO_2A_B19n | Yes | AJ7 | DQ14 | DQ7 | DQ3
2A_B | 10 | IO | IOB |  |  | DIFF_IO_2A_B19p | Yes | AK6 | DQ14 | DQ7 | DQ3
2A_B | 9 | IO | IOB |  |  | DIFF_IO_2A_B20n | No | AJ8 | DQ14 | DQ7 | DQ3
2A_B | 8 | IO | IOB |  |  | DIFF_IO_2A_B20p | No | AK7 | DQ14 | DQ7 | DQ3
2A_B | 7 | IO | IOB |  |  | DIFF_IO_2A_B21n | No | AK5 | DQSn14 | DQ7 | DQ3
2A_B | 6 | IO | IOB |  |  | DIFF_IO_2A_B21p | No | AJ5 | DQS14 | DQ7 | DQ3
2A_B | 5 | IO | IOB |  |  | DIFF_IO_2A_B22n | No | AJ4 | DQSn15 | DQSn7/CQn7 | DQSn3/CQn3
2A_B | 4 | IO | IOB |  |  | DIFF_IO_2A_B22p | No | AK4 | DQS15 | DQS7/CQ7 | DQS3/CQ3
2A_B | 3 | IO | IOB |  |  | DIFF_IO_2A_B23n | Yes | AG3 | DQ15 | DQ7 | DQ3
2A_B | 2 | IO | IOB |  |  | DIFF_IO_2A_B23p | Yes | AH2 | DQ15 | DQ7 | DQ3
2A_B | 1 | IO | IOB |  |  | DIFF_IO_2A_B24n | No | AH3 | DQ15 | DQ7 | DQ3
2A_B | 0 | IO | IOB |  |  | DIFF_IO_2A_B24p | No | AJ3 | DQ15 | DQ7 | DQ3
3A_T | 95 | IO | IOB |  | HPS_DDR | DIFF_IO_3A_T1n | No | N5 | DQ16 | DQ8 | DQ4
3A_T | 94 | IO | IOB |  | HPS_DDR | DIFF_IO_3A_T1p | No | M5 | DQ16 | DQ8 | DQ4
3A_T | 93 | IO | IOB |  | HPS_DDR | DIFF_IO_3A_T2n | No | L6 | DQ16 | DQ8 | DQ4
3A_T | 92 | IO | IOB |  | HPS_DDR | DIFF_IO_3A_T2p | No | M6 | DQ16 | DQ8 | DQ4
3A_T | 91 | IO | IOB |  | HPS_DDR | DIFF_IO_3A_T3n | No | K6 | DQSn16 | DQ8 | DQ4
3A_T | 90 | IO | IOB | AVST_READY | HPS_DDR | DIFF_IO_3A_T3p | No | L7 | DQS16 | DQ8 | DQ4
3A_T | 89 | IO | IOB |  | HPS_DDR | DIFF_IO_3A_T4n | No | J7 | DQSn17 | DQSn8/CQn8 | DQ4
3A_T | 88 | IO | IOB |  | HPS_DDR | DIFF_IO_3A_T4p | No | K7 | DQS17 | DQS8/CQ8 | DQ4
3A_T | 87 | IO | IOB |  | HPS_DDR | DIFF_IO_3A_T5n | Yes | G5 | DQ17 | DQ8 | DQ4
3A_T | 86 | IO | IOB |  | HPS_DDR | DIFF_IO_3A_T5p | Yes | G6 | DQ17 | DQ8 | DQ4
3A_T | 85 | IO | IOB |  | HPS_DDR | DIFF_IO_3A_T6n | No | H6 | DQ17 | DQ8 | DQ4
3A_T | 84 | IO | IOB |  | HPS_DDR | DIFF_IO_3A_T6p | No | H7 | DQ17 | DQ8 | DQ4
3A_T | 83 | IO | IOB | AVST_DATA10 | HPS_DDR | DIFF_IO_3A_T7n | No | M4 | DQ18 | DQ9 | DQ4
3A_T | 82 | IO | IOB | AVST_DATA9 | HPS_DDR | DIFF_IO_3A_T7p | No | M3 | DQ18 | DQ9 | DQ4
3A_T | 81 | IO | IOB | AVST_DATA8 | HPS_DDR | DIFF_IO_3A_T8n | No | L4 | DQ18 | DQ9 | DQ4
3A_T | 80 | IO | IOB | AVST_VALID | HPS_DDR | DIFF_IO_3A_T8p | No | L3 | DQ18 | DQ9 | DQ4
3A_T | 79 | IO | IOB | AVST_DATA7 | HPS_DDR | DIFF_IO_3A_T9n | No | K4 | DQSn18 | DQ9 | DQ4
3A_T | 78 | IO | IOB | AVST_DATA6 | HPS_DDR | DIFF_IO_3A_T9p | No | K5 | DQS18 | DQ9 | DQ4
3A_T | 77 | IO | IOB | AVST_DATA5 | HPS_DDR | DIFF_IO_3A_T10n | No | J3 | DQSn19 | DQSn9/CQn9 | DQSn4/CQn4
3A_T | 76 | IO | IOB | AVST_DATA4 | HPS_DDR | DIFF_IO_3A_T10p | No | J4 | DQS19 | DQS9/CQ9 | DQS4/CQ4
3A_T | 75 | IO | IOB | AVST_DATA3 | HPS_DDR | DIFF_IO_3A_T11n | Yes | G4 | DQ19 | DQ9 | DQ4
3A_T | 74 | IO | IOB | AVST_DATA2 | HPS_DDR | DIFF_IO_3A_T11p | Yes | H3 | DQ19 | DQ9 | DQ4
3A_T | 73 | IO | IOB | AVST_DATA1 | HPS_DDR | DIFF_IO_3A_T12n | No | H5 | DQ19 | DQ9 | DQ4
3A_T | 72 | IO | IOB | AVST_DATA0 | HPS_DDR | DIFF_IO_3A_T12p | No | J5 | DQ19 | DQ9 | DQ4
3A_T | 71 | IO | IOB |  | HPS_DDR | DIFF_IO_3A_T13n | No | L1 | DQ20 | DQ10 | DQ5
3A_T | 70 | IO | IOB |  | HPS_DDR | DIFF_IO_3A_T13p | No | M1 | DQ20 | DQ10 | DQ5
3A_T | 69 | IO | IOB |  | HPS_DDR | DIFF_IO_3A_T14n | No | K1 | DQ20 | DQ10 | DQ5
3A_T | 68 | IO | IOB |  | HPS_DDR | DIFF_IO_3A_T14p | No | L2 | DQ20 | DQ10 | DQ5
3A_T | 67 | IO | IOB |  | HPS_DDR | DIFF_IO_3A_T15n | No | K2 | DQSn20 | DQ10 | DQ5
3A_T | 66 | IO | IOB |  | HPS_DDR | DIFF_IO_3A_T15p | No | J2 | DQS20 | DQ10 | DQ5
3A_T | 65 | IO | IOB,PLL_3A_T_CLKOUT1n |  | HPS_DDR | DIFF_IO_3A_T16n | No | H1 | DQSn21 | DQSn10/CQn10 | DQ5
3A_T | 64 | IO | IOB,PLL_3A_T_CLKOUT1p,PLL_3A_T_CLKOUT1,PLL_3A_T_FB1 |  | HPS_DDR | DIFF_IO_3A_T16p | No | H2 | DQS21 | DQS10/CQ10 | DQ5
3A_T | 63 | IO | IOB |  | HPS_DDR | DIFF_IO_3A_T17n | Yes | F1 | DQ21 | DQ10 | DQ5
3A_T | 62 | IO | IOB,RZQ_T_3A |  | HPS_DDR | DIFF_IO_3A_T17p | Yes | G1 | DQ21 | DQ10 | DQ5
3A_T | 61 | IO | IOB,CLK_T_3A_1n |  | HPS_DDR | DIFF_IO_3A_T18n | No | E1 | DQ21 | DQ10 | DQ5
3A_T | 60 | IO | IOB,CLK_T_3A_1p |  | HPS_DDR | DIFF_IO_3A_T18p | No | F2 | DQ21 | DQ10 | DQ5
3A_T | 59 | IO | IOB,CLK_T_3A_0n |  | HPS_DDR | DIFF_IO_3A_T19n | No | E2 | DQ22 | DQ11 | DQ5
3A_T | 58 | IO | IOB,CLK_T_3A_0p |  | HPS_DDR | DIFF_IO_3A_T19p | No | D2 | DQ22 | DQ11 | DQ5
3A_T | 57 | IO | IOB |  | HPS_DDR | DIFF_IO_3A_T20n | No | F3 | DQ22 | DQ11 | DQ5
3A_T | 56 | IO | IOB |  | HPS_DDR | DIFF_IO_3A_T20p | No | G3 | DQ22 | DQ11 | DQ5
3A_T | 55 | IO | IOB,PLL_3A_T_CLKOUT0n |  | HPS_DDR | DIFF_IO_3A_T21n | No | E4 | DQSn22 | DQ11 | DQ5
3A_T | 54 | IO | IOB,PLL_3A_T_CLKOUT0p,PLL_3A_T_CLKOUT0,PLL_3A_T_FB0 |  | HPS_DDR | DIFF_IO_3A_T21p | No | F4 | DQS22 | DQ11 | DQ5
3A_T | 53 | IO | IOB | AVST_CLK | HPS_DDR | DIFF_IO_3A_T22n | No | E5 | DQSn23 | DQSn11/CQn11 | DQSn5/CQn5
3A_T | 52 | IO | IOB | AVST_DATA15 | HPS_DDR | DIFF_IO_3A_T22p | No | D5 | DQS23 | DQS11/CQ11 | DQS5/CQ5
3A_T | 51 | IO | IOB | AVST_DATA14 | HPS_DDR | DIFF_IO_3A_T23n | Yes | E6 | DQ23 | DQ11 | DQ5
3A_T | 50 | IO | IOB | AVST_DATA13 | HPS_DDR | DIFF_IO_3A_T23p | Yes | F6 | DQ23 | DQ11 | DQ5
3A_T | 49 | IO | IOB | AVST_DATA12 | HPS_DDR | DIFF_IO_3A_T24n | No | D4 | DQ23 | DQ11 | DQ5
3A_T | 48 | IO | IOB | AVST_DATA11 | HPS_DDR | DIFF_IO_3A_T24p | No | C5 | DQ23 | DQ11 | DQ5
3A_B | 47 | IO | IOB |  | HPS_DDR | DIFF_IO_3A_B1n | Yes | D8 | DQ24 | DQ12 | DQ6
3A_B | 46 | IO | IOB |  | HPS_DDR | DIFF_IO_3A_B1p | Yes | D7 | DQ24 | DQ12 | DQ6
3A_B | 45 | IO | IOB |  | HPS_DDR | DIFF_IO_3A_B2n | No | F7 | DQ24 | DQ12 | DQ6
3A_B | 44 | IO | IOB |  | HPS_DDR | DIFF_IO_3A_B2p | No | E7 | DQ24 | DQ12 | DQ6
3A_B | 43 | IO | IOB |  | HPS_DDR | DIFF_IO_3A_B3n | No | E10 | DQSn24 | DQ12 | DQ6
3A_B | 42 | IO | IOB |  | HPS_DDR | DIFF_IO_3A_B3p | No | E9 | DQS24 | DQ12 | DQ6
3A_B | 41 | IO | IOB,PLL_3A_B_CLKOUT1n |  | HPS_DDR | DIFF_IO_3A_B4n | No | F11 | DQSn25 | DQSn12/CQn12 | DQ6
3A_B | 40 | IO | IOB,PLL_3A_B_CLKOUT1p,PLL_3A_B_CLKOUT1,PLL_3A_B_FB1 |  | HPS_DDR | DIFF_IO_3A_B4p | No | E11 | DQS25 | DQS12/CQ12 | DQ6
3A_B | 39 | IO | IOB |  | HPS_DDR | DIFF_IO_3A_B5n | Yes | E15 | DQ25 | DQ12 | DQ6
3A_B | 38 | IO | IOB,RZQ_B_3A |  | HPS_DDR | DIFF_IO_3A_B5p | Yes | E14 | DQ25 | DQ12 | DQ6
3A_B | 37 | IO | IOB,CLK_B_3A_1n |  | HPS_DDR | DIFF_IO_3A_B6n | No | E12 | DQ25 | DQ12 | DQ6
3A_B | 36 | IO | IOB,CLK_B_3A_1p |  | HPS_DDR | DIFF_IO_3A_B6p | No | F13 | DQ25 | DQ12 | DQ6
3A_B | 35 | IO | IOB,CLK_B_3A_0n |  | HPS_DDR | DIFF_IO_3A_B7n | Yes | B6 | DQ26 | DQ13 | DQ6
3A_B | 34 | IO | IOB,CLK_B_3A_0p |  | HPS_DDR | DIFF_IO_3A_B7p | Yes | A7 | DQ26 | DQ13 | DQ6
3A_B | 33 | IO | IOB |  | HPS_DDR | DIFF_IO_3A_B8n | No | C6 | DQ26 | DQ13 | DQ6
3A_B | 32 | IO | IOB |  | HPS_DDR | DIFF_IO_3A_B8p | No | C7 | DQ26 | DQ13 | DQ6
3A_B | 31 | IO | IOB,PLL_3A_B_CLKOUT0n |  | HPS_DDR | DIFF_IO_3A_B9n | No | B4 | DQSn26 | DQ13 | DQ6
3A_B | 30 | IO | IOB,PLL_3A_B_CLKOUT0p,PLL_3A_B_CLKOUT0,PLL_3A_B_FB0 |  | HPS_DDR | DIFF_IO_3A_B9p | No | A4 | DQS26 | DQ13 | DQ6
3A_B | 29 | IO | IOB |  | HPS_DDR | DIFF_IO_3A_B10n | No | B5 | DQSn27 | DQSn13/CQn13 | DQSn6/CQn6
3A_B | 28 | IO | IOB |  | HPS_DDR | DIFF_IO_3A_B10p | No | A6 | DQS27 | DQS13/CQ13 | DQS6/CQ6
3A_B | 27 | IO | IOB |  | HPS_DDR | DIFF_IO_3A_B11n | Yes | B3 | DQ27 | DQ13 | DQ6
3A_B | 26 | IO | IOB |  | HPS_DDR | DIFF_IO_3A_B11p | Yes | C3 | DQ27 | DQ13 | DQ6
3A_B | 25 | IO | IOB |  | HPS_DDR | DIFF_IO_3A_B12n | No | D3 | DQ27 | DQ13 | DQ6
3A_B | 24 | IO | IOB |  | HPS_DDR | DIFF_IO_3A_B12p | No | C2 | DQ27 | DQ13 | DQ6
3A_B | 23 | IO | IOB |  | HPS_DDR | DIFF_IO_3A_B13n | Yes | C13 | DQ28 | DQ14 | DQ7
3A_B | 22 | IO | IOB |  | HPS_DDR | DIFF_IO_3A_B13p | Yes | D14 | DQ28 | DQ14 | DQ7
3A_B | 21 | IO | IOB |  | HPS_DDR | DIFF_IO_3A_B14n | No | C15 | DQ28 | DQ14 | DQ7
3A_B | 20 | IO | IOB |  | HPS_DDR | DIFF_IO_3A_B14p | No | D15 | DQ28 | DQ14 | DQ7
3A_B | 19 | IO | IOB |  | HPS_DDR | DIFF_IO_3A_B15n | No | C12 | DQSn28 | DQ14 | DQ7
3A_B | 18 | IO | IOB |  | HPS_DDR | DIFF_IO_3A_B15p | No | D13 | DQS28 | DQ14 | DQ7
3A_B | 17 | IO | IOB |  | HPS_DDR | DIFF_IO_3A_B16n | No | C11 | DQSn29 | DQSn14/CQn14 | DQ7
3A_B | 16 | IO | IOB |  | HPS_DDR | DIFF_IO_3A_B16p | No | D12 | DQS29 | DQS14/CQ14 | DQ7
3A_B | 15 | IO | IOB |  | HPS_DDR | DIFF_IO_3A_B17n | Yes | D9 | DQ29 | DQ14 | DQ7
3A_B | 14 | IO | IOB |  | HPS_DDR | DIFF_IO_3A_B17p | Yes | C8 | DQ29 | DQ14 | DQ7
3A_B | 13 | IO | IOB |  | HPS_DDR | DIFF_IO_3A_B18n | No | C10 | DQ29 | DQ14 | DQ7
3A_B | 12 | IO | IOB |  | HPS_DDR | DIFF_IO_3A_B18p | No | D10 | DQ29 | DQ14 | DQ7
3A_B | 11 | IO | IOB |  | HPS_DDR | DIFF_IO_3A_B19n | Yes | A13 | DQ30 | DQ15 | DQ7
3A_B | 10 | IO | IOB |  | HPS_DDR | DIFF_IO_3A_B19p | Yes | B13 | DQ30 | DQ15 | DQ7
3A_B | 9 | IO | IOB |  | HPS_DDR | DIFF_IO_3A_B20n | No | A14 | DQ30 | DQ15 | DQ7
3A_B | 8 | IO | IOB |  | HPS_DDR | DIFF_IO_3A_B20p | No | B14 | DQ30 | DQ15 | DQ7
3A_B | 7 | IO | IOB |  | HPS_DDR | DIFF_IO_3A_B21n | No | A12 | DQSn30 | DQ15 | DQ7
3A_B | 6 | IO | IOB |  | HPS_DDR | DIFF_IO_3A_B21p | No | B11 | DQS30 | DQ15 | DQ7
3A_B | 5 | IO | IOB |  | HPS_DDR | DIFF_IO_3A_B22n | No | A11 | DQSn31 | DQSn15/CQn15 | DQSn7/CQn7
3A_B | 4 | IO | IOB |  | HPS_DDR | DIFF_IO_3A_B22p | No | B10 | DQS31 | DQS15/CQ15 | DQS7/CQ7
3A_B | 3 | IO | IOB |  | HPS_DDR | DIFF_IO_3A_B23n | Yes | B8 | DQ31 | DQ15 | DQ7
3A_B | 2 | IO | IOB |  | HPS_DDR | DIFF_IO_3A_B23p | Yes | A8 | DQ31 | DQ15 | DQ7
3A_B | 1 | IO | IOB |  | HPS_DDR | DIFF_IO_3A_B24n | No | B9 | DQ31 | DQ15 | DQ7
3A_B | 0 | IO | IOB |  | HPS_DDR | DIFF_IO_3A_B24p | No | A9 | DQ31 | DQ15 | DQ7
5A |  | IO | HVIO_5A_1,TXCLK1,Data_Ctrl1 |  |  |  |  | AJ24
5A |  | IO | HVIO_5A_2,TXCLK2,Data_Ctrl2 |  |  |  |  | AJ23
5A |  | IO | HVIO_5A_3,TXCLK3,Data_Ctrl3 |  |  |  |  | AH21
5A |  | IO | HVIO_5A_4,TXCLK4,Data_Ctrl4 |  |  |  |  | AJ19
5A |  | IO | HVIO_5A_5,PIN_PERST_N_CVP_L1A_0,TXCLK5,Data_Ctrl5 |  |  |  |  | AH23
5A |  | IO | HVIO_5A_6,PIN_PERST_N_CVP_L1B_0,TXCLK6,Data_Ctrl6 |  |  |  |  | AH22
5A |  | IO | HVIO_5A_7,TXCLK7,Data_Ctrl7 |  |  |  |  | AG23
5A |  | IO | HVIO_5A_8,TXCLK8,Data_Ctrl8 |  |  |  |  | AH20
5A |  | IO | HVIO_5A_9,PLLREFCLK1,TXCLK9,RXCLK1,Data_Ctrl9 |  |  |  |  | AJ22
5A |  | IO | HVIO_5A_10,PLLREFCLK2,TXCLK10,RXCLK2,Data_Ctrl10 |  |  |  |  | AJ20
5A |  | IO | HVIO_5A_11,SOURCE_SYNC_CLK1,TXCLK11,RXCLK3,Data_Ctrl11 |  |  |  |  | AH18
5A |  | IO | HVIO_5A_12,SOURCE_SYNC_CLK2,TXCLK12,RXCLK4,Data_Ctrl12 |  |  |  |  | AG21
5A |  | IO | HVIO_5A_13,TXCLK13,Data_Ctrl13 |  |  |  |  | AF24
5A |  | IO | HVIO_5A_14,TXCLK14,Data_Ctrl14 |  |  |  |  | AG24
5A |  | IO | HVIO_5A_15,TXCLK15,Data_Ctrl15 |  |  |  |  | AF23
5A |  | IO | HVIO_5A_16,TXCLK16,Data_Ctrl16 |  |  |  |  | AG20
5A |  | IO | HVIO_5A_17,TXCLK17,Data_Ctrl17 |  |  |  |  | AG19
5A |  | IO | HVIO_5A_18,TXCLK18,Data_Ctrl18 |  |  |  |  | AF22
5A |  | IO | HVIO_5A_19,TXCLK19,Data_Ctrl19 |  |  |  |  | AF19
5A |  | IO | HVIO_5A_20,TXCLK20,Data_Ctrl20 |  |  |  |  | AF21
5B |  | IO | HVIO_5B_1,SYSPLLREFCLK_L1A_0,TXCLK1,Data_Ctrl1 |  |  |  |  | AK24
5B |  | IO | HVIO_5B_2,SYSPLLREFCLK_L1A_1,TXCLK2,Data_Ctrl2 |  |  |  |  | AH26
5B |  | IO | HVIO_5B_3,SYSPLLREFCLK_L1B_0,TXCLK3,Data_Ctrl3 |  |  |  |  | AJ25
5B |  | IO | HVIO_5B_4,SYSPLLREFCLK_L1B_1,TXCLK4,Data_Ctrl4 |  |  |  |  | AH25
5B |  | IO | HVIO_5B_5,PIN_PERST_N_CVP_L1A_1,TXCLK5,Data_Ctrl5 |  |  |  |  | AG26
5B |  | IO | HVIO_5B_6,PIN_PERST_N_CVP_L1B_1,TXCLK6,Data_Ctrl6 |  |  |  |  | AE25
5B |  | IO | HVIO_5B_7,TXCLK7,Data_Ctrl7 |  |  |  |  | AK25
5B |  | IO | HVIO_5B_8,TXCLK8,Data_Ctrl8 |  |  |  |  | AF26
5B |  | IO | HVIO_5B_9,PLLREFCLK1,TXCLK9,RXCLK1,Data_Ctrl9 |  |  |  |  | AJ27
5B |  | IO | HVIO_5B_10,PLLREFCLK2,TXCLK10,RXCLK2,Data_Ctrl10 |  |  |  |  | AH27
5B |  | IO | HVIO_5B_11,SOURCE_SYNC_CLK1,TXCLK11,RXCLK3,Data_Ctrl11 |  |  |  |  | AK19
5B |  | IO | HVIO_5B_12,SOURCE_SYNC_CLK2,TXCLK12,RXCLK4,Data_Ctrl12 |  |  |  |  | AK22
5B |  | IO | HVIO_5B_13,TXCLK13,Data_Ctrl13 |  |  |  |  | AJ29
5B |  | IO | HVIO_5B_14,TXCLK14,Data_Ctrl14 |  |  |  |  | AK26
5B |  | IO | HVIO_5B_15,TXCLK15,Data_Ctrl15 |  |  |  |  | AH28
5B |  | IO | HVIO_5B_16,TXCLK16,Data_Ctrl16 |  |  |  |  | AK20
5B |  | IO | HVIO_5B_17,TXCLK17,Data_Ctrl17 |  |  |  |  | AF27
5B |  | IO | HVIO_5B_18,TXCLK18,Data_Ctrl18 |  |  |  |  | AJ28
5B |  | IO | HVIO_5B_19,TXCLK19,Data_Ctrl19 |  |  |  |  | AK21
5B |  | IO | HVIO_5B_20,TXCLK20,Data_Ctrl20 |  |  |  |  | AK27
1A |  | GTSL1A_RX_CH0p | [5 empty] | AF29
1A |  | GTSL1A_RX_CH0n | [5 empty] | AF30
1A |  | GTSL1A_RX_CH1p | [5 empty] | AD29
1A |  | GTSL1A_RX_CH1n | [5 empty] | AD30
1A |  | GTSL1A_RX_CH2p | [5 empty] | AB30
1A |  | GTSL1A_RX_CH2n | [5 empty] | AB29
1A |  | GTSL1A_RX_CH3p | [5 empty] | Y29
1A |  | GTSL1A_RX_CH3n | [5 empty] | Y30
1A |  | GTSL1A_TX_CH0p | [5 empty] | AD27
1A |  | GTSL1A_TX_CH0n | [5 empty] | AC27
1A |  | GTSL1A_TX_CH1p | [5 empty] | AA27
1A |  | GTSL1A_TX_CH1n | [5 empty] | Y27
1A |  | GTSL1A_TX_CH2p | [5 empty] | V29
1A |  | GTSL1A_TX_CH2n | [5 empty] | V28
1A |  | GTSL1A_TX_CH3p | [5 empty] | T30
1A |  | GTSL1A_TX_CH3n | [5 empty] | T29
1A |  | REFCLK_GTSL1A_CH1p | [5 empty] | V24
1A |  | REFCLK_GTSL1A_CH1n | [5 empty] | V25
1A |  | REFCLK_GTSL1A_RX_P | [5 empty] | Y25
1A |  | REFCLK_GTSL1A_RX_N | [5 empty] | Y24
1B |  | GTSL1B_RX_CH0p | [5 empty] | K30
1B |  | GTSL1B_RX_CH0n | [5 empty] | K29
1B |  | GTSL1B_RX_CH1p | [5 empty] | H30
1B |  | GTSL1B_RX_CH1n | [5 empty] | H29
1B |  | GTSL1B_RX_CH2p | [5 empty] | F30
1B |  | GTSL1B_RX_CH2n | [5 empty] | F29
1B |  | GTSL1B_RX_CH3p | [5 empty] | D30
1B |  | GTSL1B_RX_CH3n | [5 empty] | D29
1B |  | GTSL1B_TX_CH0p | [5 empty] | P30
1B |  | GTSL1B_TX_CH0n | [5 empty] | P29
1B |  | GTSL1B_TX_CH1p | [5 empty] | M29
1B |  | GTSL1B_TX_CH1n | [5 empty] | M28
1B |  | GTSL1B_TX_CH2p | [5 empty] | K27
1B |  | GTSL1B_TX_CH2n | [5 empty] | J27
1B |  | GTSL1B_TX_CH3p | [5 empty] | G27
1B |  | GTSL1B_TX_CH3n | [5 empty] | F27
1B |  | REFCLK_GTSL1B_CH1p | [5 empty] | M24
1B |  | REFCLK_GTSL1B_CH1n | [5 empty] | M25
1B |  | CDRCLKOUT_GTSL1B_CH2p | [5 empty] | K24
1B |  | CDRCLKOUT_GTSL1B_CH2n | [5 empty] | K25
1B |  | REFCLK_GTSL1B_RX_P | [5 empty] | P25
1B |  | REFCLK_GTSL1B_RX_N | [5 empty] | P24
|  | GND | [5 empty] | AH15
|  | GND | [5 empty] | AH13
|  | GND | [5 empty] | AJ13
|  | GND | [5 empty] | Y9
|  | GND | [5 empty] | Y8
|  | GND | [5 empty] | Y3
|  | GND | [5 empty] | Y28
|  | GND | [5 empty] | Y26
|  | GND | [5 empty] | Y23
|  | GND | [5 empty] | Y21
|  | GND | [5 empty] | Y20
|  | GND | [5 empty] | Y19
|  | GND | [5 empty] | Y18
|  | GND | [5 empty] | Y16
|  | GND | [5 empty] | Y14
|  | GND | [5 empty] | Y12
|  | GND | [5 empty] | W9
|  | GND | [5 empty] | W8
|  | GND | [5 empty] | W6
|  | GND | [5 empty] | W30
|  | GND | [5 empty] | W29
|  | GND | [5 empty] | W28
|  | GND | [5 empty] | W27
|  | GND | [5 empty] | W26
|  | GND | [5 empty] | W25
|  | GND | [5 empty] | W24
|  | GND | [5 empty] | W23
|  | GND | [5 empty] | W21
|  | GND | [5 empty] | W19
|  | GND | [5 empty] | W17
|  | GND | [5 empty] | W15
|  | GND | [5 empty] | W13
|  | GND | [5 empty] | W11
|  | GND | [5 empty] | W1
|  | GND | [5 empty] | V9
|  | GND | [5 empty] | V8
|  | GND | [5 empty] | V4
|  | GND | [5 empty] | V30
|  | GND | [5 empty] | V27
|  | GND | [5 empty] | V26
|  | GND | [5 empty] | V23
|  | GND | [5 empty] | V21
|  | GND | [5 empty] | V19
|  | GND | [5 empty] | V18
|  | GND | [5 empty] | V16
|  | GND | [5 empty] | V14
|  | GND | [5 empty] | V12
|  | GND | [5 empty] | U9
|  | GND | [5 empty] | U7
|  | GND | [5 empty] | U30
|  | GND | [5 empty] | U29
|  | GND | [5 empty] | U28
|  | GND | [5 empty] | U27
|  | GND | [5 empty] | U26
|  | GND | [5 empty] | U25
|  | GND | [5 empty] | U24
|  | GND | [5 empty] | U23
|  | GND | [5 empty] | U21
|  | GND | [5 empty] | U2
|  | GND | [5 empty] | U19
|  | GND | [5 empty] | U17
|  | GND | [5 empty] | U15
|  | GND | [5 empty] | U13
|  | GND | [5 empty] | U11
|  | GND | [5 empty] | U10
|  | GND | [5 empty] | T8
|  | GND | [5 empty] | T5
|  | GND | [5 empty] | T28
|  | GND | [5 empty] | T26
|  | GND | [5 empty] | T23
|  | GND | [5 empty] | T21
|  | GND | [5 empty] | T19
|  | GND | [5 empty] | T18
|  | GND | [5 empty] | T16
|  | GND | [5 empty] | T14
|  | GND | [5 empty] | T12
|  | GND | [5 empty] | T10
|  | GND | [5 empty] | R9
|  | GND | [5 empty] | R30
|  | GND | [5 empty] | R3
|  | GND | [5 empty] | R29
|  | GND | [5 empty] | R28
|  | GND | [5 empty] | R26
|  | GND | [5 empty] | R25
|  | GND | [5 empty] | R24
|  | GND | [5 empty] | R23
|  | GND | [5 empty] | R21
|  | GND | [5 empty] | R19
|  | GND | [5 empty] | R17
|  | GND | [5 empty] | R15
|  | GND | [5 empty] | R13
|  | GND | [5 empty] | R11
|  | GND | [5 empty] | P8
|  | GND | [5 empty] | P6
|  | GND | [5 empty] | P28
|  | GND | [5 empty] | P26
|  | GND | [5 empty] | P23
|  | GND | [5 empty] | P21
|  | GND | [5 empty] | P19
|  | GND | [5 empty] | P18
|  | GND | [5 empty] | P16
|  | GND | [5 empty] | P14
|  | GND | [5 empty] | P12
|  | GND | [5 empty] | P10
|  | GND | [5 empty] | P1
|  | GND | [5 empty] | N9
|  | GND | [5 empty] | N4
|  | GND | [5 empty] | N30
|  | GND | [5 empty] | N29
|  | GND | [5 empty] | N28
|  | GND | [5 empty] | N27
|  | GND | [5 empty] | N26
|  | GND | [5 empty] | N25
|  | GND | [5 empty] | N24
|  | GND | [5 empty] | N23
|  | GND | [5 empty] | N21
|  | GND | [5 empty] | N19
|  | GND | [5 empty] | N17
|  | GND | [5 empty] | N15
|  | GND | [5 empty] | N13
|  | GND | [5 empty] | N11
|  | GND | [5 empty] | M8
|  | GND | [5 empty] | M7
|  | GND | [5 empty] | M30
|  | GND | [5 empty] | M27
|  | GND | [5 empty] | M26
|  | GND | [5 empty] | M23
|  | GND | [5 empty] | M21
|  | GND | [5 empty] | M2
|  | GND | [5 empty] | M19
|  | GND | [5 empty] | M18
|  | GND | [5 empty] | M16
|  | GND | [5 empty] | M14
|  | GND | [5 empty] | M12
|  | GND | [5 empty] | M10
|  | GND | [5 empty] | L9
|  | GND | [5 empty] | L5
|  | GND | [5 empty] | L30
|  | GND | [5 empty] | L29
|  | GND | [5 empty] | L28
|  | GND | [5 empty] | L27
|  | GND | [5 empty] | L26
|  | GND | [5 empty] | L25
|  | GND | [5 empty] | L24
|  | GND | [5 empty] | L23
|  | GND | [5 empty] | L21
|  | GND | [5 empty] | L19
|  | GND | [5 empty] | L17
|  | GND | [5 empty] | L15
|  | GND | [5 empty] | L13
|  | GND | [5 empty] | L11
|  | GND | [5 empty] | K8
|  | GND | [5 empty] | K3
|  | GND | [5 empty] | K28
|  | GND | [5 empty] | K26
|  | GND | [5 empty] | K23
|  | GND | [5 empty] | K22
|  | GND | [5 empty] | K21
|  | GND | [5 empty] | K20
|  | GND | [5 empty] | K18
|  | GND | [5 empty] | K16
|  | GND | [5 empty] | K14
|  | GND | [5 empty] | K12
|  | GND | [5 empty] | K10
|  | GND | [5 empty] | J9
|  | GND | [5 empty] | J6
|  | GND | [5 empty] | J30
|  | GND | [5 empty] | J29
|  | GND | [5 empty] | J28
|  | GND | [5 empty] | J26
|  | GND | [5 empty] | J25
|  | GND | [5 empty] | J24
|  | GND | [5 empty] | J23
|  | GND | [5 empty] | J19
|  | GND | [5 empty] | J17
|  | GND | [5 empty] | J15
|  | GND | [5 empty] | J13
|  | GND | [5 empty] | J11
|  | GND | [5 empty] | J1
|  | GND | [5 empty] | H8
|  | GND | [5 empty] | H4
|  | GND | [5 empty] | H28
|  | GND | [5 empty] | H27
|  | GND | [5 empty] | H26
|  | GND | [5 empty] | H23
|  | GND | [5 empty] | H22
|  | GND | [5 empty] | H20
|  | GND | [5 empty] | H18
|  | GND | [5 empty] | H16
|  | GND | [5 empty] | H14
|  | GND | [5 empty] | H12
|  | GND | [5 empty] | H10
|  | GND | [5 empty] | G9
|  | GND | [5 empty] | G7
|  | GND | [5 empty] | G30
|  | GND | [5 empty] | G29
|  | GND | [5 empty] | G28
|  | GND | [5 empty] | G26
|  | GND | [5 empty] | G25
|  | GND | [5 empty] | G24
|  | GND | [5 empty] | G23
|  | GND | [5 empty] | G21
|  | GND | [5 empty] | G2
|  | GND | [5 empty] | G19
|  | GND | [5 empty] | G17
|  | GND | [5 empty] | G15
|  | GND | [5 empty] | G13
|  | GND | [5 empty] | G11
|  | GND | [5 empty] | F8
|  | GND | [5 empty] | F5
|  | GND | [5 empty] | F28
|  | GND | [5 empty] | F26
|  | GND | [5 empty] | F25
|  | GND | [5 empty] | F22
|  | GND | [5 empty] | F20
|  | GND | [5 empty] | F18
|  | GND | [5 empty] | F16
|  | GND | [5 empty] | F14
|  | GND | [5 empty] | F12
|  | GND | [5 empty] | F10
|  | GND | [5 empty] | E8
|  | GND | [5 empty] | E30
|  | GND | [5 empty] | E3
|  | GND | [5 empty] | E29
|  | GND | [5 empty] | E28
|  | GND | [5 empty] | E27
|  | GND | [5 empty] | E26
|  | GND | [5 empty] | E23
|  | GND | [5 empty] | E18
|  | GND | [5 empty] | E13
|  | GND | [5 empty] | D6
|  | GND | [5 empty] | D28
|  | GND | [5 empty] | D26
|  | GND | [5 empty] | D21
|  | GND | [5 empty] | D16
|  | GND | [5 empty] | D11
|  | GND | [5 empty] | D1
|  | GND | [5 empty] | C9
|  | GND | [5 empty] | C4
|  | GND | [5 empty] | C30
|  | GND | [5 empty] | C29
|  | GND | [5 empty] | C28
|  | GND | [5 empty] | C24
|  | GND | [5 empty] | C19
|  | GND | [5 empty] | C14
|  | GND | [5 empty] | C1
|  | GND | [5 empty] | B7
|  | GND | [5 empty] | B30
|  | GND | [5 empty] | B27
|  | GND | [5 empty] | B22
|  | GND | [5 empty] | B2
|  | GND | [5 empty] | B17
|  | GND | [5 empty] | B12
|  | GND | [5 empty] | B1
|  | GND | [5 empty] | AK8
|  | GND | [5 empty] | AK3
|  | GND | [5 empty] | AK29
|  | GND | [5 empty] | AK28
|  | GND | [5 empty] | AK23
|  | GND | [5 empty] | AK2
|  | GND | [5 empty] | AK18
|  | GND | [5 empty] | AK13
|  | GND | [5 empty] | AJ6
|  | GND | [5 empty] | AJ30
|  | GND | [5 empty] | AJ26
|  | GND | [5 empty] | AJ21
|  | GND | [5 empty] | AJ16
|  | GND | [5 empty] | AJ11
|  | GND | [5 empty] | AJ1
|  | GND | [5 empty] | AH9
|  | GND | [5 empty] | AH4
|  | GND | [5 empty] | AH30
|  | GND | [5 empty] | AH29
|  | GND | [5 empty] | AH24
|  | GND | [5 empty] | AH19
|  | GND | [5 empty] | AH14
|  | GND | [5 empty] | AH1
|  | GND | [5 empty] | AG7
|  | GND | [5 empty] | AG30
|  | GND | [5 empty] | AG29
|  | GND | [5 empty] | AG28
|  | GND | [5 empty] | AG27
|  | GND | [5 empty] | AG25
|  | GND | [5 empty] | AG22
|  | GND | [5 empty] | AG2
|  | GND | [5 empty] | AG17
|  | GND | [5 empty] | AG12
|  | GND | [5 empty] | AF5
|  | GND | [5 empty] | AF28
|  | GND | [5 empty] | AF25
|  | GND | [5 empty] | AF20
|  | GND | [5 empty] | AF15
|  | GND | [5 empty] | AF10
|  | GND | [5 empty] | AE9
|  | GND | [5 empty] | AE8
|  | GND | [5 empty] | AE30
|  | GND | [5 empty] | AE3
|  | GND | [5 empty] | AE29
|  | GND | [5 empty] | AE28
|  | GND | [5 empty] | AE27
|  | GND | [5 empty] | AE26
|  | GND | [5 empty] | AE24
|  | GND | [5 empty] | AE22
|  | GND | [5 empty] | AE19
|  | GND | [5 empty] | AE15
|  | GND | [5 empty] | AE13
|  | GND | [5 empty] | AE11
|  | GND | [5 empty] | AD8
|  | GND | [5 empty] | AD6
|  | GND | [5 empty] | AD28
|  | GND | [5 empty] | AD26
|  | GND | [5 empty] | AD25
|  | GND | [5 empty] | AD23
|  | GND | [5 empty] | AD21
|  | GND | [5 empty] | AD20
|  | GND | [5 empty] | AD18
|  | GND | [5 empty] | AD16
|  | GND | [5 empty] | AD14
|  | GND | [5 empty] | AD12
|  | GND | [5 empty] | AD10
|  | GND | [5 empty] | AD1
|  | GND | [5 empty] | AC9
|  | GND | [5 empty] | AC4
|  | GND | [5 empty] | AC30
|  | GND | [5 empty] | AC29
|  | GND | [5 empty] | AC28
|  | GND | [5 empty] | AC26
|  | GND | [5 empty] | AC24
|  | GND | [5 empty] | AC22
|  | GND | [5 empty] | AC19
|  | GND | [5 empty] | AC17
|  | GND | [5 empty] | AC15
|  | GND | [5 empty] | AC13
|  | GND | [5 empty] | AC11
|  | GND | [5 empty] | AB8
|  | GND | [5 empty] | AB7
|  | GND | [5 empty] | AB28
|  | GND | [5 empty] | AB27
|  | GND | [5 empty] | AB26
|  | GND | [5 empty] | AB25
|  | GND | [5 empty] | AB23
|  | GND | [5 empty] | AB22
|  | GND | [5 empty] | AB20
|  | GND | [5 empty] | AB2
|  | GND | [5 empty] | AB18
|  | GND | [5 empty] | AB16
|  | GND | [5 empty] | AB14
|  | GND | [5 empty] | AB12
|  | GND | [5 empty] | AB10
|  | GND | [5 empty] | AA9
|  | GND | [5 empty] | AA5
|  | GND | [5 empty] | AA30
|  | GND | [5 empty] | AA29
|  | GND | [5 empty] | AA28
|  | GND | [5 empty] | AA26
|  | GND | [5 empty] | AA25
|  | GND | [5 empty] | AA24
|  | GND | [5 empty] | AA23
|  | GND | [5 empty] | AA22
|  | GND | [5 empty] | AA21
|  | GND | [5 empty] | AA19
|  | GND | [5 empty] | AA17
|  | GND | [5 empty] | AA15
|  | GND | [5 empty] | AA13
|  | GND | [5 empty] | AA11
|  | GND | [5 empty] | A5
|  | GND | [5 empty] | A3
|  | GND | [5 empty] | A29
|  | GND | [5 empty] | A28
|  | GND | [5 empty] | A25
|  | GND | [5 empty] | A20
|  | GND | [5 empty] | A2
|  | GND | [5 empty] | A15
|  | GND | [5 empty] | A10
|  | GNDSENSE | [5 empty] | U16
|  | VCC | [5 empty] | W18
|  | VCC | [5 empty] | W16
|  | VCC | [5 empty] | W14
|  | VCC | [5 empty] | W12
|  | VCC | [5 empty] | V15
|  | VCC | [5 empty] | V13
|  | VCC | [5 empty] | V11
|  | VCC | [5 empty] | U18
|  | VCC | [5 empty] | U14
|  | VCC | [5 empty] | U12
|  | VCC | [5 empty] | T17
|  | VCC | [5 empty] | T15
|  | VCC | [5 empty] | T13
|  | VCC | [5 empty] | T11
|  | VCC | [5 empty] | R16
|  | VCC | [5 empty] | R14
|  | VCC | [5 empty] | R12
|  | VCC | [5 empty] | R10
|  | VCC | [5 empty] | P15
|  | VCC | [5 empty] | P13
|  | VCC | [5 empty] | P11
|  | VCC | [5 empty] | N16
|  | VCC | [5 empty] | N14
|  | VCC | [5 empty] | N12
|  | VCC | [5 empty] | N10
|  | VCC | [5 empty] | M17
|  | VCC | [5 empty] | M15
|  | VCC | [5 empty] | M13
|  | VCC | [5 empty] | M11
|  | VCC | [5 empty] | L16
|  | VCC | [5 empty] | L14
|  | VCC | [5 empty] | L12
|  | VCCPT | [5 empty] | Y13
|  | VCCPT | [5 empty] | Y11
|  | VCCPT | [5 empty] | M9
|  | VCCPT | [5 empty] | L10
|  | VCCPT_HVIO | [5 empty] | AE23
|  | VCCPT_HVIO | [5 empty] | AD24
|  | VCCPT_HVIO | [5 empty] | AB9
|  | VCCPT_HVIO | [5 empty] | AA8
|  | VCCPT_HVIO | [5 empty] | T9
|  | VCCPT_HVIO | [5 empty] | R8
|  | VCCPT_HVIO | [5 empty] | P9
|  | VCCPT_HVIO | [5 empty] | N8
|  | VCCPT_HVIO | [5 empty] | J8
|  | VCCPT_HVIO | [5 empty] | H9
|  | DNU | [5 empty] | AJ18
|  | DNU | [5 empty] | AJ17
|  | DNU | [5 empty] | AJ12
|  | DNU | [5 empty] | AK11
|  | DNU | [5 empty] | E24
|  | DNU | [5 empty] | E25
|  | DNU | [5 empty] | AE12
|  | DNU | [5 empty] | G10
|  | DNU | [5 empty] | AC23
|  | DNU | [5 empty] | AC8
|  | DNU | [5 empty] | K9
|  | DNU | [5 empty] | U8
|  | DNU | [5 empty] | L8
|  | DNU | [5 empty] | R27
|  | DNU | [5 empty] | AB24
|  | DNU | [5 empty] | AC10
|  | DNU | [5 empty] | G8
|  | DNU | [5 empty] | AC25
|  | DNU | [5 empty] | AD9
|  | DNU | [5 empty] | F9
|  | VCCBAT | [5 empty] | AC18
|  | VCCIO_HPS | [5 empty] | H21
|  | VCCIO_HPS | [5 empty] | G20
|  | VCCIO_HVIO_5A | [5 empty] | AE21
|  | VCCIO_HVIO_5A | [5 empty] | AD22
|  | VCCIO_HVIO_5B | [5 empty] | AC21
|  | VCCIO_HVIO_5B | [5 empty] | AB21
|  | VCCIO_PIO_2A_B | [5 empty] | AD13
|  | VCCIO_PIO_2A_B | [5 empty] | AC14
|  | VCCIO_PIO_2A_T | [5 empty] | AD11
|  | VCCIO_PIO_2A_T | [5 empty] | AC12
|  | VCCIO_PIO_3A_B | [5 empty] | H13
|  | VCCIO_PIO_3A_B | [5 empty] | G14
|  | VCCIO_PIO_3A_T | [5 empty] | H11
|  | VCCIO_PIO_3A_T | [5 empty] | G12
|  | VCCIO_PIO_SDM | [5 empty] | AD19
|  | VCCIO_SDM | [5 empty] | AD15
|  | NC | [5 empty] | Y10
|  | NC | [5 empty] | B15
|  | NC | [5 empty] | AJ2
|  | NC | [5 empty] | AH8
|  | NC | [5 empty] | AH7
|  | NC | [5 empty] | AG8
|  | NC | [5 empty] | AG18
|  | NC | [5 empty] | AF8
|  | NC | [5 empty] | AF18
|  | NC | [5 empty] | AE18
|  | NC | [5 empty] | AE14
|  | VCCRCORE | [5 empty] | R18
|  | VCCRCORE | [5 empty] | P17
|  | VCCRCORE | [5 empty] | N18
|  | VCCADC | [5 empty] | AB19
|  | VCCEHT_GTSL1A | [5 empty] | Y22
|  | VCCEHT_GTSL1A | [5 empty] | W22
|  | VCCEHT_GTSL1B | [5 empty] | R22
|  | VCCEHT_GTSL1B | [5 empty] | P22
|  | VCCERT_GTSL1A | [5 empty] | V22
|  | VCCERT_GTSL1A | [5 empty] | U22
|  | VCCERT_GTSL1A | [5 empty] | T22
|  | VCCERT_GTSL1B | [5 empty] | N22
|  | VCCERT_GTSL1B | [5 empty] | M22
|  | VCCERT_GTSL1B | [5 empty] | L22
|  | VCCFUSEWR_SDM | [5 empty] | AA20
|  | VCCH_SDM | [5 empty] | AC20
|  | VCCLSENSE | [5 empty] | V17
|  | VCCL_ADC_SDM | [5 empty] | AD17
|  | VCCL_HPS | [5 empty] | L18
|  | VCCL_HPS | [5 empty] | K19
|  | VCCL_HPS | [5 empty] | K17
|  | VCCL_HPS | [5 empty] | J18
|  | VCCL_HPS | [5 empty] | J16
|  | VCCL_HPS | [5 empty] | H17
|  | VCCL_HPS_CORE0_CORE1 | [5 empty] | H15
|  | VCCL_HPS_CORE0_CORE1 | [5 empty] | F15
|  | VCCL_HPS_CORE2 | [5 empty] | G22
|  | VCCL_HPS_CORE2 | [5 empty] | F21
|  | VCCL_HPS_CORE2 | [5 empty] | F19
|  | VCCL_HPS_CORE3 | [5 empty] | G18
|  | VCCL_HPS_CORE3 | [5 empty] | G16
|  | VCCL_HPS_CORE3 | [5 empty] | F17
|  | VCCL_SDM | [5 empty] | Y17
|  | VCCL_SDM | [5 empty] | Y15
|  | VCCL_SDM | [5 empty] | AA18
|  | VCCL_SDM | [5 empty] | AA16
|  | VCCP | [5 empty] | AB15
|  | VCCP | [5 empty] | AB13
|  | VCCP | [5 empty] | AB11
|  | VCCP | [5 empty] | AA14
|  | VCCP | [5 empty] | AA12
|  | VCCP | [5 empty] | AA10
|  | VCCP | [5 empty] | K15
|  | VCCP | [5 empty] | K13
|  | VCCP | [5 empty] | K11
|  | VCCP | [5 empty] | J14
|  | VCCP | [5 empty] | J12
|  | VCCP | [5 empty] | J10
|  | VCCPLL1_HPS | [5 empty] | J20
|  | VCCPLL2_HPS | [5 empty] | J22
|  | VCCPLLDIG1_HPS | [5 empty] | J21
|  | VCCPLLDIG2_HPS | [5 empty] | H19
|  | VCCPLLDIG_SDM | [5 empty] | AC16
|  | VCCPLL_SDM | [5 empty] | AB17
|  | VCC_HSSI_L1 | [5 empty] | W20
|  | VCC_HSSI_L1 | [5 empty] | V20
|  | VCC_HSSI_L1 | [5 empty] | U20
|  | VCC_HSSI_L1 | [5 empty] | T20
|  | VCC_HSSI_L1 | [5 empty] | R20
|  | VCC_HSSI_L1 | [5 empty] | P20
|  | VCC_HSSI_L1 | [5 empty] | N20
|  | VCC_HSSI_L1 | [5 empty] | M20
|  | VCC_HSSI_L1 | [5 empty] | L20
|  | VCC_HSSI_R4 | [5 empty] | W10
|  | VCC_HSSI_R4 | [5 empty] | V10
|  | VCC_IO_SDM | [5 empty] | AE20
|  | APROBE2_GTSL1B | [5 empty] | H25
|  | APROBE_GTSL1A_CH3 | [5 empty] | T27
|  | APROBE_GTSL1B_CH2 | [5 empty] | P27
|  | APROBE_GTSL1B_CH3 | [5 empty] | H24
|  | RCOMP_GTSL1B_N | [5 empty] | T24
|  | RCOMP_GTSL1B_P | [5 empty] | T25

## Revision History
Pin Information for Agilex™ 5 A5ED028B Device
Date | Version | Revision History for B23A Package
April 2025 | 2025-04-07 | Initial release.
Date | Version | Revision History for B32A Package
April 2025 | 2025-04-07 | Initial release.
Date | Version | Revision History for M16A Package
April 2025 | 2025-04-07 | Initial release.

## Reference
Pin Information for Agilex™ 5 A5ED028B Device
(1) For more information about pin definition and pin connection guidelines, refer to the
Pin Connection Guidelines: Agilex™ 5 FPGAs and SoCs
(2) IOB for IO pin name/function is equivalent to HSIO.
(3) To obtain a Comma Delimited (CSV) file using Excel - From the active tab, select "Save As" in the FILE menu and then select CSV (*.csv) format and SAVE.
CSV File may be viewed in a TEXT editor or in Excel.