## IO Resource Count
Pin Information for Agilex™ 5 A5EG005B Device
TYPE | BANK | B18A Package
SDM shared HSIO | 3A_T | 48
HVIO | 6A | 20
HVIO | 6B | 20
HVIO | 6C | 20
HVIO | 6D | 20
HVIO | 6E | 20
HVIO | 6F | 20
HVIO | 6G | 20
HVIO | 6H | 20
SDM I/O | SDM | 33
i. Total LVDS channels per bank supporting SERDES Non-DPA and DPA mode is equivalent to (LVDS I/O per bank)/2, inclusive of clock pair. Please refer to Dedicated Tx/Rx Channel column in the pin-out table for the channel availability.
ii. Total LVDS channels supporting SERDES Soft-CDR mode is 12 pairs per bank. Please refer to Soft CDR column in the pin out table for the channel availability.

## Pin List B18A
Pin Information for Agilex™ 5 A5EG005B Device Version: 2025-04-07 B18A Status: Final
Bank Number | Index within I/O Bank | Pin Name/Function | Optional Function(s) | Configuration Function | Dedicated Tx/Rx Channel SERDES | Soft CDR Support | B18A
SDM |  | TDO |  |  |  |  | AD48
SDM |  | TMS |  |  |  |  | AD49
SDM |  | TCK |  |  |  |  | AA48
SDM |  | TDI |  |  |  |  | AA49
SDM |  | OSC_CLK_1 |  |  |  |  | BB44
SDM |  | SDM_IO1 | AVSTx8_DATA2,AS_DATA1 |  |  |  | T48
SDM |  | SDM_IO5 | AS_nCSO0,MSEL0 |  |  |  | AH44
SDM |  | SDM_IO3 | AVSTx8_DATA3,AS_DATA2 |  |  |  | BC52
SDM |  | nCONFIG |  |  |  |  | BG51
SDM |  | SDM_IO4 | AVSTx8_DATA1,AS_DATA0 |  |  |  | P49
SDM |  | SDM_IO2 | AVSTx8_DATA0,AS_CLK |  |  |  | AU48
SDM |  | SDM_IO7 | AS_nCSO2,MSEL1 |  |  |  | AY49
SDM |  | SDM_IO11 | AVSTx8_VALID,PWRMGT_SDA |  |  |  | BG52
SDM |  | nSTATUS |  |  |  |  | AJ48
SDM |  | SDM_IO16 | PWRMGT_SDA |  |  |  | BE49
SDM |  | SDM_IO0 | PWRMGT_SCL,PWRMGT_ALERT |  |  |  | BJ52
SDM |  | SDM_IO13 | AVSTx8_DATA5 |  |  |  | BD51
SDM |  | SDM_IO9 | AS_nCSO1,MSEL2,PWRMGT_ALERT |  |  |  | BE48
SDM |  | SDM_IO6 | AVSTx8_DATA4,AS_DATA3 |  |  |  | BC51
SDM |  | SDM_IO10 | AVSTx8_DATA7 |  |  |  | AY48
SDM |  | SDM_IO8 | AVSTx8_READY,AS_nCSO3 |  |  |  | BA52
SDM |  | SDM_IO12 | PWRMGT_SDA,PWRMGT_ALERT |  |  |  | P48
SDM |  | SDM_IO15 | AVSTx8_DATA6,AS_nRST |  |  |  | BA51
SDM |  | SDM_IO14 | AVSTx8_CLK,PWRMGT_SCL |  |  |  | AW44
SDM |  | RREF_SDM |  |  |  |  | AC52
SDM |  |  | TEMPDIODE0An |  |  |  | AP44
SDM |  |  | TEMPDIODE0Ap |  |  |  | AT44
SDM |  |  | VREFP_ADC |  |  |  | AK52
SDM |  |  | VREFN_ADC |  |  |  | AK51
SDM |  | VSIGP_0 |  |  |  |  | AG51
SDM |  | VSIGN_0 |  |  |  |  | AG52
SDM |  | VSIGP_1 |  |  |  |  | AN51
SDM |  | VSIGN_1 |  |  |  |  | AR52
3A_T | 95 | IO | IOB |  | DIFF_IO_3A_T1n | No | A22
3A_T | 94 | IO | IOB |  | DIFF_IO_3A_T1p | No | A19
3A_T | 93 | IO | IOB |  | DIFF_IO_3A_T2n | No | B24
3A_T | 92 | IO | IOB |  | DIFF_IO_3A_T2p | No | A24
3A_T | 91 | IO | IOB |  | DIFF_IO_3A_T3n | No | B26
3A_T | 90 | IO | IOB | AVST_READY | DIFF_IO_3A_T3p | No | A26
3A_T | 89 | IO | IOB |  | DIFF_IO_3A_T4n | No | B27
3A_T | 88 | IO | IOB |  | DIFF_IO_3A_T4p | No | A29
3A_T | 87 | IO | IOB |  | DIFF_IO_3A_T5n | Yes | B34
3A_T | 86 | IO | IOB |  | DIFF_IO_3A_T5p | Yes | A34
3A_T | 85 | IO | IOB |  | DIFF_IO_3A_T6n | No | A31
3A_T | 84 | IO | IOB |  | DIFF_IO_3A_T6p | No | B29
3A_T | 83 | IO | IOB | AVST_DATA10 | DIFF_IO_3A_T7n | No | A37
3A_T | 82 | IO | IOB | AVST_DATA9 | DIFF_IO_3A_T7p | No | B37
3A_T | 81 | IO | IOB | AVST_DATA8 | DIFF_IO_3A_T8n | No | A42
3A_T | 80 | IO | IOB | AVST_VALID | DIFF_IO_3A_T8p | No | B39
3A_T | 79 | IO | IOB | AVST_DATA7 | DIFF_IO_3A_T9n | No | A44
3A_T | 78 | IO | IOB | AVST_DATA6 | DIFF_IO_3A_T9p | No | B42
3A_T | 77 | IO | IOB | AVST_DATA5 | DIFF_IO_3A_T10n | No | A45
3A_T | 76 | IO | IOB | AVST_DATA4 | DIFF_IO_3A_T10p | No | B45
3A_T | 75 | IO | IOB | AVST_DATA3 | DIFF_IO_3A_T11n | Yes | B51
3A_T | 74 | IO | IOB | AVST_DATA2 | DIFF_IO_3A_T11p | Yes | B50
3A_T | 73 | IO | IOB | AVST_DATA1 | DIFF_IO_3A_T12n | No | A47
3A_T | 72 | IO | IOB | AVST_DATA0 | DIFF_IO_3A_T12p | No | B47
3A_T | 71 | IO | IOB |  | DIFF_IO_3A_T13n | No | F32
3A_T | 70 | IO | IOB |  | DIFF_IO_3A_T13p | No | D32
3A_T | 69 | IO | IOB |  | DIFF_IO_3A_T14n | No | K32
3A_T | 68 | IO | IOB |  | DIFF_IO_3A_T14p | No | K35
3A_T | 67 | IO | IOB |  | DIFF_IO_3A_T15n | No | H35
3A_T | 66 | IO | IOB |  | DIFF_IO_3A_T15p | No | F35
3A_T | 65 | IO | IOB,PLL_3A_T_CLKOUT1n |  | DIFF_IO_3A_T16n | No | F40
3A_T | 64 | IO | IOB,PLL_3A_T_CLKOUT1p,PLL_3A_T_CLKOUT1,PLL_3A_T_FB1 |  | DIFF_IO_3A_T16p | No | D40
3A_T | 63 | IO | IOB |  | DIFF_IO_3A_T17n | Yes | H43
3A_T | 62 | IO | IOB,RZQ_T_3A |  | DIFF_IO_3A_T17p | Yes | F43
3A_T | 61 | IO | IOB,CLK_T_3A_1n |  | DIFF_IO_3A_T18n | No | K40
3A_T | 60 | IO | IOB,CLK_T_3A_1p |  | DIFF_IO_3A_T18p | No | K43
3A_T | 59 | IO | IOB,CLK_T_3A_0n |  | DIFF_IO_3A_T19n | No | G51
3A_T | 58 | IO | IOB,CLK_T_3A_0p |  | DIFF_IO_3A_T19p | No | G52
3A_T | 57 | IO | IOB |  | DIFF_IO_3A_T20n | No | J52
3A_T | 56 | IO | IOB |  | DIFF_IO_3A_T20p | No | J51
3A_T | 55 | IO | IOB,PLL_3A_T_CLKOUT0n |  | DIFF_IO_3A_T21n | No | M52
3A_T | 54 | IO | IOB,PLL_3A_T_CLKOUT0p,PLL_3A_T_CLKOUT0,PLL_3A_T_FB0 |  | DIFF_IO_3A_T21p | No | L51
3A_T | 53 | IO | IOB | AVST_CLK | DIFF_IO_3A_T22n | No | N52
3A_T | 52 | IO | IOB | AVST_DATA15 | DIFF_IO_3A_T22p | No | M51
3A_T | 51 | IO | IOB | AVST_DATA14 | DIFF_IO_3A_T23n | Yes | V52
3A_T | 50 | IO | IOB | AVST_DATA13 | DIFF_IO_3A_T23p | Yes | V51
3A_T | 49 | IO | IOB | AVST_DATA12 | DIFF_IO_3A_T24n | No | R52
3A_T | 48 | IO | IOB | AVST_DATA11 | DIFF_IO_3A_T24p | No | R51
6A |  | IO | HVIO_6A_1,TXCLK1,Data_Ctrl1 |  |  |  | BH32
6A |  | IO | HVIO_6A_2,TXCLK2,Data_Ctrl2 |  |  |  | BK32
6A |  | IO | HVIO_6A_3,TXCLK3,Data_Ctrl3 |  |  |  | BH26
6A |  | IO | HVIO_6A_4,TXCLK4,Data_Ctrl4 |  |  |  | BH27
6A |  | IO | HVIO_6A_5,TXCLK5,Data_Ctrl5 |  |  |  | BH21
6A |  | IO | HVIO_6A_6,TXCLK6,Data_Ctrl6 |  |  |  | BK18
6A |  | IO | HVIO_6A_7,TXCLK7,Data_Ctrl7 |  |  |  | BK26
6A |  | IO | HVIO_6A_8,TXCLK8,Data_Ctrl8 |  |  |  | BH18
6A |  | IO | HVIO_6A_9,PLLREFCLK1,TXCLK9,RXCLK1,Data_Ctrl9 |  |  |  | BM34
6A |  | IO | HVIO_6A_10,PLLREFCLK2,TXCLK10,RXCLK2,Data_Ctrl10 |  |  |  | BN29
6A |  | IO | HVIO_6A_11,SOURCE_SYNC_CLK1,TXCLK11,RXCLK3,Data_Ctrl11 |  |  |  | BN34
6A |  | IO | HVIO_6A_12,SOURCE_SYNC_CLK2,TXCLK12,RXCLK4,Data_Ctrl12 |  |  |  | BM29
6A |  | IO | HVIO_6A_13,TXCLK13,Data_Ctrl13 |  |  |  | BM26
6A |  | IO | HVIO_6A_14,TXCLK14,Data_Ctrl14 |  |  |  | BM31
6A |  | IO | HVIO_6A_15,TXCLK15,Data_Ctrl15 |  |  |  | BN27
6A |  | IO | HVIO_6A_16,TXCLK16,Data_Ctrl16 |  |  |  | BN26
6A |  | IO | HVIO_6A_17,TXCLK17,Data_Ctrl17 |  |  |  | BM24
6A |  | IO | HVIO_6A_18,TXCLK18,Data_Ctrl18 |  |  |  | BN24
6A |  | IO | HVIO_6A_19,TXCLK19,Data_Ctrl19 |  |  |  | BN19
6A |  | IO | HVIO_6A_20,TXCLK20,Data_Ctrl20 |  |  |  | BM22
6B |  | IO | HVIO_6B_1,TXCLK1,Data_Ctrl1 |  |  |  | BM37
6B |  | IO | HVIO_6B_2,TXCLK2,Data_Ctrl2 |  |  |  | BN37
6B |  | IO | HVIO_6B_3,TXCLK3,Data_Ctrl3 |  |  |  | BN39
6B |  | IO | HVIO_6B_4,TXCLK4,Data_Ctrl4 |  |  |  | BM44
6B |  | IO | HVIO_6B_5,TXCLK5,Data_Ctrl5 |  |  |  | BM42
6B |  | IO | HVIO_6B_6,TXCLK6,Data_Ctrl6 |  |  |  | BN42
6B |  | IO | HVIO_6B_7,TXCLK7,Data_Ctrl7 |  |  |  | BM45
6B |  | IO | HVIO_6B_8,TXCLK8,Data_Ctrl8 |  |  |  | BN45
6B |  | IO | HVIO_6B_9,PLLREFCLK1,TXCLK9,RXCLK1,Data_Ctrl9 |  |  |  | BM47
6B |  | IO | HVIO_6B_10,PLLREFCLK2,TXCLK10,RXCLK2,Data_Ctrl10 |  |  |  | BN47
6B |  | IO | HVIO_6B_11,SOURCE_SYNC_CLK1,TXCLK11,RXCLK3,Data_Ctrl11 |  |  |  | BM51
6B |  | IO | HVIO_6B_12,SOURCE_SYNC_CLK2,TXCLK12,RXCLK4,Data_Ctrl12 |  |  |  | BM50
6B |  | IO | HVIO_6B_13,TXCLK13,Data_Ctrl13 |  |  |  | BH46
6B |  | IO | HVIO_6B_14,TXCLK14,Data_Ctrl14 |  |  |  | BK50
6B |  | IO | HVIO_6B_15,TXCLK15,Data_Ctrl15 |  |  |  | BH50
6B |  | IO | HVIO_6B_16,TXCLK16,Data_Ctrl16 |  |  |  | BL51
6B |  | IO | HVIO_6B_17,TXCLK17,Data_Ctrl17 |  |  |  | BK40
6B |  | IO | HVIO_6B_18,TXCLK18,Data_Ctrl18 |  |  |  | BH35
6B |  | IO | HVIO_6B_19,TXCLK19,Data_Ctrl19 |  |  |  | BH43
6B |  | IO | HVIO_6B_20,TXCLK20,Data_Ctrl20 |  |  |  | BH40
6C |  | IO | HVIO_6C_1,TXCLK1,Data_Ctrl1 |  |  |  | B16
6C |  | IO | HVIO_6C_2,TXCLK2,Data_Ctrl2 |  |  |  | A14
6C |  | IO | HVIO_6C_3,TXCLK3,Data_Ctrl3 |  |  |  | B19
6C |  | IO | HVIO_6C_4,TXCLK4,Data_Ctrl4 |  |  |  | B14
6C |  | IO | HVIO_6C_5,TXCLK5,Data_Ctrl5 |  |  |  | A11
6C |  | IO | HVIO_6C_6,TXCLK6,Data_Ctrl6 |  |  |  | A9
6C |  | IO | HVIO_6C_7,TXCLK7,Data_Ctrl7 |  |  |  | B11
6C |  | IO | HVIO_6C_8,TXCLK8,Data_Ctrl8 |  |  |  | B8
6C |  | IO | HVIO_6C_9,PLLREFCLK1,TXCLK9,RXCLK1,Data_Ctrl9 |  |  |  | A8
6C |  | IO | HVIO_6C_10,PLLREFCLK2,TXCLK10,RXCLK2,Data_Ctrl10 |  |  |  | B3
6C |  | IO | HVIO_6C_11,SOURCE_SYNC_CLK1,TXCLK11,RXCLK3,Data_Ctrl11 |  |  |  | B5
6C |  | IO | HVIO_6C_12,SOURCE_SYNC_CLK2,TXCLK12,RXCLK4,Data_Ctrl12 |  |  |  | C2
6C |  | IO | HVIO_6C_13,TXCLK13,Data_Ctrl13 |  |  |  | K7
6C |  | IO | HVIO_6C_14,TXCLK14,Data_Ctrl14 |  |  |  | F3
6C |  | IO | HVIO_6C_15,TXCLK15,Data_Ctrl15 |  |  |  | D3
6C |  | IO | HVIO_6C_16,TXCLK16,Data_Ctrl16 |  |  |  | U12
6C |  | IO | HVIO_6C_17,TXCLK17,Data_Ctrl17 |  |  |  | P9
6C |  | IO | HVIO_6C_18,TXCLK18,Data_Ctrl18 |  |  |  | U9
6C |  | IO | HVIO_6C_19,TXCLK19,Data_Ctrl19 |  |  |  | W9
6C |  | IO | HVIO_6C_20,TXCLK20,Data_Ctrl20 |  |  |  | W12
6D |  | IO | HVIO_6D_1,TXCLK1,Data_Ctrl1 |  |  |  | F7
6D |  | IO | HVIO_6D_2,TXCLK2,Data_Ctrl2 |  |  |  | H7
6D |  | IO | HVIO_6D_3,TXCLK3,Data_Ctrl3 |  |  |  | F13
6D |  | IO | HVIO_6D_4,TXCLK4,Data_Ctrl4 |  |  |  | F10
6D |  | IO | HVIO_6D_5,TXCLK5,Data_Ctrl5 |  |  |  | H13
6D |  | IO | HVIO_6D_6,TXCLK6,Data_Ctrl6 |  |  |  | K21
6D |  | IO | HVIO_6D_7,TXCLK7,Data_Ctrl7 |  |  |  | K13
6D |  | IO | HVIO_6D_8,TXCLK8,Data_Ctrl8 |  |  |  | K10
6D |  | IO | HVIO_6D_9,PLLREFCLK1,TXCLK9,RXCLK1,Data_Ctrl9 |  |  |  | D18
6D |  | IO | HVIO_6D_10,PLLREFCLK2,TXCLK10,RXCLK2,Data_Ctrl10 |  |  |  | D10
6D |  | IO | HVIO_6D_11,SOURCE_SYNC_CLK1,TXCLK11,RXCLK3,Data_Ctrl11 |  |  |  | F18
6D |  | IO | HVIO_6D_12,SOURCE_SYNC_CLK2,TXCLK12,RXCLK4,Data_Ctrl12 |  |  |  | F21
6D |  | IO | HVIO_6D_13,TXCLK13,Data_Ctrl13 |  |  |  | K18
6D |  | IO | HVIO_6D_14,TXCLK14,Data_Ctrl14 |  |  |  | H21
6D |  | IO | HVIO_6D_15,TXCLK15,Data_Ctrl15 |  |  |  | F27
6D |  | IO | HVIO_6D_16,TXCLK16,Data_Ctrl16 |  |  |  | D26
6D |  | IO | HVIO_6D_17,TXCLK17,Data_Ctrl17 |  |  |  | H27
6D |  | IO | HVIO_6D_18,TXCLK18,Data_Ctrl18 |  |  |  | F26
6D |  | IO | HVIO_6D_19,TXCLK19,Data_Ctrl19 |  |  |  | K26
6D |  | IO | HVIO_6D_20,TXCLK20,Data_Ctrl20 |  |  |  | K27
6E |  | IO | HVIO_6E_1,TXCLK1,Data_Ctrl1 |  |  |  | BL2
6E |  | IO | HVIO_6E_2,TXCLK2,Data_Ctrl2 |  |  |  | AP9
6E |  | IO | HVIO_6E_3,TXCLK3,Data_Ctrl3 |  |  |  | BH13
6E |  | IO | HVIO_6E_4,TXCLK4,Data_Ctrl4 |  |  |  | AT12
6E |  | IO | HVIO_6E_5,TXCLK5,Data_Ctrl5 |  |  |  | BK7
6E |  | IO | HVIO_6E_6,TXCLK6,Data_Ctrl6 |  |  |  | AW12
6E |  | IO | HVIO_6E_7,TXCLK7,Data_Ctrl7 |  |  |  | BH7
6E |  | IO | HVIO_6E_8,TXCLK8,Data_Ctrl8 |  |  |  | BB9
6E |  | IO | HVIO_6E_9,PLLREFCLK1,TXCLK9,RXCLK1,Data_Ctrl9 |  |  |  | AU4
6E |  | IO | HVIO_6E_10,PLLREFCLK2,TXCLK10,RXCLK2,Data_Ctrl10 |  |  |  | AT9
6E |  | IO | HVIO_6E_11,SOURCE_SYNC_CLK1,TXCLK11,RXCLK3,Data_Ctrl11 |  |  |  | AU6
6E |  | IO | HVIO_6E_12,SOURCE_SYNC_CLK2,TXCLK12,RXCLK4,Data_Ctrl12 |  |  |  | AY6
6E |  | IO | HVIO_6E_13,TXCLK13,Data_Ctrl13 |  |  |  | BH3
6E |  | IO | HVIO_6E_14,TXCLK14,Data_Ctrl14 |  |  |  | BB12
6E |  | IO | HVIO_6E_15,TXCLK15,Data_Ctrl15 |  |  |  | BF9
6E |  | IO | HVIO_6E_16,TXCLK16,Data_Ctrl16 |  |  |  | BF12
6E |  | IO | HVIO_6E_17,TXCLK17,Data_Ctrl17 |  |  |  | BM3
6E |  | IO | HVIO_6E_18,TXCLK18,Data_Ctrl18 |  |  |  | BM2
6E |  | IO | HVIO_6E_19,TXCLK19,Data_Ctrl19 |  |  |  | BK10
6E |  | IO | HVIO_6E_20,TXCLK20,Data_Ctrl20 |  |  |  | BH10
6F |  | IO | HVIO_6F_1,TXCLK1,Data_Ctrl1 |  |  |  | BN16
6F |  | IO | HVIO_6F_2,TXCLK2,Data_Ctrl2 |  |  |  | BM19
6F |  | IO | HVIO_6F_3,TXCLK3,Data_Ctrl3 |  |  |  | BM14
6F |  | IO | HVIO_6F_4,TXCLK4,Data_Ctrl4 |  |  |  | BN14
6F |  | IO | HVIO_6F_5,TXCLK5,Data_Ctrl5 |  |  |  | BN11
6F |  | IO | HVIO_6F_6,TXCLK6,Data_Ctrl6 |  |  |  | BM11
6F |  | IO | HVIO_6F_7,TXCLK7,Data_Ctrl7 |  |  |  | BN8
6F |  | IO | HVIO_6F_8,TXCLK8,Data_Ctrl8 |  |  |  | BM8
6F |  | IO | HVIO_6F_9,PLLREFCLK1,TXCLK9,RXCLK1,Data_Ctrl9 |  |  |  | BN5
6F |  | IO | HVIO_6F_10,PLLREFCLK2,TXCLK10,RXCLK2,Data_Ctrl10 |  |  |  | BM9
6F |  | IO | HVIO_6F_11,SOURCE_SYNC_CLK1,TXCLK11,RXCLK3,Data_Ctrl11 |  |  |  | BJ2
6F |  | IO | HVIO_6F_12,SOURCE_SYNC_CLK2,TXCLK12,RXCLK4,Data_Ctrl12 |  |  |  | BJ1
6F |  | IO | HVIO_6F_13,TXCLK13,Data_Ctrl13 |  |  |  | BG1
6F |  | IO | HVIO_6F_14,TXCLK14,Data_Ctrl14 |  |  |  | BG2
6F |  | IO | HVIO_6F_15,TXCLK15,Data_Ctrl15 |  |  |  | BC1
6F |  | IO | HVIO_6F_16,TXCLK16,Data_Ctrl16 |  |  |  | BC2
6F |  | IO | HVIO_6F_17,TXCLK17,Data_Ctrl17 |  |  |  | BE4
6F |  | IO | HVIO_6F_18,TXCLK18,Data_Ctrl18 |  |  |  | BA2
6F |  | IO | HVIO_6F_19,TXCLK19,Data_Ctrl19 |  |  |  | BD1
6F |  | IO | HVIO_6F_20,TXCLK20,Data_Ctrl20 |  |  |  | BE6
6G |  | IO | HVIO_6G_1,TXCLK1,Data_Ctrl1 |  |  |  | AA6
6G |  | IO | HVIO_6G_2,TXCLK2,Data_Ctrl2 |  |  |  | AE12
6G |  | IO | HVIO_6G_3,TXCLK3,Data_Ctrl3 |  |  |  | AA4
6G |  | IO | HVIO_6G_4,TXCLK4,Data_Ctrl4 |  |  |  | AB9
6G |  | IO | HVIO_6G_5,TXCLK5,Data_Ctrl5 |  |  |  | AH12
6G |  | IO | HVIO_6G_6,TXCLK6,Data_Ctrl6 |  |  |  | P6
6G |  | IO | HVIO_6G_7,TXCLK7,Data_Ctrl7 |  |  |  | AD6
6G |  | IO | HVIO_6G_8,TXCLK8,Data_Ctrl8 |  |  |  | P4
6G |  | IO | HVIO_6G_9,PLLREFCLK1,TXCLK9,RXCLK1,Data_Ctrl9 |  |  |  | AH9
6G |  | IO | HVIO_6G_10,PLLREFCLK2,TXCLK10,RXCLK2,Data_Ctrl10 |  |  |  | AK2
6G |  | IO | HVIO_6G_11,SOURCE_SYNC_CLK1,TXCLK11,RXCLK3,Data_Ctrl11 |  |  |  | AL12
6G |  | IO | HVIO_6G_12,SOURCE_SYNC_CLK2,TXCLK12,RXCLK4,Data_Ctrl12 |  |  |  | AK1
6G |  | IO | HVIO_6G_13,TXCLK13,Data_Ctrl13 |  |  |  | AR1
6G |  | IO | HVIO_6G_14,TXCLK14,Data_Ctrl14 |  |  |  | AJ4
6G |  | IO | HVIO_6G_15,TXCLK15,Data_Ctrl15 |  |  |  | AJ6
6G |  | IO | HVIO_6G_16,TXCLK16,Data_Ctrl16 |  |  |  | AR2
6G |  | IO | HVIO_6G_17,TXCLK17,Data_Ctrl17 |  |  |  | AV1
6G |  | IO | HVIO_6G_18,TXCLK18,Data_Ctrl18 |  |  |  | AN1
6G |  | IO | HVIO_6G_19,TXCLK19,Data_Ctrl19 |  |  |  | AV2
6G |  | IO | HVIO_6G_20,TXCLK20,Data_Ctrl20 |  |  |  | AL9
6H |  | IO | HVIO_6H_1,TXCLK1,Data_Ctrl1 |  |  |  | AG2
6H |  | IO | HVIO_6H_2,TXCLK2,Data_Ctrl2 |  |  |  | AM6
6H |  | IO | HVIO_6H_3,TXCLK3,Data_Ctrl3 |  |  |  | AF1
6H |  | IO | HVIO_6H_4,TXCLK4,Data_Ctrl4 |  |  |  | AF2
6H |  | IO | HVIO_6H_5,TXCLK5,Data_Ctrl5 |  |  |  | AC2
6H |  | IO | HVIO_6H_6,TXCLK6,Data_Ctrl6 |  |  |  | AC1
6H |  | IO | HVIO_6H_7,TXCLK7,Data_Ctrl7 |  |  |  | V2
6H |  | IO | HVIO_6H_8,TXCLK8,Data_Ctrl8 |  |  |  | V1
6H |  | IO | HVIO_6H_9,PLLREFCLK1,TXCLK9,RXCLK1,Data_Ctrl9 |  |  |  | R2
6H |  | IO | HVIO_6H_10,PLLREFCLK2,TXCLK10,RXCLK2,Data_Ctrl10 |  |  |  | Y1
6H |  | IO | HVIO_6H_11,SOURCE_SYNC_CLK1,TXCLK11,RXCLK3,Data_Ctrl11 |  |  |  | N1
6H |  | IO | HVIO_6H_12,SOURCE_SYNC_CLK2,TXCLK12,RXCLK4,Data_Ctrl12 |  |  |  | N2
6H |  | IO | HVIO_6H_13,TXCLK13,Data_Ctrl13 |  |  |  | M2
6H |  | IO | HVIO_6H_14,TXCLK14,Data_Ctrl14 |  |  |  | M1
6H |  | IO | HVIO_6H_15,TXCLK15,Data_Ctrl15 |  |  |  | T6
6H |  | IO | HVIO_6H_16,TXCLK16,Data_Ctrl16 |  |  |  | L1
6H |  | IO | HVIO_6H_17,TXCLK17,Data_Ctrl17 |  |  |  | J2
6H |  | IO | HVIO_6H_18,TXCLK18,Data_Ctrl18 |  |  |  | J1
6H |  | IO | HVIO_6H_19,TXCLK19,Data_Ctrl19 |  |  |  | E2
6H |  | IO | HVIO_6H_20,TXCLK20,Data_Ctrl20 |  |  |  | K3
|  | GND |  |  |  |  | AR51
|  | GND |  |  |  |  | AC51
|  | GND |  |  |  |  | AF52
|  | GND |  |  |  |  | Y52
|  | GND |  |  |  |  | Y2
|  | GND |  |  |  |  | W38
|  | GND |  |  |  |  | W30
|  | GND |  |  |  |  | W17
|  | GND |  |  |  |  | U41
|  | GND |  |  |  |  | U28
|  | GND |  |  |  |  | U15
|  | GND |  |  |  |  | T49
|  | GND |  |  |  |  | T4
|  | GND |  |  |  |  | R1
|  | GND |  |  |  |  | P36
|  | GND |  |  |  |  | P23
|  | GND |  |  |  |  | P12
|  | GND |  |  |  |  | N51
|  | GND |  |  |  |  | L52
|  | GND |  |  |  |  | L2
|  | GND |  |  |  |  | H46
|  | GND |  |  |  |  | H40
|  | GND |  |  |  |  | H32
|  | GND |  |  |  |  | H3
|  | GND |  |  |  |  | H26
|  | GND |  |  |  |  | H18
|  | GND |  |  |  |  | H10
|  | GND |  |  |  |  | E1
|  | GND |  |  |  |  | D7
|  | GND |  |  |  |  | D50
|  | GND |  |  |  |  | D43
|  | GND |  |  |  |  | D35
|  | GND |  |  |  |  | D27
|  | GND |  |  |  |  | D21
|  | GND |  |  |  |  | D13
|  | GND |  |  |  |  | C52
|  | GND |  |  |  |  | C1
|  | GND |  |  |  |  | BN9
|  | GND |  |  |  |  | BN51
|  | GND |  |  |  |  | BN50
|  | GND |  |  |  |  | BN44
|  | GND |  |  |  |  | BN31
|  | GND |  |  |  |  | BN3
|  | GND |  |  |  |  | BN22
|  | GND |  |  |  |  | BN2
|  | GND |  |  |  |  | BM52
|  | GND |  |  |  |  | BM5
|  | GND |  |  |  |  | BM39
|  | GND |  |  |  |  | BM27
|  | GND |  |  |  |  | BM16
|  | GND |  |  |  |  | BM1
|  | GND |  |  |  |  | BL52
|  | GND |  |  |  |  | BL1
|  | GND |  |  |  |  | BK46
|  | GND |  |  |  |  | BK43
|  | GND |  |  |  |  | BK35
|  | GND |  |  |  |  | BK3
|  | GND |  |  |  |  | BK27
|  | GND |  |  |  |  | BK21
|  | GND |  |  |  |  | BK13
|  | GND |  |  |  |  | BJ51
|  | GND |  |  |  |  | BF44
|  | GND |  |  |  |  | BF30
|  | GND |  |  |  |  | BF20
|  | GND |  |  |  |  | BD52
|  | GND |  |  |  |  | BD2
|  | GND |  |  |  |  | BB41
|  | GND |  |  |  |  | BB33
|  | GND |  |  |  |  | BB25
|  | GND |  |  |  |  | BB17
|  | GND |  |  |  |  | BA1
|  | GND |  |  |  |  | B9
|  | GND |  |  |  |  | B52
|  | GND |  |  |  |  | B44
|  | GND |  |  |  |  | B31
|  | GND |  |  |  |  | B22
|  | GND |  |  |  |  | B2
|  | GND |  |  |  |  | AY4
|  | GND |  |  |  |  | AW9
|  | GND |  |  |  |  | AW36
|  | GND |  |  |  |  | AW28
|  | GND |  |  |  |  | AW20
|  | GND |  |  |  |  | AV51
|  | GND |  |  |  |  | AU49
|  | GND |  |  |  |  | AT38
|  | GND |  |  |  |  | AT30
|  | GND |  |  |  |  | AT15
|  | GND |  |  |  |  | AP41
|  | GND |  |  |  |  | AP33
|  | GND |  |  |  |  | AP25
|  | GND |  |  |  |  | AP17
|  | GND |  |  |  |  | AP12
|  | GND |  |  |  |  | AN52
|  | GND |  |  |  |  | AN2
|  | GND |  |  |  |  | AM4
|  | GND |  |  |  |  | AL44
|  | GND |  |  |  |  | AL36
|  | GND |  |  |  |  | AL28
|  | GND |  |  |  |  | AL20
|  | GND |  |  |  |  | AJ49
|  | GND |  |  |  |  | AH41
|  | GND |  |  |  |  | AH30
|  | GND |  |  |  |  | AH23
|  | GND |  |  |  |  | AH15
|  | GND |  |  |  |  | AG1
|  | GND |  |  |  |  | AF51
|  | GND |  |  |  |  | AE9
|  | GND |  |  |  |  | AE33
|  | GND |  |  |  |  | AE25
|  | GND |  |  |  |  | AE17
|  | GND |  |  |  |  | AD4
|  | GND |  |  |  |  | AB41
|  | GND |  |  |  |  | AB36
|  | GND |  |  |  |  | AB28
|  | GND |  |  |  |  | AB20
|  | GND |  |  |  |  | AB12
|  | GND |  |  |  |  | A51
|  | GND |  |  |  |  | A50
|  | GND |  |  |  |  | A5
|  | GND |  |  |  |  | A39
|  | GND |  |  |  |  | A3
|  | GND |  |  |  |  | A27
|  | GND |  |  |  |  | A16
|  | GNDSENSE |  |  |  |  | AL33
|  | VCC |  |  |  |  | AP23
|  | VCC |  |  |  |  | AL30
|  | VCC |  |  |  |  | AL25
|  | VCC |  |  |  |  | AL23
|  | VCC |  |  |  |  | AH36
|  | VCC |  |  |  |  | AH28
|  | VCC |  |  |  |  | AH25
|  | VCC |  |  |  |  | AE36
|  | VCC |  |  |  |  | AE30
|  | VCC |  |  |  |  | AE28
|  | VCC |  |  |  |  | AE23
|  | VCC |  |  |  |  | AB33
|  | VCC |  |  |  |  | AB30
|  | VCC |  |  |  |  | AB25
|  | VCCPT |  |  |  |  | AP30
|  | VCCPT |  |  |  |  | AP28
|  | VCCPT |  |  |  |  | W25
|  | VCCPT |  |  |  |  | W23
|  | VCCPT_HVIO |  |  |  |  | BB20
|  | VCCPT_HVIO |  |  |  |  | AW17
|  | VCCPT_HVIO |  |  |  |  | AT20
|  | VCCPT_HVIO |  |  |  |  | AP20
|  | VCCPT_HVIO |  |  |  |  | AH20
|  | VCCPT_HVIO |  |  |  |  | AE20
|  | VCCPT_HVIO |  |  |  |  | W20
|  | VCCPT_HVIO |  |  |  |  | U20
|  | DNU |  |  |  |  | AV52
|  | DNU |  |  |  |  | Y51
|  | DNU |  |  |  |  | AM49
|  | DNU |  |  |  |  | AM48
|  | DNU |  |  |  |  | D46
|  | DNU |  |  |  |  | F46
|  | DNU |  |  |  |  | F50
|  | DNU |  |  |  |  | H50
|  | DNU |  |  |  |  | K50
|  | DNU |  |  |  |  | K46
|  | DNU |  |  |  |  | C51
|  | DNU |  |  |  |  | P33
|  | DNU |  |  |  |  | BB23
|  | DNU |  |  |  |  | P30
|  | DNU |  |  |  |  | AT23
|  | DNU |  |  |  |  | AB23
|  | DNU |  |  |  |  | BF25
|  | DNU |  |  |  |  | U23
|  | DNU |  |  |  |  | BF23
|  | DNU |  |  |  |  | P20
|  | VCCBAT |  |  |  |  | BB36
|  | VCCIO_HVIO_6A |  |  |  |  | BF17
|  | VCCIO_HVIO_6A |  |  |  |  | BF15
|  | VCCIO_HVIO_6B |  |  |  |  | BB15
|  | VCCIO_HVIO_6B |  |  |  |  | AW15
|  | VCCIO_HVIO_6C |  |  |  |  | W15
|  | VCCIO_HVIO_6C |  |  |  |  | U17
|  | VCCIO_HVIO_6D |  |  |  |  | P17
|  | VCCIO_HVIO_6D |  |  |  |  | P15
|  | VCCIO_HVIO_6E |  |  |  |  | AT17
|  | VCCIO_HVIO_6E |  |  |  |  | AP15
|  | VCCIO_HVIO_6F |  |  |  |  | AL17
|  | VCCIO_HVIO_6F |  |  |  |  | AL15
|  | VCCIO_HVIO_6G |  |  |  |  | AH17
|  | VCCIO_HVIO_6G |  |  |  |  | AE15
|  | VCCIO_HVIO_6H |  |  |  |  | AB17
|  | VCCIO_HVIO_6H |  |  |  |  | AB15
|  | VCCIO_PIO_3A_T |  |  |  |  | U25
|  | VCCIO_PIO_3A_T |  |  |  |  | P25
|  | VCCIO_PIO_3A_T |  |  |  |  | U30
|  | VCCIO_PIO_3A_T |  |  |  |  | P28
|  | VCCIO_PIO_SDM |  |  |  |  | AP38
|  | VCCIO_SDM |  |  |  |  | BB28
|  | NC |  |  |  |  | W44
|  | NC |  |  |  |  | W41
|  | NC |  |  |  |  | U44
|  | NC |  |  |  |  | U38
|  | NC |  |  |  |  | U36
|  | NC |  |  |  |  | U33
|  | NC |  |  |  |  | P44
|  | NC |  |  |  |  | P41
|  | NC |  |  |  |  | P38
|  | NC |  |  |  |  | BF38
|  | NC |  |  |  |  | BF36
|  | NC |  |  |  |  | BF33
|  | NC |  |  |  |  | BF28
|  | NC |  |  |  |  | AW41
|  | NC |  |  |  |  | AW25
|  | NC |  |  |  |  | AT41
|  | NC |  |  |  |  | AL41
|  | NC |  |  |  |  | AH38
|  | NC |  |  |  |  | AE44
|  | NC |  |  |  |  | AE41
|  | NC |  |  |  |  | AB44
|  | VCCRCORE |  |  |  |  | AE38
|  | VCCRCORE |  |  |  |  | AB38
|  | VCCADC |  |  |  |  | AT36
|  | VCCFUSEWR_SDM |  |  |  |  | AP36
|  | VCCH_SDM |  |  |  |  | AW38
|  | VCCLSENSE |  |  |  |  | AH33
|  | VCCL_ADC_SDM |  |  |  |  | AL38
|  | VCCL_SDM |  |  |  |  | AW33
|  | VCCL_SDM |  |  |  |  | AW30
|  | VCCL_SDM |  |  |  |  | AT33
|  | VCCL_SDM |  |  |  |  | AT28
|  | VCCP |  |  |  |  | AW23
|  | VCCP |  |  |  |  | AT25
|  | VCCP |  |  |  |  | W36
|  | VCCP |  |  |  |  | W33
|  | VCCP |  |  |  |  | W28
|  | VCCPLLDIG_SDM |  |  |  |  | BB30
|  | VCCPLL_SDM |  |  |  |  | BB38
|  | VCC_IO_SDM |  |  |  |  | BF41

## Revision History
Pin Information for Agilex™ 5 A5EG005B Device
Date | Version | Revision History for B18A Package
April 2025 | 2025-04-07 | Initial release.

## Reference
Pin Information for Agilex™ 5 A5EG005B Device
(1) For more information about pin definition and pin connection guidelines, refer to the
Pin Connection Guidelines: Agilex™ 5 FPGAs and SoCs
(2) IOB for IO pin name/function is equivalent to HSIO.
(3) To obtain a Comma Delimited (CSV) file using Excel - From the active tab, select "Save As" in the FILE menu and then select CSV (*.csv) format and SAVE.
CSV File may be viewed in a TEXT editor or in Excel.