## Instructions
Agilex™ 3 Device List of IBIS Models
Version 1.0
Instructions / Description
1. State instructions here
1. This spreadsheet contains the supported IBIS/IBIS-AMI models for Agilex™ 3 Device.
2. The GPIO_Model_List worksheet lists the HSIO supported IBIS/IBIS-AMI models for the following I/O standards.
- 1.3 V/ 1.2 V/ 1.1 V/ 1.05 V/ 1.0 V LVCMOS
- SSTL-12/ Differential SSTL-12
- HSTL-12/ Differential HSTL-12
- HSUL-12/ Differential HSUL-12
- POD12/ Differential POD12
- POD11/ Differential POD11
- LVSTL105/ Differential LVSTL105
- SLVS-400/ D-PHY High-Speed
- True Differential Signaling
- D-PHY Low-Power
3. The EMIF_Model_List worksheet lists the HSIO supported IBIS/IBIS-AMI models for the following I/O standards.
- LVSTL11/ Differential LVSTL11
4. The HPS_SDM_IO_Model_List worksheet lists the HPS and SDM I/O supported IBIS models for the following I/O standard.
- 1.8 V LVCMOS
5. The HVIO_Model_List worksheet lists the HVIO supported IBIS models for the following I/O standards.
- 3.3 V/ 2.5 V/ 1.8 V LVCMOS/LVTTL
6. The GTS_XCVR_REFCLK_Model_List worksheet lists the GTS transceiver reference clock IBIS models.

## GPIO_Model_List
Agilex™ 3 Device List of GPIO IBIS/IBIS-AMI Models
Version 1.0
I/O standards | VCCIO (V) | Direction | On-Chip Termination | Slew Rate | De-Emphasis | Weak Pull-Up Resistor | Receiver Equalization Calibration | Pre-Emphasis | Differential Output Voltage | Model Name
1.3 V LVCMOS | 1.3 | Input | NA | NA | NA | Off | NA | NA | NA | lv13_in
|  |  | NA | NA | NA | On | NA | NA | NA | lv13_in_wpu
|  | I/O | 34ohm OCT without calibration | Uncomp Slow | NA | NA | NA | NA | NA | lv13_io_us0r34
|  |  | 40ohm OCT without calibration | Uncomp Slow | NA | NA | NA | NA | NA | lv13_io_us0r40
|  |  | 34ohm OCT without calibration | Uncomp Medium | NA | NA | NA | NA | NA | lv13_io_us1r34
|  |  | 40ohm OCT without calibration | Uncomp Medium | NA | NA | NA | NA | NA | lv13_io_us1r40
|  |  | 34ohm OCT without calibration | Uncomp Fast | NA | NA | NA | NA | NA | lv13_io_us2r34
|  |  | 40ohm OCT without calibration | Uncomp Fast | NA | NA | NA | NA | NA | lv13_io_us2r40
|  |  | 34ohm OCT without calibration | Fastest | NA | NA | NA | NA | NA | lv13_io_s3r34
|  |  | 40ohm OCT without calibration | Fastest | NA | NA | NA | NA | NA | lv13_io_s3r40
1.2 V LVCMOS | 1.2 | Input | NA | NA | NA | Off | NA | NA | NA | lv12_in
|  |  | NA | NA | NA | On | NA | NA | NA | lv12_in_wpu
|  | I/O | 34ohm OCT without calibration | Uncomp Slow | NA | NA | NA | NA | NA | lv12_io_us0r34
|  |  | 40ohm OCT without calibration | Uncomp Slow | NA | NA | NA | NA | NA | lv12_io_us0r40
|  |  | 34ohm OCT without calibration | Uncomp Medium | NA | NA | NA | NA | NA | lv12_io_us1r34
|  |  | 40ohm OCT without calibration | Uncomp Medium | NA | NA | NA | NA | NA | lv12_io_us1r40
|  |  | 34ohm OCT without calibration | Uncomp Fast | NA | NA | NA | NA | NA | lv12_io_us2r34
|  |  | 40ohm OCT without calibration | Uncomp Fast | NA | NA | NA | NA | NA | lv12_io_us2r40
|  |  | 34ohm OCT without calibration | Fastest | NA | NA | NA | NA | NA | lv12_io_s3r34
|  |  | 40ohm OCT without calibration | Fastest | NA | NA | NA | NA | NA | lv12_io_s3r40
1.1 V LVCMOS | 1.1 | Input | NA | NA | NA | Off | NA | NA | NA | lv11_in
|  |  | NA | NA | NA | On | NA | NA | NA | lv11_in_wpu
|  | I/O | 34ohm OCT without calibration | Uncomp Slow | NA | NA | NA | NA | NA | lv11_io_us0r34
|  |  | 40ohm OCT without calibration | Uncomp Slow | NA | NA | NA | NA | NA | lv11_io_us0r40
|  |  | 34ohm OCT without calibration | Uncomp Medium | NA | NA | NA | NA | NA | lv11_io_us1r34
|  |  | 40ohm OCT without calibration | Uncomp Medium | NA | NA | NA | NA | NA | lv11_io_us1r40
|  |  | 34ohm OCT without calibration | Uncomp Fast | NA | NA | NA | NA | NA | lv11_io_us2r34
|  |  | 40ohm OCT without calibration | Uncomp Fast | NA | NA | NA | NA | NA | lv11_io_us2r40
|  |  | 34ohm OCT without calibration | Fastest | NA | NA | NA | NA | NA | lv11_io_s3r34
|  |  | 40ohm OCT without calibration | Fastest | NA | NA | NA | NA | NA | lv11_io_s3r40
1.05 V LVCMOS | 1.05 | Input | NA | NA | NA | Off | NA | NA | NA | lv105_in
|  |  | NA | NA | NA | On | NA | NA | NA | lv105_in_wpu
|  | I/O | 34ohm OCT without calibration | Uncomp Slow | NA | NA | NA | NA | NA | lv105_io_us0r34
|  |  | 40ohm OCT without calibration | Uncomp Slow | NA | NA | NA | NA | NA | lv105_io_us0r40
|  |  | 34ohm OCT without calibration | Uncomp Medium | NA | NA | NA | NA | NA | lv105_io_us1r34
|  |  | 40ohm OCT without calibration | Uncomp Medium | NA | NA | NA | NA | NA | lv105_io_us1r40
|  |  | 34ohm OCT without calibration | Uncomp Fast | NA | NA | NA | NA | NA | lv105_io_us2r34
|  |  | 40ohm OCT without calibration | Uncomp Fast | NA | NA | NA | NA | NA | lv105_io_us2r40
|  |  | 34ohm OCT without calibration | Fastest | NA | NA | NA | NA | NA | lv105_io_s3r34
|  |  | 40ohm OCT without calibration | Fastest | NA | NA | NA | NA | NA | lv105_io_s3r40
1.0 V LVCMOS | 1 | Input | NA | NA | NA | Off | NA | NA | NA | lv10_in
|  |  | NA | NA | NA | On | NA | NA | NA | lv10_in_wpu
|  | I/O | 34ohm OCT without calibration | Uncomp Slow | NA | NA | NA | NA | NA | lv10_io_us0r34
|  |  | 40ohm OCT without calibration | Uncomp Slow | NA | NA | NA | NA | NA | lv10_io_us0r40
|  |  | 34ohm OCT without calibration | Uncomp Medium | NA | NA | NA | NA | NA | lv10_io_us1r34
|  |  | 40ohm OCT without calibration | Uncomp Medium | NA | NA | NA | NA | NA | lv10_io_us1r40
|  |  | 34ohm OCT without calibration | Uncomp Fast | NA | NA | NA | NA | NA | lv10_io_us2r34
|  |  | 40ohm OCT without calibration | Uncomp Fast | NA | NA | NA | NA | NA | lv10_io_us2r40
|  |  | 34ohm OCT without calibration | Fastest | NA | NA | NA | NA | NA | lv10_io_s3r34
|  |  | 40ohm OCT without calibration | Fastest | NA | NA | NA | NA | NA | lv10_io_s3r40
SSTL-12 | 1.2 | Input | Off | NA | NA | NA | Off | NA | NA | sstl12_in_e0
|  |  | 50ohm parallel OCT without calibration | NA | NA | NA | Off | NA | NA | sstl12_in_e0g50
|  |  | 50ohm parallel OCT with calibration | NA | NA | NA | Off | NA | NA | sstl12_in_e0g50c
|  |  | 60ohm parallel OCT with calibration | NA | NA | NA | Off | NA | NA | sstl12_in_e0g60c
|  |  | Off | NA | NA | NA | Small | NA | NA | sstl12_in_e1
|  |  | 50ohm parallel OCT without calibration | NA | NA | NA | Small | NA | NA | sstl12_in_e1g50
|  |  | 50ohm parallel OCT with calibration | NA | NA | NA | Small | NA | NA | sstl12_in_e1g50c
|  |  | 60ohm parallel OCT with calibration | NA | NA | NA | Small | NA | NA | sstl12_in_e1g60c
|  |  | Off | NA | NA | NA | Medium | NA | NA | sstl12_in_e2
|  |  | 50ohm parallel OCT without calibration | NA | NA | NA | Medium | NA | NA | sstl12_in_e2g50
|  |  | 50ohm parallel OCT with calibration | NA | NA | NA | Medium | NA | NA | sstl12_in_e2g50c
|  |  | 60ohm parallel OCT with calibration | NA | NA | NA | Medium | NA | NA | sstl12_in_e2g60c
|  |  | Off | NA | NA | NA | Large | NA | NA | sstl12_in_e3
|  |  | 50ohm parallel OCT without calibration | NA | NA | NA | Large | NA | NA | sstl12_in_e3g50
|  |  | 50ohm parallel OCT with calibration | NA | NA | NA | Large | NA | NA | sstl12_in_e3g50c
|  |  | 60ohm parallel OCT with calibration | NA | NA | NA | Large | NA | NA | sstl12_in_e3g60c
|  | I/O | 34ohm OCT without calibration | Uncomp Slow | NA | NA | NA | NA | NA | sstl12_io_us0r34
|  |  | 40ohm OCT without calibration | Uncomp Slow | NA | NA | NA | NA | NA | sstl12_io_us0r40
|  |  | 34ohm OCT without calibration | Uncomp Medium | NA | NA | NA | NA | NA | sstl12_io_us1r34
|  |  | 40ohm OCT without calibration | Uncomp Medium | NA | NA | NA | NA | NA | sstl12_io_us1r40
|  |  | 34ohm OCT without calibration | Uncomp Fast | NA | NA | NA | NA | NA | sstl12_io_us2r34
|  |  | 40ohm OCT without calibration | Uncomp Fast | NA | NA | NA | NA | NA | sstl12_io_us2r40
|  |  | 34ohm OCT with calibration | Comp Slow | Off | NA | NA | NA | NA | sstl12_io_cs0r34c_doff
|  |  | 34ohm OCT with calibration | Comp Slow | Low | NA | NA | NA | NA | sstl12_io_cs0r34c_dl
|  |  | 34ohm OCT with calibration | Comp Slow | Medium | NA | NA | NA | NA | sstl12_io_cs0r34c_dm
|  |  | 34ohm OCT with calibration | Comp Slow | High | NA | NA | NA | NA | sstl12_io_cs0r34c_dh
|  |  | 34ohm OCT with calibration | Comp Slow | Low constant impedance | NA | NA | NA | NA | sstl12_io_cs0r34c_dlc
|  |  | 34ohm OCT with calibration | Comp Slow | Medium constant impedance | NA | NA | NA | NA | sstl12_io_cs0r34c_dmc
|  |  | 34ohm OCT with calibration | Comp Slow | High constant impedance | NA | NA | NA | NA | sstl12_io_cs0r34c_dhc
|  |  | 40ohm OCT with calibration | Comp Slow | Off | NA | NA | NA | NA | sstl12_io_cs0r40c_doff
|  |  | 40ohm OCT with calibration | Comp Slow | Low | NA | NA | NA | NA | sstl12_io_cs0r40c_dl
|  |  | 40ohm OCT with calibration | Comp Slow | Medium | NA | NA | NA | NA | sstl12_io_cs0r40c_dm
|  |  | 40ohm OCT with calibration | Comp Slow | High | NA | NA | NA | NA | sstl12_io_cs0r40c_dh
|  |  | 40ohm OCT with calibration | Comp Slow | Low constant impedance | NA | NA | NA | NA | sstl12_io_cs0r40c_dlc
|  |  | 40ohm OCT with calibration | Comp Slow | Medium constant impedance | NA | NA | NA | NA | sstl12_io_cs0r40c_dmc
|  |  | 40ohm OCT with calibration | Comp Slow | High constant impedance | NA | NA | NA | NA | sstl12_io_cs0r40c_dhc
|  |  | 34ohm OCT with calibration | Comp Medium | Off | NA | NA | NA | NA | sstl12_io_cs1r34c_doff
|  |  | 34ohm OCT with calibration | Comp Medium | Low | NA | NA | NA | NA | sstl12_io_cs1r34c_dl
|  |  | 34ohm OCT with calibration | Comp Medium | Medium | NA | NA | NA | NA | sstl12_io_cs1r34c_dm
|  |  | 34ohm OCT with calibration | Comp Medium | High | NA | NA | NA | NA | sstl12_io_cs1r34c_dh
|  |  | 34ohm OCT with calibration | Comp Medium | Low constant impedance | NA | NA | NA | NA | sstl12_io_cs1r34c_dlc
|  |  | 34ohm OCT with calibration | Comp Medium | Medium constant impedance | NA | NA | NA | NA | sstl12_io_cs1r34c_dmc
|  |  | 34ohm OCT with calibration | Comp Medium | High constant impedance | NA | NA | NA | NA | sstl12_io_cs1r34c_dhc
|  |  | 40ohm OCT with calibration | Comp Medium | Off | NA | NA | NA | NA | sstl12_io_cs1r40c_doff
|  |  | 40ohm OCT with calibration | Comp Medium | Low | NA | NA | NA | NA | sstl12_io_cs1r40c_dl
|  |  | 40ohm OCT with calibration | Comp Medium | Medium | NA | NA | NA | NA | sstl12_io_cs1r40c_dm
|  |  | 40ohm OCT with calibration | Comp Medium | High | NA | NA | NA | NA | sstl12_io_cs1r40c_dh
|  |  | 40ohm OCT with calibration | Comp Medium | Low constant impedance | NA | NA | NA | NA | sstl12_io_cs1r40c_dlc
|  |  | 40ohm OCT with calibration | Comp Medium | Medium constant impedance | NA | NA | NA | NA | sstl12_io_cs1r40c_dmc
|  |  | 40ohm OCT with calibration | Comp Medium | High constant impedance | NA | NA | NA | NA | sstl12_io_cs1r40c_dhc
|  |  | 34ohm OCT with calibration | Comp Fast | Off | NA | NA | NA | NA | sstl12_io_cs2r34c_doff
|  |  | 34ohm OCT with calibration | Comp Fast | Low | NA | NA | NA | NA | sstl12_io_cs2r34c_dl
|  |  | 34ohm OCT with calibration | Comp Fast | Medium | NA | NA | NA | NA | sstl12_io_cs2r34c_dm
|  |  | 34ohm OCT with calibration | Comp Fast | High | NA | NA | NA | NA | sstl12_io_cs2r34c_dh
|  |  | 34ohm OCT with calibration | Comp Fast | Low constant impedance | NA | NA | NA | NA | sstl12_io_cs2r34c_dlc
|  |  | 34ohm OCT with calibration | Comp Fast | Medium constant impedance | NA | NA | NA | NA | sstl12_io_cs2r34c_dmc
|  |  | 34ohm OCT with calibration | Comp Fast | High constant impedance | NA | NA | NA | NA | sstl12_io_cs2r34c_dhc
|  |  | 40ohm OCT with calibration | Comp Fast | Off | NA | NA | NA | NA | sstl12_io_cs2r40c_doff
|  |  | 40ohm OCT with calibration | Comp Fast | Low | NA | NA | NA | NA | sstl12_io_cs2r40c_dl
|  |  | 40ohm OCT with calibration | Comp Fast | Medium | NA | NA | NA | NA | sstl12_io_cs2r40c_dm
|  |  | 40ohm OCT with calibration | Comp Fast | High | NA | NA | NA | NA | sstl12_io_cs2r40c_dh
|  |  | 40ohm OCT with calibration | Comp Fast | Low constant impedance | NA | NA | NA | NA | sstl12_io_cs2r40c_dlc
|  |  | 40ohm OCT with calibration | Comp Fast | Medium constant impedance | NA | NA | NA | NA | sstl12_io_cs2r40c_dmc
|  |  | 40ohm OCT with calibration | Comp Fast | High constant impedance | NA | NA | NA | NA | sstl12_io_cs2r40c_dhc
|  |  | 34ohm OCT without calibration | Fastest | NA | NA | NA | NA | NA | sstl12_io_s3r34
|  |  | 40ohm OCT without calibration | Fastest | NA | NA | NA | NA | NA | sstl12_io_s3r40
|  |  | 34ohm OCT with calibration | Fastest | Off | NA | NA | NA | NA | sstl12_io_s3r34c_doff
|  |  | 34ohm OCT with calibration | Fastest | Low | NA | NA | NA | NA | sstl12_io_s3r34c_dl
|  |  | 34ohm OCT with calibration | Fastest | Medium | NA | NA | NA | NA | sstl12_io_s3r34c_dm
|  |  | 34ohm OCT with calibration | Fastest | High | NA | NA | NA | NA | sstl12_io_s3r34c_dh
|  |  | 34ohm OCT with calibration | Fastest | Low constant impedance | NA | NA | NA | NA | sstl12_io_s3r34c_dlc
|  |  | 34ohm OCT with calibration | Fastest | Medium constant impedance | NA | NA | NA | NA | sstl12_io_s3r34c_dmc
|  |  | 34ohm OCT with calibration | Fastest | High constant impedance | NA | NA | NA | NA | sstl12_io_s3r34c_dhc
|  |  | 40ohm OCT with calibration | Fastest | Off | NA | NA | NA | NA | sstl12_io_s3r40c_doff
|  |  | 40ohm OCT with calibration | Fastest | Low | NA | NA | NA | NA | sstl12_io_s3r40c_dl
|  |  | 40ohm OCT with calibration | Fastest | Medium | NA | NA | NA | NA | sstl12_io_s3r40c_dm
|  |  | 40ohm OCT with calibration | Fastest | High | NA | NA | NA | NA | sstl12_io_s3r40c_dh
|  |  | 40ohm OCT with calibration | Fastest | Low constant impedance | NA | NA | NA | NA | sstl12_io_s3r40c_dlc
|  |  | 40ohm OCT with calibration | Fastest | Medium constant impedance | NA | NA | NA | NA | sstl12_io_s3r40c_dmc
|  |  | 40ohm OCT with calibration | Fastest | High constant impedance | NA | NA | NA | NA | sstl12_io_s3r40c_dhc
|  |  | 34ohm OCT without calibration | Uncomp Slow | NA | NA | NA | NA | NA | sstl12_io_g50_us0r34
|  |  | 40ohm OCT without calibration | Uncomp Slow | NA | NA | NA | NA | NA | sstl12_io_g50_us0r40
|  |  | 34ohm OCT without calibration | Uncomp Medium | NA | NA | NA | NA | NA | sstl12_io_g50_us1r34
|  |  | 40ohm OCT without calibration | Uncomp Medium | NA | NA | NA | NA | NA | sstl12_io_g50_us1r40
|  |  | 34ohm OCT without calibration | Uncomp Fast | NA | NA | NA | NA | NA | sstl12_io_g50_us2r34
|  |  | 40ohm OCT without calibration | Uncomp Fast | NA | NA | NA | NA | NA | sstl12_io_g50_us2r40
|  |  | 34ohm OCT with calibration | Comp Slow | Off | NA | NA | NA | NA | sstl12_io_g50_cs0r34c_doff
|  |  | 34ohm OCT with calibration | Comp Slow | Low | NA | NA | NA | NA | sstl12_io_g50_cs0r34c_dl
|  |  | 34ohm OCT with calibration | Comp Slow | Medium | NA | NA | NA | NA | sstl12_io_g50_cs0r34c_dm
|  |  | 34ohm OCT with calibration | Comp Slow | High | NA | NA | NA | NA | sstl12_io_g50_cs0r34c_dh
|  |  | 34ohm OCT with calibration | Comp Slow | Low constant impedance | NA | NA | NA | NA | sstl12_io_g50_cs0r34c_dlc
|  |  | 34ohm OCT with calibration | Comp Slow | Medium constant impedance | NA | NA | NA | NA | sstl12_io_g50_cs0r34c_dmc
|  |  | 34ohm OCT with calibration | Comp Slow | High constant impedance | NA | NA | NA | NA | sstl12_io_g50_cs0r34c_dhc
|  |  | 40ohm OCT with calibration | Comp Slow | Off | NA | NA | NA | NA | sstl12_io_g50_cs0r40c_doff
|  |  | 40ohm OCT with calibration | Comp Slow | Low | NA | NA | NA | NA | sstl12_io_g50_cs0r40c_dl
|  |  | 40ohm OCT with calibration | Comp Slow | Medium | NA | NA | NA | NA | sstl12_io_g50_cs0r40c_dm
|  |  | 40ohm OCT with calibration | Comp Slow | High | NA | NA | NA | NA | sstl12_io_g50_cs0r40c_dh
|  |  | 40ohm OCT with calibration | Comp Slow | Low constant impedance | NA | NA | NA | NA | sstl12_io_g50_cs0r40c_dlc
|  |  | 40ohm OCT with calibration | Comp Slow | Medium constant impedance | NA | NA | NA | NA | sstl12_io_g50_cs0r40c_dmc
|  |  | 40ohm OCT with calibration | Comp Slow | High constant impedance | NA | NA | NA | NA | sstl12_io_g50_cs0r40c_dhc
|  |  | 34ohm OCT with calibration | Comp Medium | Off | NA | NA | NA | NA | sstl12_io_g50_cs1r34c_doff
|  |  | 34ohm OCT with calibration | Comp Medium | Low | NA | NA | NA | NA | sstl12_io_g50_cs1r34c_dl
|  |  | 34ohm OCT with calibration | Comp Medium | Medium | NA | NA | NA | NA | sstl12_io_g50_cs1r34c_dm
|  |  | 34ohm OCT with calibration | Comp Medium | High | NA | NA | NA | NA | sstl12_io_g50_cs1r34c_dh
|  |  | 34ohm OCT with calibration | Comp Medium | Low constant impedance | NA | NA | NA | NA | sstl12_io_g50_cs1r34c_dlc
|  |  | 34ohm OCT with calibration | Comp Medium | Medium constant impedance | NA | NA | NA | NA | sstl12_io_g50_cs1r34c_dmc
|  |  | 34ohm OCT with calibration | Comp Medium | High constant impedance | NA | NA | NA | NA | sstl12_io_g50_cs1r34c_dhc
|  |  | 40ohm OCT with calibration | Comp Medium | Off | NA | NA | NA | NA | sstl12_io_g50_cs1r40c_doff
|  |  | 40ohm OCT with calibration | Comp Medium | Low | NA | NA | NA | NA | sstl12_io_g50_cs1r40c_dl
|  |  | 40ohm OCT with calibration | Comp Medium | Medium | NA | NA | NA | NA | sstl12_io_g50_cs1r40c_dm
|  |  | 40ohm OCT with calibration | Comp Medium | High | NA | NA | NA | NA | sstl12_io_g50_cs1r40c_dh
|  |  | 40ohm OCT with calibration | Comp Medium | Low constant impedance | NA | NA | NA | NA | sstl12_io_g50_cs1r40c_dlc
|  |  | 40ohm OCT with calibration | Comp Medium | Medium constant impedance | NA | NA | NA | NA | sstl12_io_g50_cs1r40c_dmc
|  |  | 40ohm OCT with calibration | Comp Medium | High constant impedance | NA | NA | NA | NA | sstl12_io_g50_cs1r40c_dhc
|  |  | 34ohm OCT with calibration | Comp Fast | Off | NA | NA | NA | NA | sstl12_io_g50_cs2r34c_doff
|  |  | 34ohm OCT with calibration | Comp Fast | Low | NA | NA | NA | NA | sstl12_io_g50_cs2r34c_dl
|  |  | 34ohm OCT with calibration | Comp Fast | Medium | NA | NA | NA | NA | sstl12_io_g50_cs2r34c_dm
|  |  | 34ohm OCT with calibration | Comp Fast | High | NA | NA | NA | NA | sstl12_io_g50_cs2r34c_dh
|  |  | 34ohm OCT with calibration | Comp Fast | Low constant impedance | NA | NA | NA | NA | sstl12_io_g50_cs2r34c_dlc
|  |  | 34ohm OCT with calibration | Comp Fast | Medium constant impedance | NA | NA | NA | NA | sstl12_io_g50_cs2r34c_dmc
|  |  | 34ohm OCT with calibration | Comp Fast | High constant impedance | NA | NA | NA | NA | sstl12_io_g50_cs2r34c_dhc
|  |  | 40ohm OCT with calibration | Comp Fast | Off | NA | NA | NA | NA | sstl12_io_g50_cs2r40c_doff
|  |  | 40ohm OCT with calibration | Comp Fast | Low | NA | NA | NA | NA | sstl12_io_g50_cs2r40c_dl
|  |  | 40ohm OCT with calibration | Comp Fast | Medium | NA | NA | NA | NA | sstl12_io_g50_cs2r40c_dm
|  |  | 40ohm OCT with calibration | Comp Fast | High | NA | NA | NA | NA | sstl12_io_g50_cs2r40c_dh
|  |  | 40ohm OCT with calibration | Comp Fast | Low constant impedance | NA | NA | NA | NA | sstl12_io_g50_cs2r40c_dlc
|  |  | 40ohm OCT with calibration | Comp Fast | Medium constant impedance | NA | NA | NA | NA | sstl12_io_g50_cs2r40c_dmc
|  |  | 40ohm OCT with calibration | Comp Fast | High constant impedance | NA | NA | NA | NA | sstl12_io_g50_cs2r40c_dhc
|  |  | 34ohm OCT without calibration | Fastest | NA | NA | NA | NA | NA | sstl12_io_g50_s3r34
|  |  | 40ohm OCT without calibration | Fastest | NA | NA | NA | NA | NA | sstl12_io_g50_s3r40
|  |  | 34ohm OCT with calibration | Fastest | Off | NA | NA | NA | NA | sstl12_io_g50_s3r34c_doff
|  |  | 34ohm OCT with calibration | Fastest | Low | NA | NA | NA | NA | sstl12_io_g50_s3r34c_dl
|  |  | 34ohm OCT with calibration | Fastest | Medium | NA | NA | NA | NA | sstl12_io_g50_s3r34c_dm
|  |  | 34ohm OCT with calibration | Fastest | High | NA | NA | NA | NA | sstl12_io_g50_s3r34c_dh
|  |  | 34ohm OCT with calibration | Fastest | Low constant impedance | NA | NA | NA | NA | sstl12_io_g50_s3r34c_dlc
|  |  | 34ohm OCT with calibration | Fastest | Medium constant impedance | NA | NA | NA | NA | sstl12_io_g50_s3r34c_dmc
|  |  | 34ohm OCT with calibration | Fastest | High constant impedance | NA | NA | NA | NA | sstl12_io_g50_s3r34c_dhc
|  |  | 40ohm OCT with calibration | Fastest | Off | NA | NA | NA | NA | sstl12_io_g50_s3r40c_doff
|  |  | 40ohm OCT with calibration | Fastest | Low | NA | NA | NA | NA | sstl12_io_g50_s3r40c_dl
|  |  | 40ohm OCT with calibration | Fastest | Medium | NA | NA | NA | NA | sstl12_io_g50_s3r40c_dm
|  |  | 40ohm OCT with calibration | Fastest | High | NA | NA | NA | NA | sstl12_io_g50_s3r40c_dh
|  |  | 40ohm OCT with calibration | Fastest | Low constant impedance | NA | NA | NA | NA | sstl12_io_g50_s3r40c_dlc
|  |  | 40ohm OCT with calibration | Fastest | Medium constant impedance | NA | NA | NA | NA | sstl12_io_g50_s3r40c_dmc
|  |  | 40ohm OCT with calibration | Fastest | High constant impedance | NA | NA | NA | NA | sstl12_io_g50_s3r40c_dhc
|  |  | 34ohm OCT without calibration | Uncomp Slow | NA | NA | NA | NA | NA | sstl12_io_g50c_us0r34
|  |  | 40ohm OCT without calibration | Uncomp Slow | NA | NA | NA | NA | NA | sstl12_io_g50c_us0r40
|  |  | 34ohm OCT without calibration | Uncomp Medium | NA | NA | NA | NA | NA | sstl12_io_g50c_us1r34
|  |  | 40ohm OCT without calibration | Uncomp Medium | NA | NA | NA | NA | NA | sstl12_io_g50c_us1r40
|  |  | 34ohm OCT without calibration | Uncomp Fast | NA | NA | NA | NA | NA | sstl12_io_g50c_us2r34
|  |  | 40ohm OCT without calibration | Uncomp Fast | NA | NA | NA | NA | NA | sstl12_io_g50c_us2r40
|  |  | 34ohm OCT with calibration | Comp Slow | Off | NA | NA | NA | NA | sstl12_io_g50c_cs0r34c_doff
|  |  | 34ohm OCT with calibration | Comp Slow | Low | NA | NA | NA | NA | sstl12_io_g50c_cs0r34c_dl
|  |  | 34ohm OCT with calibration | Comp Slow | Medium | NA | NA | NA | NA | sstl12_io_g50c_cs0r34c_dm
|  |  | 34ohm OCT with calibration | Comp Slow | High | NA | NA | NA | NA | sstl12_io_g50c_cs0r34c_dh
|  |  | 34ohm OCT with calibration | Comp Slow | Low constant impedance | NA | NA | NA | NA | sstl12_io_g50c_cs0r34c_dlc
|  |  | 34ohm OCT with calibration | Comp Slow | Medium constant impedance | NA | NA | NA | NA | sstl12_io_g50c_cs0r34c_dmc
|  |  | 34ohm OCT with calibration | Comp Slow | High constant impedance | NA | NA | NA | NA | sstl12_io_g50c_cs0r34c_dhc
|  |  | 40ohm OCT with calibration | Comp Slow | Off | NA | NA | NA | NA | sstl12_io_g50c_cs0r40c_doff
|  |  | 40ohm OCT with calibration | Comp Slow | Low | NA | NA | NA | NA | sstl12_io_g50c_cs0r40c_dl
|  |  | 40ohm OCT with calibration | Comp Slow | Medium | NA | NA | NA | NA | sstl12_io_g50c_cs0r40c_dm
|  |  | 40ohm OCT with calibration | Comp Slow | High | NA | NA | NA | NA | sstl12_io_g50c_cs0r40c_dh
|  |  | 40ohm OCT with calibration | Comp Slow | Low constant impedance | NA | NA | NA | NA | sstl12_io_g50c_cs0r40c_dlc
|  |  | 40ohm OCT with calibration | Comp Slow | Medium constant impedance | NA | NA | NA | NA | sstl12_io_g50c_cs0r40c_dmc
|  |  | 40ohm OCT with calibration | Comp Slow | High constant impedance | NA | NA | NA | NA | sstl12_io_g50c_cs0r40c_dhc
|  |  | 34ohm OCT with calibration | Comp Medium | Off | NA | NA | NA | NA | sstl12_io_g50c_cs1r34c_doff
|  |  | 34ohm OCT with calibration | Comp Medium | Low | NA | NA | NA | NA | sstl12_io_g50c_cs1r34c_dl
|  |  | 34ohm OCT with calibration | Comp Medium | Medium | NA | NA | NA | NA | sstl12_io_g50c_cs1r34c_dm
|  |  | 34ohm OCT with calibration | Comp Medium | High | NA | NA | NA | NA | sstl12_io_g50c_cs1r34c_dh
|  |  | 34ohm OCT with calibration | Comp Medium | Low constant impedance | NA | NA | NA | NA | sstl12_io_g50c_cs1r34c_dlc
|  |  | 34ohm OCT with calibration | Comp Medium | Medium constant impedance | NA | NA | NA | NA | sstl12_io_g50c_cs1r34c_dmc
|  |  | 34ohm OCT with calibration | Comp Medium | High constant impedance | NA | NA | NA | NA | sstl12_io_g50c_cs1r34c_dhc
|  |  | 40ohm OCT with calibration | Comp Medium | Off | NA | NA | NA | NA | sstl12_io_g50c_cs1r40c_doff
|  |  | 40ohm OCT with calibration | Comp Medium | Low | NA | NA | NA | NA | sstl12_io_g50c_cs1r40c_dl
|  |  | 40ohm OCT with calibration | Comp Medium | Medium | NA | NA | NA | NA | sstl12_io_g50c_cs1r40c_dm
|  |  | 40ohm OCT with calibration | Comp Medium | High | NA | NA | NA | NA | sstl12_io_g50c_cs1r40c_dh
|  |  | 40ohm OCT with calibration | Comp Medium | Low constant impedance | NA | NA | NA | NA | sstl12_io_g50c_cs1r40c_dlc
|  |  | 40ohm OCT with calibration | Comp Medium | Medium constant impedance | NA | NA | NA | NA | sstl12_io_g50c_cs1r40c_dmc
|  |  | 40ohm OCT with calibration | Comp Medium | High constant impedance | NA | NA | NA | NA | sstl12_io_g50c_cs1r40c_dhc
|  |  | 34ohm OCT with calibration | Comp Fast | Off | NA | NA | NA | NA | sstl12_io_g50c_cs2r34c_doff
|  |  | 34ohm OCT with calibration | Comp Fast | Low | NA | NA | NA | NA | sstl12_io_g50c_cs2r34c_dl
|  |  | 34ohm OCT with calibration | Comp Fast | Medium | NA | NA | NA | NA | sstl12_io_g50c_cs2r34c_dm
|  |  | 34ohm OCT with calibration | Comp Fast | High | NA | NA | NA | NA | sstl12_io_g50c_cs2r34c_dh
|  |  | 34ohm OCT with calibration | Comp Fast | Low constant impedance | NA | NA | NA | NA | sstl12_io_g50c_cs2r34c_dlc
|  |  | 34ohm OCT with calibration | Comp Fast | Medium constant impedance | NA | NA | NA | NA | sstl12_io_g50c_cs2r34c_dmc
|  |  | 34ohm OCT with calibration | Comp Fast | High constant impedance | NA | NA | NA | NA | sstl12_io_g50c_cs2r34c_dhc
|  |  | 40ohm OCT with calibration | Comp Fast | Off | NA | NA | NA | NA | sstl12_io_g50c_cs2r40c_doff
|  |  | 40ohm OCT with calibration | Comp Fast | Low | NA | NA | NA | NA | sstl12_io_g50c_cs2r40c_dl
|  |  | 40ohm OCT with calibration | Comp Fast | Medium | NA | NA | NA | NA | sstl12_io_g50c_cs2r40c_dm
|  |  | 40ohm OCT with calibration | Comp Fast | High | NA | NA | NA | NA | sstl12_io_g50c_cs2r40c_dh
|  |  | 40ohm OCT with calibration | Comp Fast | Low constant impedance | NA | NA | NA | NA | sstl12_io_g50c_cs2r40c_dlc
|  |  | 40ohm OCT with calibration | Comp Fast | Medium constant impedance | NA | NA | NA | NA | sstl12_io_g50c_cs2r40c_dmc
|  |  | 40ohm OCT with calibration | Comp Fast | High constant impedance | NA | NA | NA | NA | sstl12_io_g50c_cs2r40c_dhc
|  |  | 34ohm OCT without calibration | Fastest | NA | NA | NA | NA | NA | sstl12_io_g50c_s3r34
|  |  | 40ohm OCT without calibration | Fastest | NA | NA | NA | NA | NA | sstl12_io_g50c_s3r40
|  |  | 34ohm OCT with calibration | Fastest | Off | NA | NA | NA | NA | sstl12_io_g50c_s3r34c_doff
|  |  | 34ohm OCT with calibration | Fastest | Low | NA | NA | NA | NA | sstl12_io_g50c_s3r34c_dl
|  |  | 34ohm OCT with calibration | Fastest | Medium | NA | NA | NA | NA | sstl12_io_g50c_s3r34c_dm
|  |  | 34ohm OCT with calibration | Fastest | High | NA | NA | NA | NA | sstl12_io_g50c_s3r34c_dh
|  |  | 34ohm OCT with calibration | Fastest | Low constant impedance | NA | NA | NA | NA | sstl12_io_g50c_s3r34c_dlc
|  |  | 34ohm OCT with calibration | Fastest | Medium constant impedance | NA | NA | NA | NA | sstl12_io_g50c_s3r34c_dmc
|  |  | 34ohm OCT with calibration | Fastest | High constant impedance | NA | NA | NA | NA | sstl12_io_g50c_s3r34c_dhc
|  |  | 40ohm OCT with calibration | Fastest | Off | NA | NA | NA | NA | sstl12_io_g50c_s3r40c_doff
|  |  | 40ohm OCT with calibration | Fastest | Low | NA | NA | NA | NA | sstl12_io_g50c_s3r40c_dl
|  |  | 40ohm OCT with calibration | Fastest | Medium | NA | NA | NA | NA | sstl12_io_g50c_s3r40c_dm
|  |  | 40ohm OCT with calibration | Fastest | High | NA | NA | NA | NA | sstl12_io_g50c_s3r40c_dh
|  |  | 40ohm OCT with calibration | Fastest | Low constant impedance | NA | NA | NA | NA | sstl12_io_g50c_s3r40c_dlc
|  |  | 40ohm OCT with calibration | Fastest | Medium constant impedance | NA | NA | NA | NA | sstl12_io_g50c_s3r40c_dmc
|  |  | 40ohm OCT with calibration | Fastest | High constant impedance | NA | NA | NA | NA | sstl12_io_g50c_s3r40c_dhc
|  |  | 34ohm OCT without calibration | Uncomp Slow | NA | NA | NA | NA | NA | sstl12_io_g60c_us0r34
|  |  | 40ohm OCT without calibration | Uncomp Slow | NA | NA | NA | NA | NA | sstl12_io_g60c_us0r40
|  |  | 34ohm OCT without calibration | Uncomp Medium | NA | NA | NA | NA | NA | sstl12_io_g60c_us1r34
|  |  | 40ohm OCT without calibration | Uncomp Medium | NA | NA | NA | NA | NA | sstl12_io_g60c_us1r40
|  |  | 34ohm OCT without calibration | Uncomp Fast | NA | NA | NA | NA | NA | sstl12_io_g60c_us2r34
|  |  | 40ohm OCT without calibration | Uncomp Fast | NA | NA | NA | NA | NA | sstl12_io_g60c_us2r40
|  |  | 34ohm OCT with calibration | Comp Slow | Off | NA | NA | NA | NA | sstl12_io_g60c_cs0r34c_doff
|  |  | 34ohm OCT with calibration | Comp Slow | Low | NA | NA | NA | NA | sstl12_io_g60c_cs0r34c_dl
|  |  | 34ohm OCT with calibration | Comp Slow | Medium | NA | NA | NA | NA | sstl12_io_g60c_cs0r34c_dm
|  |  | 34ohm OCT with calibration | Comp Slow | High | NA | NA | NA | NA | sstl12_io_g60c_cs0r34c_dh
|  |  | 34ohm OCT with calibration | Comp Slow | Low constant impedance | NA | NA | NA | NA | sstl12_io_g60c_cs0r34c_dlc
|  |  | 34ohm OCT with calibration | Comp Slow | Medium constant impedance | NA | NA | NA | NA | sstl12_io_g60c_cs0r34c_dmc
|  |  | 34ohm OCT with calibration | Comp Slow | High constant impedance | NA | NA | NA | NA | sstl12_io_g60c_cs0r34c_dhc
|  |  | 40ohm OCT with calibration | Comp Slow | Off | NA | NA | NA | NA | sstl12_io_g60c_cs0r40c_doff
|  |  | 40ohm OCT with calibration | Comp Slow | Low | NA | NA | NA | NA | sstl12_io_g60c_cs0r40c_dl
|  |  | 40ohm OCT with calibration | Comp Slow | Medium | NA | NA | NA | NA | sstl12_io_g60c_cs0r40c_dm
|  |  | 40ohm OCT with calibration | Comp Slow | High | NA | NA | NA | NA | sstl12_io_g60c_cs0r40c_dh
|  |  | 40ohm OCT with calibration | Comp Slow | Low constant impedance | NA | NA | NA | NA | sstl12_io_g60c_cs0r40c_dlc
|  |  | 40ohm OCT with calibration | Comp Slow | Medium constant impedance | NA | NA | NA | NA | sstl12_io_g60c_cs0r40c_dmc
|  |  | 40ohm OCT with calibration | Comp Slow | High constant impedance | NA | NA | NA | NA | sstl12_io_g60c_cs0r40c_dhc
|  |  | 34ohm OCT with calibration | Comp Medium | Off | NA | NA | NA | NA | sstl12_io_g60c_cs1r34c_doff
|  |  | 34ohm OCT with calibration | Comp Medium | Low | NA | NA | NA | NA | sstl12_io_g60c_cs1r34c_dl
|  |  | 34ohm OCT with calibration | Comp Medium | Medium | NA | NA | NA | NA | sstl12_io_g60c_cs1r34c_dm
|  |  | 34ohm OCT with calibration | Comp Medium | High | NA | NA | NA | NA | sstl12_io_g60c_cs1r34c_dh
|  |  | 34ohm OCT with calibration | Comp Medium | Low constant impedance | NA | NA | NA | NA | sstl12_io_g60c_cs1r34c_dlc
|  |  | 34ohm OCT with calibration | Comp Medium | Medium constant impedance | NA | NA | NA | NA | sstl12_io_g60c_cs1r34c_dmc
|  |  | 34ohm OCT with calibration | Comp Medium | High constant impedance | NA | NA | NA | NA | sstl12_io_g60c_cs1r34c_dhc
|  |  | 40ohm OCT with calibration | Comp Medium | Off | NA | NA | NA | NA | sstl12_io_g60c_cs1r40c_doff
|  |  | 40ohm OCT with calibration | Comp Medium | Low | NA | NA | NA | NA | sstl12_io_g60c_cs1r40c_dl
|  |  | 40ohm OCT with calibration | Comp Medium | Medium | NA | NA | NA | NA | sstl12_io_g60c_cs1r40c_dm
|  |  | 40ohm OCT with calibration | Comp Medium | High | NA | NA | NA | NA | sstl12_io_g60c_cs1r40c_dh
|  |  | 40ohm OCT with calibration | Comp Medium | Low constant impedance | NA | NA | NA | NA | sstl12_io_g60c_cs1r40c_dlc
|  |  | 40ohm OCT with calibration | Comp Medium | Medium constant impedance | NA | NA | NA | NA | sstl12_io_g60c_cs1r40c_dmc
|  |  | 40ohm OCT with calibration | Comp Medium | High constant impedance | NA | NA | NA | NA | sstl12_io_g60c_cs1r40c_dhc
|  |  | 34ohm OCT with calibration | Comp Fast | Off | NA | NA | NA | NA | sstl12_io_g60c_cs2r34c_doff
|  |  | 34ohm OCT with calibration | Comp Fast | Low | NA | NA | NA | NA | sstl12_io_g60c_cs2r34c_dl
|  |  | 34ohm OCT with calibration | Comp Fast | Medium | NA | NA | NA | NA | sstl12_io_g60c_cs2r34c_dm
|  |  | 34ohm OCT with calibration | Comp Fast | High | NA | NA | NA | NA | sstl12_io_g60c_cs2r34c_dh
|  |  | 34ohm OCT with calibration | Comp Fast | Low constant impedance | NA | NA | NA | NA | sstl12_io_g60c_cs2r34c_dlc
|  |  | 34ohm OCT with calibration | Comp Fast | Medium constant impedance | NA | NA | NA | NA | sstl12_io_g60c_cs2r34c_dmc
|  |  | 34ohm OCT with calibration | Comp Fast | High constant impedance | NA | NA | NA | NA | sstl12_io_g60c_cs2r34c_dhc
|  |  | 40ohm OCT with calibration | Comp Fast | Off | NA | NA | NA | NA | sstl12_io_g60c_cs2r40c_doff
|  |  | 40ohm OCT with calibration | Comp Fast | Low | NA | NA | NA | NA | sstl12_io_g60c_cs2r40c_dl
|  |  | 40ohm OCT with calibration | Comp Fast | Medium | NA | NA | NA | NA | sstl12_io_g60c_cs2r40c_dm
|  |  | 40ohm OCT with calibration | Comp Fast | High | NA | NA | NA | NA | sstl12_io_g60c_cs2r40c_dh
|  |  | 40ohm OCT with calibration | Comp Fast | Low constant impedance | NA | NA | NA | NA | sstl12_io_g60c_cs2r40c_dlc
|  |  | 40ohm OCT with calibration | Comp Fast | Medium constant impedance | NA | NA | NA | NA | sstl12_io_g60c_cs2r40c_dmc
|  |  | 40ohm OCT with calibration | Comp Fast | High constant impedance | NA | NA | NA | NA | sstl12_io_g60c_cs2r40c_dhc
|  |  | 34ohm OCT without calibration | Fastest | NA | NA | NA | NA | NA | sstl12_io_g60c_s3r34
|  |  | 40ohm OCT without calibration | Fastest | NA | NA | NA | NA | NA | sstl12_io_g60c_s3r40
|  |  | 34ohm OCT with calibration | Fastest | Off | NA | NA | NA | NA | sstl12_io_g60c_s3r34c_doff
|  |  | 34ohm OCT with calibration | Fastest | Low | NA | NA | NA | NA | sstl12_io_g60c_s3r34c_dl
|  |  | 34ohm OCT with calibration | Fastest | Medium | NA | NA | NA | NA | sstl12_io_g60c_s3r34c_dm
|  |  | 34ohm OCT with calibration | Fastest | High | NA | NA | NA | NA | sstl12_io_g60c_s3r34c_dh
|  |  | 34ohm OCT with calibration | Fastest | Low constant impedance | NA | NA | NA | NA | sstl12_io_g60c_s3r34c_dlc
|  |  | 34ohm OCT with calibration | Fastest | Medium constant impedance | NA | NA | NA | NA | sstl12_io_g60c_s3r34c_dmc
|  |  | 34ohm OCT with calibration | Fastest | High constant impedance | NA | NA | NA | NA | sstl12_io_g60c_s3r34c_dhc
|  |  | 40ohm OCT with calibration | Fastest | Off | NA | NA | NA | NA | sstl12_io_g60c_s3r40c_doff
|  |  | 40ohm OCT with calibration | Fastest | Low | NA | NA | NA | NA | sstl12_io_g60c_s3r40c_dl
|  |  | 40ohm OCT with calibration | Fastest | Medium | NA | NA | NA | NA | sstl12_io_g60c_s3r40c_dm
|  |  | 40ohm OCT with calibration | Fastest | High | NA | NA | NA | NA | sstl12_io_g60c_s3r40c_dh
|  |  | 40ohm OCT with calibration | Fastest | Low constant impedance | NA | NA | NA | NA | sstl12_io_g60c_s3r40c_dlc
|  |  | 40ohm OCT with calibration | Fastest | Medium constant impedance | NA | NA | NA | NA | sstl12_io_g60c_s3r40c_dmc
|  |  | 40ohm OCT with calibration | Fastest | High constant impedance | NA | NA | NA | NA | sstl12_io_g60c_s3r40c_dhc
HSTL-12 | 1.2 | Input | Off | NA | NA | NA | Off | NA | NA | hstl12_in_e0
|  |  | 50ohm parallel OCT without calibration | NA | NA | NA | Off | NA | NA | hstl12_in_e0g50
|  |  | 50ohm parallel OCT with calibration | NA | NA | NA | Off | NA | NA | hstl12_in_e0g50c
|  |  | 60ohm parallel OCT with calibration | NA | NA | NA | Off | NA | NA | hstl12_in_e0g60c
|  |  | Off | NA | NA | NA | Small | NA | NA | hstl12_in_e1
|  |  | 50ohm parallel OCT without calibration | NA | NA | NA | Small | NA | NA | hstl12_in_e1g50
|  |  | 50ohm parallel OCT with calibration | NA | NA | NA | Small | NA | NA | hstl12_in_e1g50c
|  |  | 60ohm parallel OCT with calibration | NA | NA | NA | Small | NA | NA | hstl12_in_e1g60c
|  |  | Off | NA | NA | NA | Medium | NA | NA | hstl12_in_e2
|  |  | 50ohm parallel OCT without calibration | NA | NA | NA | Medium | NA | NA | hstl12_in_e2g50
|  |  | 50ohm parallel OCT with calibration | NA | NA | NA | Medium | NA | NA | hstl12_in_e2g50c
|  |  | 60ohm parallel OCT with calibration | NA | NA | NA | Medium | NA | NA | hstl12_in_e2g60c
|  |  | Off | NA | NA | NA | Large | NA | NA | hstl12_in_e3
|  |  | 50ohm parallel OCT without calibration | NA | NA | NA | Large | NA | NA | hstl12_in_e3g50
|  |  | 50ohm parallel OCT with calibration | NA | NA | NA | Large | NA | NA | hstl12_in_e3g50c
|  |  | 60ohm parallel OCT with calibration | NA | NA | NA | Large | NA | NA | hstl12_in_e3g60c
|  | I/O | 34ohm OCT without calibration | Uncomp Slow | NA | NA | NA | NA | NA | hstl12_io_us0r34
|  |  | 40ohm OCT without calibration | Uncomp Slow | NA | NA | NA | NA | NA | hstl12_io_us0r40
|  |  | 34ohm OCT without calibration | Uncomp Medium | NA | NA | NA | NA | NA | hstl12_io_us1r34
|  |  | 40ohm OCT without calibration | Uncomp Medium | NA | NA | NA | NA | NA | hstl12_io_us1r40
|  |  | 34ohm OCT without calibration | Uncomp Fast | NA | NA | NA | NA | NA | hstl12_io_us2r34
|  |  | 40ohm OCT without calibration | Uncomp Fast | NA | NA | NA | NA | NA | hstl12_io_us2r40
|  |  | 34ohm OCT with calibration | Comp Slow | Off | NA | NA | NA | NA | hstl12_io_cs0r34c_doff
|  |  | 34ohm OCT with calibration | Comp Slow | Low | NA | NA | NA | NA | hstl12_io_cs0r34c_dl
|  |  | 34ohm OCT with calibration | Comp Slow | Medium | NA | NA | NA | NA | hstl12_io_cs0r34c_dm
|  |  | 34ohm OCT with calibration | Comp Slow | High | NA | NA | NA | NA | hstl12_io_cs0r34c_dh
|  |  | 34ohm OCT with calibration | Comp Slow | Low constant impedance | NA | NA | NA | NA | hstl12_io_cs0r34c_dlc
|  |  | 34ohm OCT with calibration | Comp Slow | Medium constant impedance | NA | NA | NA | NA | hstl12_io_cs0r34c_dmc
|  |  | 34ohm OCT with calibration | Comp Slow | High constant impedance | NA | NA | NA | NA | hstl12_io_cs0r34c_dhc
|  |  | 40ohm OCT with calibration | Comp Slow | Off | NA | NA | NA | NA | hstl12_io_cs0r40c_doff
|  |  | 40ohm OCT with calibration | Comp Slow | Low | NA | NA | NA | NA | hstl12_io_cs0r40c_dl
|  |  | 40ohm OCT with calibration | Comp Slow | Medium | NA | NA | NA | NA | hstl12_io_cs0r40c_dm
|  |  | 40ohm OCT with calibration | Comp Slow | High | NA | NA | NA | NA | hstl12_io_cs0r40c_dh
|  |  | 40ohm OCT with calibration | Comp Slow | Low constant impedance | NA | NA | NA | NA | hstl12_io_cs0r40c_dlc
|  |  | 40ohm OCT with calibration | Comp Slow | Medium constant impedance | NA | NA | NA | NA | hstl12_io_cs0r40c_dmc
|  |  | 40ohm OCT with calibration | Comp Slow | High constant impedance | NA | NA | NA | NA | hstl12_io_cs0r40c_dhc
|  |  | 34ohm OCT with calibration | Comp Medium | Off | NA | NA | NA | NA | hstl12_io_cs1r34c_doff
|  |  | 34ohm OCT with calibration | Comp Medium | Low | NA | NA | NA | NA | hstl12_io_cs1r34c_dl
|  |  | 34ohm OCT with calibration | Comp Medium | Medium | NA | NA | NA | NA | hstl12_io_cs1r34c_dm
|  |  | 34ohm OCT with calibration | Comp Medium | High | NA | NA | NA | NA | hstl12_io_cs1r34c_dh
|  |  | 34ohm OCT with calibration | Comp Medium | Low constant impedance | NA | NA | NA | NA | hstl12_io_cs1r34c_dlc
|  |  | 34ohm OCT with calibration | Comp Medium | Medium constant impedance | NA | NA | NA | NA | hstl12_io_cs1r34c_dmc
|  |  | 34ohm OCT with calibration | Comp Medium | High constant impedance | NA | NA | NA | NA | hstl12_io_cs1r34c_dhc
|  |  | 40ohm OCT with calibration | Comp Medium | Off | NA | NA | NA | NA | hstl12_io_cs1r40c_doff
|  |  | 40ohm OCT with calibration | Comp Medium | Low | NA | NA | NA | NA | hstl12_io_cs1r40c_dl
|  |  | 40ohm OCT with calibration | Comp Medium | Medium | NA | NA | NA | NA | hstl12_io_cs1r40c_dm
|  |  | 40ohm OCT with calibration | Comp Medium | High | NA | NA | NA | NA | hstl12_io_cs1r40c_dh
|  |  | 40ohm OCT with calibration | Comp Medium | Low constant impedance | NA | NA | NA | NA | hstl12_io_cs1r40c_dlc
|  |  | 40ohm OCT with calibration | Comp Medium | Medium constant impedance | NA | NA | NA | NA | hstl12_io_cs1r40c_dmc
|  |  | 40ohm OCT with calibration | Comp Medium | High constant impedance | NA | NA | NA | NA | hstl12_io_cs1r40c_dhc
|  |  | 34ohm OCT with calibration | Comp Fast | Off | NA | NA | NA | NA | hstl12_io_cs2r34c_doff
|  |  | 34ohm OCT with calibration | Comp Fast | Low | NA | NA | NA | NA | hstl12_io_cs2r34c_dl
|  |  | 34ohm OCT with calibration | Comp Fast | Medium | NA | NA | NA | NA | hstl12_io_cs2r34c_dm
|  |  | 34ohm OCT with calibration | Comp Fast | High | NA | NA | NA | NA | hstl12_io_cs2r34c_dh
|  |  | 34ohm OCT with calibration | Comp Fast | Low constant impedance | NA | NA | NA | NA | hstl12_io_cs2r34c_dlc
|  |  | 34ohm OCT with calibration | Comp Fast | Medium constant impedance | NA | NA | NA | NA | hstl12_io_cs2r34c_dmc
|  |  | 34ohm OCT with calibration | Comp Fast | High constant impedance | NA | NA | NA | NA | hstl12_io_cs2r34c_dhc
|  |  | 40ohm OCT with calibration | Comp Fast | Off | NA | NA | NA | NA | hstl12_io_cs2r40c_doff
|  |  | 40ohm OCT with calibration | Comp Fast | Low | NA | NA | NA | NA | hstl12_io_cs2r40c_dl
|  |  | 40ohm OCT with calibration | Comp Fast | Medium | NA | NA | NA | NA | hstl12_io_cs2r40c_dm
|  |  | 40ohm OCT with calibration | Comp Fast | High | NA | NA | NA | NA | hstl12_io_cs2r40c_dh
|  |  | 40ohm OCT with calibration | Comp Fast | Low constant impedance | NA | NA | NA | NA | hstl12_io_cs2r40c_dlc
|  |  | 40ohm OCT with calibration | Comp Fast | Medium constant impedance | NA | NA | NA | NA | hstl12_io_cs2r40c_dmc
|  |  | 40ohm OCT with calibration | Comp Fast | High constant impedance | NA | NA | NA | NA | hstl12_io_cs2r40c_dhc
|  |  | 34ohm OCT without calibration | Fastest | NA | NA | NA | NA | NA | hstl12_io_s3r34
|  |  | 40ohm OCT without calibration | Fastest | NA | NA | NA | NA | NA | hstl12_io_s3r40
|  |  | 34ohm OCT with calibration | Fastest | Off | NA | NA | NA | NA | hstl12_io_s3r34c_doff
|  |  | 34ohm OCT with calibration | Fastest | Low | NA | NA | NA | NA | hstl12_io_s3r34c_dl
|  |  | 34ohm OCT with calibration | Fastest | Medium | NA | NA | NA | NA | hstl12_io_s3r34c_dm
|  |  | 34ohm OCT with calibration | Fastest | High | NA | NA | NA | NA | hstl12_io_s3r34c_dh
|  |  | 34ohm OCT with calibration | Fastest | Low constant impedance | NA | NA | NA | NA | hstl12_io_s3r34c_dlc
|  |  | 34ohm OCT with calibration | Fastest | Medium constant impedance | NA | NA | NA | NA | hstl12_io_s3r34c_dmc
|  |  | 34ohm OCT with calibration | Fastest | High constant impedance | NA | NA | NA | NA | hstl12_io_s3r34c_dhc
|  |  | 40ohm OCT with calibration | Fastest | Off | NA | NA | NA | NA | hstl12_io_s3r40c_doff
|  |  | 40ohm OCT with calibration | Fastest | Low | NA | NA | NA | NA | hstl12_io_s3r40c_dl
|  |  | 40ohm OCT with calibration | Fastest | Medium | NA | NA | NA | NA | hstl12_io_s3r40c_dm
|  |  | 40ohm OCT with calibration | Fastest | High | NA | NA | NA | NA | hstl12_io_s3r40c_dh
|  |  | 40ohm OCT with calibration | Fastest | Low constant impedance | NA | NA | NA | NA | hstl12_io_s3r40c_dlc
|  |  | 40ohm OCT with calibration | Fastest | Medium constant impedance | NA | NA | NA | NA | hstl12_io_s3r40c_dmc
|  |  | 40ohm OCT with calibration | Fastest | High constant impedance | NA | NA | NA | NA | hstl12_io_s3r40c_dhc
|  |  | 34ohm OCT without calibration | Uncomp Slow | NA | NA | NA | NA | NA | hstl12_io_g50_us0r34
|  |  | 40ohm OCT without calibration | Uncomp Slow | NA | NA | NA | NA | NA | hstl12_io_g50_us0r40
|  |  | 34ohm OCT without calibration | Uncomp Medium | NA | NA | NA | NA | NA | hstl12_io_g50_us1r34
|  |  | 40ohm OCT without calibration | Uncomp Medium | NA | NA | NA | NA | NA | hstl12_io_g50_us1r40
|  |  | 34ohm OCT without calibration | Uncomp Fast | NA | NA | NA | NA | NA | hstl12_io_g50_us2r34
|  |  | 40ohm OCT without calibration | Uncomp Fast | NA | NA | NA | NA | NA | hstl12_io_g50_us2r40
|  |  | 34ohm OCT with calibration | Comp Slow | Off | NA | NA | NA | NA | hstl12_io_g50_cs0r34c_doff
|  |  | 34ohm OCT with calibration | Comp Slow | Low | NA | NA | NA | NA | hstl12_io_g50_cs0r34c_dl
|  |  | 34ohm OCT with calibration | Comp Slow | Medium | NA | NA | NA | NA | hstl12_io_g50_cs0r34c_dm
|  |  | 34ohm OCT with calibration | Comp Slow | High | NA | NA | NA | NA | hstl12_io_g50_cs0r34c_dh
|  |  | 34ohm OCT with calibration | Comp Slow | Low constant impedance | NA | NA | NA | NA | hstl12_io_g50_cs0r34c_dlc
|  |  | 34ohm OCT with calibration | Comp Slow | Medium constant impedance | NA | NA | NA | NA | hstl12_io_g50_cs0r34c_dmc
|  |  | 34ohm OCT with calibration | Comp Slow | High constant impedance | NA | NA | NA | NA | hstl12_io_g50_cs0r34c_dhc
|  |  | 40ohm OCT with calibration | Comp Slow | Off | NA | NA | NA | NA | hstl12_io_g50_cs0r40c_doff
|  |  | 40ohm OCT with calibration | Comp Slow | Low | NA | NA | NA | NA | hstl12_io_g50_cs0r40c_dl
|  |  | 40ohm OCT with calibration | Comp Slow | Medium | NA | NA | NA | NA | hstl12_io_g50_cs0r40c_dm
|  |  | 40ohm OCT with calibration | Comp Slow | High | NA | NA | NA | NA | hstl12_io_g50_cs0r40c_dh
|  |  | 40ohm OCT with calibration | Comp Slow | Low constant impedance | NA | NA | NA | NA | hstl12_io_g50_cs0r40c_dlc
|  |  | 40ohm OCT with calibration | Comp Slow | Medium constant impedance | NA | NA | NA | NA | hstl12_io_g50_cs0r40c_dmc
|  |  | 40ohm OCT with calibration | Comp Slow | High constant impedance | NA | NA | NA | NA | hstl12_io_g50_cs0r40c_dhc
|  |  | 34ohm OCT with calibration | Comp Medium | Off | NA | NA | NA | NA | hstl12_io_g50_cs1r34c_doff
|  |  | 34ohm OCT with calibration | Comp Medium | Low | NA | NA | NA | NA | hstl12_io_g50_cs1r34c_dl
|  |  | 34ohm OCT with calibration | Comp Medium | Medium | NA | NA | NA | NA | hstl12_io_g50_cs1r34c_dm
|  |  | 34ohm OCT with calibration | Comp Medium | High | NA | NA | NA | NA | hstl12_io_g50_cs1r34c_dh
|  |  | 34ohm OCT with calibration | Comp Medium | Low constant impedance | NA | NA | NA | NA | hstl12_io_g50_cs1r34c_dlc
|  |  | 34ohm OCT with calibration | Comp Medium | Medium constant impedance | NA | NA | NA | NA | hstl12_io_g50_cs1r34c_dmc
|  |  | 34ohm OCT with calibration | Comp Medium | High constant impedance | NA | NA | NA | NA | hstl12_io_g50_cs1r34c_dhc
|  |  | 40ohm OCT with calibration | Comp Medium | Off | NA | NA | NA | NA | hstl12_io_g50_cs1r40c_doff
|  |  | 40ohm OCT with calibration | Comp Medium | Low | NA | NA | NA | NA | hstl12_io_g50_cs1r40c_dl
|  |  | 40ohm OCT with calibration | Comp Medium | Medium | NA | NA | NA | NA | hstl12_io_g50_cs1r40c_dm
|  |  | 40ohm OCT with calibration | Comp Medium | High | NA | NA | NA | NA | hstl12_io_g50_cs1r40c_dh
|  |  | 40ohm OCT with calibration | Comp Medium | Low constant impedance | NA | NA | NA | NA | hstl12_io_g50_cs1r40c_dlc
|  |  | 40ohm OCT with calibration | Comp Medium | Medium constant impedance | NA | NA | NA | NA | hstl12_io_g50_cs1r40c_dmc
|  |  | 40ohm OCT with calibration | Comp Medium | High constant impedance | NA | NA | NA | NA | hstl12_io_g50_cs1r40c_dhc
|  |  | 34ohm OCT with calibration | Comp Fast | Off | NA | NA | NA | NA | hstl12_io_g50_cs2r34c_doff
|  |  | 34ohm OCT with calibration | Comp Fast | Low | NA | NA | NA | NA | hstl12_io_g50_cs2r34c_dl
|  |  | 34ohm OCT with calibration | Comp Fast | Medium | NA | NA | NA | NA | hstl12_io_g50_cs2r34c_dm
|  |  | 34ohm OCT with calibration | Comp Fast | High | NA | NA | NA | NA | hstl12_io_g50_cs2r34c_dh
|  |  | 34ohm OCT with calibration | Comp Fast | Low constant impedance | NA | NA | NA | NA | hstl12_io_g50_cs2r34c_dlc
|  |  | 34ohm OCT with calibration | Comp Fast | Medium constant impedance | NA | NA | NA | NA | hstl12_io_g50_cs2r34c_dmc
|  |  | 34ohm OCT with calibration | Comp Fast | High constant impedance | NA | NA | NA | NA | hstl12_io_g50_cs2r34c_dhc
|  |  | 40ohm OCT with calibration | Comp Fast | Off | NA | NA | NA | NA | hstl12_io_g50_cs2r40c_doff
|  |  | 40ohm OCT with calibration | Comp Fast | Low | NA | NA | NA | NA | hstl12_io_g50_cs2r40c_dl
|  |  | 40ohm OCT with calibration | Comp Fast | Medium | NA | NA | NA | NA | hstl12_io_g50_cs2r40c_dm
|  |  | 40ohm OCT with calibration | Comp Fast | High | NA | NA | NA | NA | hstl12_io_g50_cs2r40c_dh
|  |  | 40ohm OCT with calibration | Comp Fast | Low constant impedance | NA | NA | NA | NA | hstl12_io_g50_cs2r40c_dlc
|  |  | 40ohm OCT with calibration | Comp Fast | Medium constant impedance | NA | NA | NA | NA | hstl12_io_g50_cs2r40c_dmc
|  |  | 40ohm OCT with calibration | Comp Fast | High constant impedance | NA | NA | NA | NA | hstl12_io_g50_cs2r40c_dhc
|  |  | 34ohm OCT without calibration | Fastest | NA | NA | NA | NA | NA | hstl12_io_g50_s3r34
|  |  | 40ohm OCT without calibration | Fastest | NA | NA | NA | NA | NA | hstl12_io_g50_s3r40
|  |  | 34ohm OCT with calibration | Fastest | Off | NA | NA | NA | NA | hstl12_io_g50_s3r34c_doff
|  |  | 34ohm OCT with calibration | Fastest | Low | NA | NA | NA | NA | hstl12_io_g50_s3r34c_dl
|  |  | 34ohm OCT with calibration | Fastest | Medium | NA | NA | NA | NA | hstl12_io_g50_s3r34c_dm
|  |  | 34ohm OCT with calibration | Fastest | High | NA | NA | NA | NA | hstl12_io_g50_s3r34c_dh
|  |  | 34ohm OCT with calibration | Fastest | Low constant impedance | NA | NA | NA | NA | hstl12_io_g50_s3r34c_dlc
|  |  | 34ohm OCT with calibration | Fastest | Medium constant impedance | NA | NA | NA | NA | hstl12_io_g50_s3r34c_dmc
|  |  | 34ohm OCT with calibration | Fastest | High constant impedance | NA | NA | NA | NA | hstl12_io_g50_s3r34c_dhc
|  |  | 40ohm OCT with calibration | Fastest | Off | NA | NA | NA | NA | hstl12_io_g50_s3r40c_doff
|  |  | 40ohm OCT with calibration | Fastest | Low | NA | NA | NA | NA | hstl12_io_g50_s3r40c_dl
|  |  | 40ohm OCT with calibration | Fastest | Medium | NA | NA | NA | NA | hstl12_io_g50_s3r40c_dm
|  |  | 40ohm OCT with calibration | Fastest | High | NA | NA | NA | NA | hstl12_io_g50_s3r40c_dh
|  |  | 40ohm OCT with calibration | Fastest | Low constant impedance | NA | NA | NA | NA | hstl12_io_g50_s3r40c_dlc
|  |  | 40ohm OCT with calibration | Fastest | Medium constant impedance | NA | NA | NA | NA | hstl12_io_g50_s3r40c_dmc
|  |  | 40ohm OCT with calibration | Fastest | High constant impedance | NA | NA | NA | NA | hstl12_io_g50_s3r40c_dhc
|  |  | 34ohm OCT without calibration | Uncomp Slow | NA | NA | NA | NA | NA | hstl12_io_g50c_us0r34
|  |  | 40ohm OCT without calibration | Uncomp Slow | NA | NA | NA | NA | NA | hstl12_io_g50c_us0r40
|  |  | 34ohm OCT without calibration | Uncomp Medium | NA | NA | NA | NA | NA | hstl12_io_g50c_us1r34
|  |  | 40ohm OCT without calibration | Uncomp Medium | NA | NA | NA | NA | NA | hstl12_io_g50c_us1r40
|  |  | 34ohm OCT without calibration | Uncomp Fast | NA | NA | NA | NA | NA | hstl12_io_g50c_us2r34
|  |  | 40ohm OCT without calibration | Uncomp Fast | NA | NA | NA | NA | NA | hstl12_io_g50c_us2r40
|  |  | 34ohm OCT with calibration | Comp Slow | Off | NA | NA | NA | NA | hstl12_io_g50c_cs0r34c_doff
|  |  | 34ohm OCT with calibration | Comp Slow | Low | NA | NA | NA | NA | hstl12_io_g50c_cs0r34c_dl
|  |  | 34ohm OCT with calibration | Comp Slow | Medium | NA | NA | NA | NA | hstl12_io_g50c_cs0r34c_dm
|  |  | 34ohm OCT with calibration | Comp Slow | High | NA | NA | NA | NA | hstl12_io_g50c_cs0r34c_dh
|  |  | 34ohm OCT with calibration | Comp Slow | Low constant impedance | NA | NA | NA | NA | hstl12_io_g50c_cs0r34c_dlc
|  |  | 34ohm OCT with calibration | Comp Slow | Medium constant impedance | NA | NA | NA | NA | hstl12_io_g50c_cs0r34c_dmc
|  |  | 34ohm OCT with calibration | Comp Slow | High constant impedance | NA | NA | NA | NA | hstl12_io_g50c_cs0r34c_dhc
|  |  | 40ohm OCT with calibration | Comp Slow | Off | NA | NA | NA | NA | hstl12_io_g50c_cs0r40c_doff
|  |  | 40ohm OCT with calibration | Comp Slow | Low | NA | NA | NA | NA | hstl12_io_g50c_cs0r40c_dl
|  |  | 40ohm OCT with calibration | Comp Slow | Medium | NA | NA | NA | NA | hstl12_io_g50c_cs0r40c_dm
|  |  | 40ohm OCT with calibration | Comp Slow | High | NA | NA | NA | NA | hstl12_io_g50c_cs0r40c_dh
|  |  | 40ohm OCT with calibration | Comp Slow | Low constant impedance | NA | NA | NA | NA | hstl12_io_g50c_cs0r40c_dlc
|  |  | 40ohm OCT with calibration | Comp Slow | Medium constant impedance | NA | NA | NA | NA | hstl12_io_g50c_cs0r40c_dmc
|  |  | 40ohm OCT with calibration | Comp Slow | High constant impedance | NA | NA | NA | NA | hstl12_io_g50c_cs0r40c_dhc
|  |  | 34ohm OCT with calibration | Comp Medium | Off | NA | NA | NA | NA | hstl12_io_g50c_cs1r34c_doff
|  |  | 34ohm OCT with calibration | Comp Medium | Low | NA | NA | NA | NA | hstl12_io_g50c_cs1r34c_dl
|  |  | 34ohm OCT with calibration | Comp Medium | Medium | NA | NA | NA | NA | hstl12_io_g50c_cs1r34c_dm
|  |  | 34ohm OCT with calibration | Comp Medium | High | NA | NA | NA | NA | hstl12_io_g50c_cs1r34c_dh
|  |  | 34ohm OCT with calibration | Comp Medium | Low constant impedance | NA | NA | NA | NA | hstl12_io_g50c_cs1r34c_dlc
|  |  | 34ohm OCT with calibration | Comp Medium | Medium constant impedance | NA | NA | NA | NA | hstl12_io_g50c_cs1r34c_dmc
|  |  | 34ohm OCT with calibration | Comp Medium | High constant impedance | NA | NA | NA | NA | hstl12_io_g50c_cs1r34c_dhc
|  |  | 40ohm OCT with calibration | Comp Medium | Off | NA | NA | NA | NA | hstl12_io_g50c_cs1r40c_doff
|  |  | 40ohm OCT with calibration | Comp Medium | Low | NA | NA | NA | NA | hstl12_io_g50c_cs1r40c_dl
|  |  | 40ohm OCT with calibration | Comp Medium | Medium | NA | NA | NA | NA | hstl12_io_g50c_cs1r40c_dm
|  |  | 40ohm OCT with calibration | Comp Medium | High | NA | NA | NA | NA | hstl12_io_g50c_cs1r40c_dh
|  |  | 40ohm OCT with calibration | Comp Medium | Low constant impedance | NA | NA | NA | NA | hstl12_io_g50c_cs1r40c_dlc
|  |  | 40ohm OCT with calibration | Comp Medium | Medium constant impedance | NA | NA | NA | NA | hstl12_io_g50c_cs1r40c_dmc
|  |  | 40ohm OCT with calibration | Comp Medium | High constant impedance | NA | NA | NA | NA | hstl12_io_g50c_cs1r40c_dhc
|  |  | 34ohm OCT with calibration | Comp Fast | Off | NA | NA | NA | NA | hstl12_io_g50c_cs2r34c_doff
|  |  | 34ohm OCT with calibration | Comp Fast | Low | NA | NA | NA | NA | hstl12_io_g50c_cs2r34c_dl
|  |  | 34ohm OCT with calibration | Comp Fast | Medium | NA | NA | NA | NA | hstl12_io_g50c_cs2r34c_dm
|  |  | 34ohm OCT with calibration | Comp Fast | High | NA | NA | NA | NA | hstl12_io_g50c_cs2r34c_dh
|  |  | 34ohm OCT with calibration | Comp Fast | Low constant impedance | NA | NA | NA | NA | hstl12_io_g50c_cs2r34c_dlc
|  |  | 34ohm OCT with calibration | Comp Fast | Medium constant impedance | NA | NA | NA | NA | hstl12_io_g50c_cs2r34c_dmc
|  |  | 34ohm OCT with calibration | Comp Fast | High constant impedance | NA | NA | NA | NA | hstl12_io_g50c_cs2r34c_dhc
|  |  | 40ohm OCT with calibration | Comp Fast | Off | NA | NA | NA | NA | hstl12_io_g50c_cs2r40c_doff
|  |  | 40ohm OCT with calibration | Comp Fast | Low | NA | NA | NA | NA | hstl12_io_g50c_cs2r40c_dl
|  |  | 40ohm OCT with calibration | Comp Fast | Medium | NA | NA | NA | NA | hstl12_io_g50c_cs2r40c_dm
|  |  | 40ohm OCT with calibration | Comp Fast | High | NA | NA | NA | NA | hstl12_io_g50c_cs2r40c_dh
|  |  | 40ohm OCT with calibration | Comp Fast | Low constant impedance | NA | NA | NA | NA | hstl12_io_g50c_cs2r40c_dlc
|  |  | 40ohm OCT with calibration | Comp Fast | Medium constant impedance | NA | NA | NA | NA | hstl12_io_g50c_cs2r40c_dmc
|  |  | 40ohm OCT with calibration | Comp Fast | High constant impedance | NA | NA | NA | NA | hstl12_io_g50c_cs2r40c_dhc
|  |  | 34ohm OCT without calibration | Fastest | NA | NA | NA | NA | NA | hstl12_io_g50c_s3r34
|  |  | 40ohm OCT without calibration | Fastest | NA | NA | NA | NA | NA | hstl12_io_g50c_s3r40
|  |  | 34ohm OCT with calibration | Fastest | Off | NA | NA | NA | NA | hstl12_io_g50c_s3r34c_doff
|  |  | 34ohm OCT with calibration | Fastest | Low | NA | NA | NA | NA | hstl12_io_g50c_s3r34c_dl
|  |  | 34ohm OCT with calibration | Fastest | Medium | NA | NA | NA | NA | hstl12_io_g50c_s3r34c_dm
|  |  | 34ohm OCT with calibration | Fastest | High | NA | NA | NA | NA | hstl12_io_g50c_s3r34c_dh
|  |  | 34ohm OCT with calibration | Fastest | Low constant impedance | NA | NA | NA | NA | hstl12_io_g50c_s3r34c_dlc
|  |  | 34ohm OCT with calibration | Fastest | Medium constant impedance | NA | NA | NA | NA | hstl12_io_g50c_s3r34c_dmc
|  |  | 34ohm OCT with calibration | Fastest | High constant impedance | NA | NA | NA | NA | hstl12_io_g50c_s3r34c_dhc
|  |  | 40ohm OCT with calibration | Fastest | Off | NA | NA | NA | NA | hstl12_io_g50c_s3r40c_doff
|  |  | 40ohm OCT with calibration | Fastest | Low | NA | NA | NA | NA | hstl12_io_g50c_s3r40c_dl
|  |  | 40ohm OCT with calibration | Fastest | Medium | NA | NA | NA | NA | hstl12_io_g50c_s3r40c_dm
|  |  | 40ohm OCT with calibration | Fastest | High | NA | NA | NA | NA | hstl12_io_g50c_s3r40c_dh
|  |  | 40ohm OCT with calibration | Fastest | Low constant impedance | NA | NA | NA | NA | hstl12_io_g50c_s3r40c_dlc
|  |  | 40ohm OCT with calibration | Fastest | Medium constant impedance | NA | NA | NA | NA | hstl12_io_g50c_s3r40c_dmc
|  |  | 40ohm OCT with calibration | Fastest | High constant impedance | NA | NA | NA | NA | hstl12_io_g50c_s3r40c_dhc
|  |  | 34ohm OCT without calibration | Uncomp Slow | NA | NA | NA | NA | NA | hstl12_io_g60c_us0r34
|  |  | 40ohm OCT without calibration | Uncomp Slow | NA | NA | NA | NA | NA | hstl12_io_g60c_us0r40
|  |  | 34ohm OCT without calibration | Uncomp Medium | NA | NA | NA | NA | NA | hstl12_io_g60c_us1r34
|  |  | 40ohm OCT without calibration | Uncomp Medium | NA | NA | NA | NA | NA | hstl12_io_g60c_us1r40
|  |  | 34ohm OCT without calibration | Uncomp Fast | NA | NA | NA | NA | NA | hstl12_io_g60c_us2r34
|  |  | 40ohm OCT without calibration | Uncomp Fast | NA | NA | NA | NA | NA | hstl12_io_g60c_us2r40
|  |  | 34ohm OCT with calibration | Comp Slow | Off | NA | NA | NA | NA | hstl12_io_g60c_cs0r34c_doff
|  |  | 34ohm OCT with calibration | Comp Slow | Low | NA | NA | NA | NA | hstl12_io_g60c_cs0r34c_dl
|  |  | 34ohm OCT with calibration | Comp Slow | Medium | NA | NA | NA | NA | hstl12_io_g60c_cs0r34c_dm
|  |  | 34ohm OCT with calibration | Comp Slow | High | NA | NA | NA | NA | hstl12_io_g60c_cs0r34c_dh
|  |  | 34ohm OCT with calibration | Comp Slow | Low constant impedance | NA | NA | NA | NA | hstl12_io_g60c_cs0r34c_dlc
|  |  | 34ohm OCT with calibration | Comp Slow | Medium constant impedance | NA | NA | NA | NA | hstl12_io_g60c_cs0r34c_dmc
|  |  | 34ohm OCT with calibration | Comp Slow | High constant impedance | NA | NA | NA | NA | hstl12_io_g60c_cs0r34c_dhc
|  |  | 40ohm OCT with calibration | Comp Slow | Off | NA | NA | NA | NA | hstl12_io_g60c_cs0r40c_doff
|  |  | 40ohm OCT with calibration | Comp Slow | Low | NA | NA | NA | NA | hstl12_io_g60c_cs0r40c_dl
|  |  | 40ohm OCT with calibration | Comp Slow | Medium | NA | NA | NA | NA | hstl12_io_g60c_cs0r40c_dm
|  |  | 40ohm OCT with calibration | Comp Slow | High | NA | NA | NA | NA | hstl12_io_g60c_cs0r40c_dh
|  |  | 40ohm OCT with calibration | Comp Slow | Low constant impedance | NA | NA | NA | NA | hstl12_io_g60c_cs0r40c_dlc
|  |  | 40ohm OCT with calibration | Comp Slow | Medium constant impedance | NA | NA | NA | NA | hstl12_io_g60c_cs0r40c_dmc
|  |  | 40ohm OCT with calibration | Comp Slow | High constant impedance | NA | NA | NA | NA | hstl12_io_g60c_cs0r40c_dhc
|  |  | 34ohm OCT with calibration | Comp Medium | Off | NA | NA | NA | NA | hstl12_io_g60c_cs1r34c_doff
|  |  | 34ohm OCT with calibration | Comp Medium | Low | NA | NA | NA | NA | hstl12_io_g60c_cs1r34c_dl
|  |  | 34ohm OCT with calibration | Comp Medium | Medium | NA | NA | NA | NA | hstl12_io_g60c_cs1r34c_dm
|  |  | 34ohm OCT with calibration | Comp Medium | High | NA | NA | NA | NA | hstl12_io_g60c_cs1r34c_dh
|  |  | 34ohm OCT with calibration | Comp Medium | Low constant impedance | NA | NA | NA | NA | hstl12_io_g60c_cs1r34c_dlc
|  |  | 34ohm OCT with calibration | Comp Medium | Medium constant impedance | NA | NA | NA | NA | hstl12_io_g60c_cs1r34c_dmc
|  |  | 34ohm OCT with calibration | Comp Medium | High constant impedance | NA | NA | NA | NA | hstl12_io_g60c_cs1r34c_dhc
|  |  | 40ohm OCT with calibration | Comp Medium | Off | NA | NA | NA | NA | hstl12_io_g60c_cs1r40c_doff
|  |  | 40ohm OCT with calibration | Comp Medium | Low | NA | NA | NA | NA | hstl12_io_g60c_cs1r40c_dl
|  |  | 40ohm OCT with calibration | Comp Medium | Medium | NA | NA | NA | NA | hstl12_io_g60c_cs1r40c_dm
|  |  | 40ohm OCT with calibration | Comp Medium | High | NA | NA | NA | NA | hstl12_io_g60c_cs1r40c_dh
|  |  | 40ohm OCT with calibration | Comp Medium | Low constant impedance | NA | NA | NA | NA | hstl12_io_g60c_cs1r40c_dlc
|  |  | 40ohm OCT with calibration | Comp Medium | Medium constant impedance | NA | NA | NA | NA | hstl12_io_g60c_cs1r40c_dmc
|  |  | 40ohm OCT with calibration | Comp Medium | High constant impedance | NA | NA | NA | NA | hstl12_io_g60c_cs1r40c_dhc
|  |  | 34ohm OCT with calibration | Comp Fast | Off | NA | NA | NA | NA | hstl12_io_g60c_cs2r34c_doff
|  |  | 34ohm OCT with calibration | Comp Fast | Low | NA | NA | NA | NA | hstl12_io_g60c_cs2r34c_dl
|  |  | 34ohm OCT with calibration | Comp Fast | Medium | NA | NA | NA | NA | hstl12_io_g60c_cs2r34c_dm
|  |  | 34ohm OCT with calibration | Comp Fast | High | NA | NA | NA | NA | hstl12_io_g60c_cs2r34c_dh
|  |  | 34ohm OCT with calibration | Comp Fast | Low constant impedance | NA | NA | NA | NA | hstl12_io_g60c_cs2r34c_dlc
|  |  | 34ohm OCT with calibration | Comp Fast | Medium constant impedance | NA | NA | NA | NA | hstl12_io_g60c_cs2r34c_dmc
|  |  | 34ohm OCT with calibration | Comp Fast | High constant impedance | NA | NA | NA | NA | hstl12_io_g60c_cs2r34c_dhc
|  |  | 40ohm OCT with calibration | Comp Fast | Off | NA | NA | NA | NA | hstl12_io_g60c_cs2r40c_doff
|  |  | 40ohm OCT with calibration | Comp Fast | Low | NA | NA | NA | NA | hstl12_io_g60c_cs2r40c_dl
|  |  | 40ohm OCT with calibration | Comp Fast | Medium | NA | NA | NA | NA | hstl12_io_g60c_cs2r40c_dm
|  |  | 40ohm OCT with calibration | Comp Fast | High | NA | NA | NA | NA | hstl12_io_g60c_cs2r40c_dh
|  |  | 40ohm OCT with calibration | Comp Fast | Low constant impedance | NA | NA | NA | NA | hstl12_io_g60c_cs2r40c_dlc
|  |  | 40ohm OCT with calibration | Comp Fast | Medium constant impedance | NA | NA | NA | NA | hstl12_io_g60c_cs2r40c_dmc
|  |  | 40ohm OCT with calibration | Comp Fast | High constant impedance | NA | NA | NA | NA | hstl12_io_g60c_cs2r40c_dhc
|  |  | 34ohm OCT without calibration | Fastest | NA | NA | NA | NA | NA | hstl12_io_g60c_s3r34
|  |  | 40ohm OCT without calibration | Fastest | NA | NA | NA | NA | NA | hstl12_io_g60c_s3r40
|  |  | 34ohm OCT with calibration | Fastest | Off | NA | NA | NA | NA | hstl12_io_g60c_s3r34c_doff
|  |  | 34ohm OCT with calibration | Fastest | Low | NA | NA | NA | NA | hstl12_io_g60c_s3r34c_dl
|  |  | 34ohm OCT with calibration | Fastest | Medium | NA | NA | NA | NA | hstl12_io_g60c_s3r34c_dm
|  |  | 34ohm OCT with calibration | Fastest | High | NA | NA | NA | NA | hstl12_io_g60c_s3r34c_dh
|  |  | 34ohm OCT with calibration | Fastest | Low constant impedance | NA | NA | NA | NA | hstl12_io_g60c_s3r34c_dlc
|  |  | 34ohm OCT with calibration | Fastest | Medium constant impedance | NA | NA | NA | NA | hstl12_io_g60c_s3r34c_dmc
|  |  | 34ohm OCT with calibration | Fastest | High constant impedance | NA | NA | NA | NA | hstl12_io_g60c_s3r34c_dhc
|  |  | 40ohm OCT with calibration | Fastest | Off | NA | NA | NA | NA | hstl12_io_g60c_s3r40c_doff
|  |  | 40ohm OCT with calibration | Fastest | Low | NA | NA | NA | NA | hstl12_io_g60c_s3r40c_dl
|  |  | 40ohm OCT with calibration | Fastest | Medium | NA | NA | NA | NA | hstl12_io_g60c_s3r40c_dm
|  |  | 40ohm OCT with calibration | Fastest | High | NA | NA | NA | NA | hstl12_io_g60c_s3r40c_dh
|  |  | 40ohm OCT with calibration | Fastest | Low constant impedance | NA | NA | NA | NA | hstl12_io_g60c_s3r40c_dlc
|  |  | 40ohm OCT with calibration | Fastest | Medium constant impedance | NA | NA | NA | NA | hstl12_io_g60c_s3r40c_dmc
|  |  | 40ohm OCT with calibration | Fastest | High constant impedance | NA | NA | NA | NA | hstl12_io_g60c_s3r40c_dhc
HSUL-12 | 1.2 | Input | NA | NA | NA | NA | Off | NA | NA | hsul12_in_e0
|  |  | NA | NA | NA | NA | Small | NA | NA | hsul12_in_e1
|  |  | NA | NA | NA | NA | Medium | NA | NA | hsul12_in_e2
|  |  | NA | NA | NA | NA | Large | NA | NA | hsul12_in_e3
|  | I/O | 34ohm OCT without calibration | Uncomp Slow | NA | NA | NA | NA | NA | hsul12_io_us0r34
|  |  | 40ohm OCT without calibration | Uncomp Slow | NA | NA | NA | NA | NA | hsul12_io_us0r40
|  |  | 34ohm OCT without calibration | Uncomp Medium | NA | NA | NA | NA | NA | hsul12_io_us1r34
|  |  | 40ohm OCT without calibration | Uncomp Medium | NA | NA | NA | NA | NA | hsul12_io_us1r40
|  |  | 34ohm OCT without calibration | Uncomp Fast | NA | NA | NA | NA | NA | hsul12_io_us2r34
|  |  | 40ohm OCT without calibration | Uncomp Fast | NA | NA | NA | NA | NA | hsul12_io_us2r40
|  |  | 34ohm OCT with calibration | Comp Slow | Off | NA | NA | NA | NA | hsul12_io_cs0r34c_doff
|  |  | 34ohm OCT with calibration | Comp Slow | Low | NA | NA | NA | NA | hsul12_io_cs0r34c_dl
|  |  | 34ohm OCT with calibration | Comp Slow | Medium | NA | NA | NA | NA | hsul12_io_cs0r34c_dm
|  |  | 34ohm OCT with calibration | Comp Slow | High | NA | NA | NA | NA | hsul12_io_cs0r34c_dh
|  |  | 34ohm OCT with calibration | Comp Slow | Low constant impedance | NA | NA | NA | NA | hsul12_io_cs0r34c_dlc
|  |  | 34ohm OCT with calibration | Comp Slow | Medium constant impedance | NA | NA | NA | NA | hsul12_io_cs0r34c_dmc
|  |  | 34ohm OCT with calibration | Comp Slow | High constant impedance | NA | NA | NA | NA | hsul12_io_cs0r34c_dhc
|  |  | 40ohm OCT with calibration | Comp Slow | Off | NA | NA | NA | NA | hsul12_io_cs0r40c_doff
|  |  | 40ohm OCT with calibration | Comp Slow | Low | NA | NA | NA | NA | hsul12_io_cs0r40c_dl
|  |  | 40ohm OCT with calibration | Comp Slow | Medium | NA | NA | NA | NA | hsul12_io_cs0r40c_dm
|  |  | 40ohm OCT with calibration | Comp Slow | High | NA | NA | NA | NA | hsul12_io_cs0r40c_dh
|  |  | 40ohm OCT with calibration | Comp Slow | Low constant impedance | NA | NA | NA | NA | hsul12_io_cs0r40c_dlc
|  |  | 40ohm OCT with calibration | Comp Slow | Medium constant impedance | NA | NA | NA | NA | hsul12_io_cs0r40c_dmc
|  |  | 40ohm OCT with calibration | Comp Slow | High constant impedance | NA | NA | NA | NA | hsul12_io_cs0r40c_dhc
|  |  | 34ohm OCT with calibration | Comp Medium | Off | NA | NA | NA | NA | hsul12_io_cs1r34c_doff
|  |  | 34ohm OCT with calibration | Comp Medium | Low | NA | NA | NA | NA | hsul12_io_cs1r34c_dl
|  |  | 34ohm OCT with calibration | Comp Medium | Medium | NA | NA | NA | NA | hsul12_io_cs1r34c_dm
|  |  | 34ohm OCT with calibration | Comp Medium | High | NA | NA | NA | NA | hsul12_io_cs1r34c_dh
|  |  | 34ohm OCT with calibration | Comp Medium | Low constant impedance | NA | NA | NA | NA | hsul12_io_cs1r34c_dlc
|  |  | 34ohm OCT with calibration | Comp Medium | Medium constant impedance | NA | NA | NA | NA | hsul12_io_cs1r34c_dmc
|  |  | 34ohm OCT with calibration | Comp Medium | High constant impedance | NA | NA | NA | NA | hsul12_io_cs1r34c_dhc
|  |  | 40ohm OCT with calibration | Comp Medium | Off | NA | NA | NA | NA | hsul12_io_cs1r40c_doff
|  |  | 40ohm OCT with calibration | Comp Medium | Low | NA | NA | NA | NA | hsul12_io_cs1r40c_dl
|  |  | 40ohm OCT with calibration | Comp Medium | Medium | NA | NA | NA | NA | hsul12_io_cs1r40c_dm
|  |  | 40ohm OCT with calibration | Comp Medium | High | NA | NA | NA | NA | hsul12_io_cs1r40c_dh
|  |  | 40ohm OCT with calibration | Comp Medium | Low constant impedance | NA | NA | NA | NA | hsul12_io_cs1r40c_dlc
|  |  | 40ohm OCT with calibration | Comp Medium | Medium constant impedance | NA | NA | NA | NA | hsul12_io_cs1r40c_dmc
|  |  | 40ohm OCT with calibration | Comp Medium | High constant impedance | NA | NA | NA | NA | hsul12_io_cs1r40c_dhc
|  |  | 34ohm OCT with calibration | Comp Fast | Off | NA | NA | NA | NA | hsul12_io_cs2r34c_doff
|  |  | 34ohm OCT with calibration | Comp Fast | Low | NA | NA | NA | NA | hsul12_io_cs2r34c_dl
|  |  | 34ohm OCT with calibration | Comp Fast | Medium | NA | NA | NA | NA | hsul12_io_cs2r34c_dm
|  |  | 34ohm OCT with calibration | Comp Fast | High | NA | NA | NA | NA | hsul12_io_cs2r34c_dh
|  |  | 34ohm OCT with calibration | Comp Fast | Low constant impedance | NA | NA | NA | NA | hsul12_io_cs2r34c_dlc
|  |  | 34ohm OCT with calibration | Comp Fast | Medium constant impedance | NA | NA | NA | NA | hsul12_io_cs2r34c_dmc
|  |  | 34ohm OCT with calibration | Comp Fast | High constant impedance | NA | NA | NA | NA | hsul12_io_cs2r34c_dhc
|  |  | 40ohm OCT with calibration | Comp Fast | Off | NA | NA | NA | NA | hsul12_io_cs2r40c_doff
|  |  | 40ohm OCT with calibration | Comp Fast | Low | NA | NA | NA | NA | hsul12_io_cs2r40c_dl
|  |  | 40ohm OCT with calibration | Comp Fast | Medium | NA | NA | NA | NA | hsul12_io_cs2r40c_dm
|  |  | 40ohm OCT with calibration | Comp Fast | High | NA | NA | NA | NA | hsul12_io_cs2r40c_dh
|  |  | 40ohm OCT with calibration | Comp Fast | Low constant impedance | NA | NA | NA | NA | hsul12_io_cs2r40c_dlc
|  |  | 40ohm OCT with calibration | Comp Fast | Medium constant impedance | NA | NA | NA | NA | hsul12_io_cs2r40c_dmc
|  |  | 40ohm OCT with calibration | Comp Fast | High constant impedance | NA | NA | NA | NA | hsul12_io_cs2r40c_dhc
|  |  | 34ohm OCT without calibration | Fastest | NA | NA | NA | NA | NA | hsul12_io_s3r34
|  |  | 40ohm OCT without calibration | Fastest | NA | NA | NA | NA | NA | hsul12_io_s3r40
|  |  | 34ohm OCT with calibration | Fastest | Off | NA | NA | NA | NA | hsul12_io_s3r34c_doff
|  |  | 34ohm OCT with calibration | Fastest | Low | NA | NA | NA | NA | hsul12_io_s3r34c_dl
|  |  | 34ohm OCT with calibration | Fastest | Medium | NA | NA | NA | NA | hsul12_io_s3r34c_dm
|  |  | 34ohm OCT with calibration | Fastest | High | NA | NA | NA | NA | hsul12_io_s3r34c_dh
|  |  | 34ohm OCT with calibration | Fastest | Low constant impedance | NA | NA | NA | NA | hsul12_io_s3r34c_dlc
|  |  | 34ohm OCT with calibration | Fastest | Medium constant impedance | NA | NA | NA | NA | hsul12_io_s3r34c_dmc
|  |  | 34ohm OCT with calibration | Fastest | High constant impedance | NA | NA | NA | NA | hsul12_io_s3r34c_dhc
|  |  | 40ohm OCT with calibration | Fastest | Off | NA | NA | NA | NA | hsul12_io_s3r40c_doff
|  |  | 40ohm OCT with calibration | Fastest | Low | NA | NA | NA | NA | hsul12_io_s3r40c_dl
|  |  | 40ohm OCT with calibration | Fastest | Medium | NA | NA | NA | NA | hsul12_io_s3r40c_dm
|  |  | 40ohm OCT with calibration | Fastest | High | NA | NA | NA | NA | hsul12_io_s3r40c_dh
|  |  | 40ohm OCT with calibration | Fastest | Low constant impedance | NA | NA | NA | NA | hsul12_io_s3r40c_dlc
|  |  | 40ohm OCT with calibration | Fastest | Medium constant impedance | NA | NA | NA | NA | hsul12_io_s3r40c_dmc
|  |  | 40ohm OCT with calibration | Fastest | High constant impedance | NA | NA | NA | NA | hsul12_io_s3r40c_dhc
POD12 | 1.2 | Input | Off | NA | NA | NA | Off | NA | NA | pod12_in_e0
|  |  | 50ohm parallel OCT without calibration | NA | NA | NA | Off | NA | NA | pod12_in_e0g50
|  |  | 40ohm parallel OCT with calibration | NA | NA | NA | Off | NA | NA | pod12_in_e0g40c
|  |  | 50ohm parallel OCT with calibration | NA | NA | NA | Off | NA | NA | pod12_in_e0g50c
|  |  | 60ohm parallel OCT with calibration | NA | NA | NA | Off | NA | NA | pod12_in_e0g60c
|  |  | Off | NA | NA | NA | Small | NA | NA | pod12_in_e1
|  |  | 50ohm parallel OCT without calibration | NA | NA | NA | Small | NA | NA | pod12_in_e1g50
|  |  | 40ohm parallel OCT with calibration | NA | NA | NA | Small | NA | NA | pod12_in_e1g40c
|  |  | 50ohm parallel OCT with calibration | NA | NA | NA | Small | NA | NA | pod12_in_e1g50c
|  |  | 60ohm parallel OCT with calibration | NA | NA | NA | Small | NA | NA | pod12_in_e1g60c
|  |  | Off | NA | NA | NA | Medium | NA | NA | pod12_in_e2
|  |  | 50ohm parallel OCT without calibration | NA | NA | NA | Medium | NA | NA | pod12_in_e2g50
|  |  | 40ohm parallel OCT with calibration | NA | NA | NA | Medium | NA | NA | pod12_in_e2g40c
|  |  | 50ohm parallel OCT with calibration | NA | NA | NA | Medium | NA | NA | pod12_in_e2g50c
|  |  | 60ohm parallel OCT with calibration | NA | NA | NA | Medium | NA | NA | pod12_in_e2g60c
|  |  | Off | NA | NA | NA | Large | NA | NA | pod12_in_e3
|  |  | 50ohm parallel OCT without calibration | NA | NA | NA | Large | NA | NA | pod12_in_e3g50
|  |  | 40ohm parallel OCT with calibration | NA | NA | NA | Large | NA | NA | pod12_in_e3g40c
|  |  | 50ohm parallel OCT with calibration | NA | NA | NA | Large | NA | NA | pod12_in_e3g50c
|  |  | 60ohm parallel OCT with calibration | NA | NA | NA | Large | NA | NA | pod12_in_e3g60c
|  | I/O | 34ohm OCT without calibration | Uncomp Slow | NA | NA | NA | NA | NA | pod12_io_us0r34
|  |  | 40ohm OCT without calibration | Uncomp Slow | NA | NA | NA | NA | NA | pod12_io_us0r40
|  |  | 34ohm OCT without calibration | Uncomp Medium | NA | NA | NA | NA | NA | pod12_io_us1r34
|  |  | 40ohm OCT without calibration | Uncomp Medium | NA | NA | NA | NA | NA | pod12_io_us1r40
|  |  | 34ohm OCT without calibration | Uncomp Fast | NA | NA | NA | NA | NA | pod12_io_us2r34
|  |  | 40ohm OCT without calibration | Uncomp Fast | NA | NA | NA | NA | NA | pod12_io_us2r40
|  |  | 34ohm OCT with calibration | Comp Slow | Off | NA | NA | NA | NA | pod12_io_cs0r34c_doff
|  |  | 34ohm OCT with calibration | Comp Slow | Low | NA | NA | NA | NA | pod12_io_cs0r34c_dl
|  |  | 34ohm OCT with calibration | Comp Slow | Medium | NA | NA | NA | NA | pod12_io_cs0r34c_dm
|  |  | 34ohm OCT with calibration | Comp Slow | High | NA | NA | NA | NA | pod12_io_cs0r34c_dh
|  |  | 34ohm OCT with calibration | Comp Slow | Low constant impedance | NA | NA | NA | NA | pod12_io_cs0r34c_dlc
|  |  | 34ohm OCT with calibration | Comp Slow | Medium constant impedance | NA | NA | NA | NA | pod12_io_cs0r34c_dmc
|  |  | 34ohm OCT with calibration | Comp Slow | High constant impedance | NA | NA | NA | NA | pod12_io_cs0r34c_dhc
|  |  | 40ohm OCT with calibration | Comp Slow | Off | NA | NA | NA | NA | pod12_io_cs0r40c_doff
|  |  | 40ohm OCT with calibration | Comp Slow | Low | NA | NA | NA | NA | pod12_io_cs0r40c_dl
|  |  | 40ohm OCT with calibration | Comp Slow | Medium | NA | NA | NA | NA | pod12_io_cs0r40c_dm
|  |  | 40ohm OCT with calibration | Comp Slow | High | NA | NA | NA | NA | pod12_io_cs0r40c_dh
|  |  | 40ohm OCT with calibration | Comp Slow | Low constant impedance | NA | NA | NA | NA | pod12_io_cs0r40c_dlc
|  |  | 40ohm OCT with calibration | Comp Slow | Medium constant impedance | NA | NA | NA | NA | pod12_io_cs0r40c_dmc
|  |  | 40ohm OCT with calibration | Comp Slow | High constant impedance | NA | NA | NA | NA | pod12_io_cs0r40c_dhc
|  |  | 34ohm OCT with calibration | Comp Medium | Off | NA | NA | NA | NA | pod12_io_cs1r34c_doff
|  |  | 34ohm OCT with calibration | Comp Medium | Low | NA | NA | NA | NA | pod12_io_cs1r34c_dl
|  |  | 34ohm OCT with calibration | Comp Medium | Medium | NA | NA | NA | NA | pod12_io_cs1r34c_dm
|  |  | 34ohm OCT with calibration | Comp Medium | High | NA | NA | NA | NA | pod12_io_cs1r34c_dh
|  |  | 34ohm OCT with calibration | Comp Medium | Low constant impedance | NA | NA | NA | NA | pod12_io_cs1r34c_dlc
|  |  | 34ohm OCT with calibration | Comp Medium | Medium constant impedance | NA | NA | NA | NA | pod12_io_cs1r34c_dmc
|  |  | 34ohm OCT with calibration | Comp Medium | High constant impedance | NA | NA | NA | NA | pod12_io_cs1r34c_dhc
|  |  | 40ohm OCT with calibration | Comp Medium | Off | NA | NA | NA | NA | pod12_io_cs1r40c_doff
|  |  | 40ohm OCT with calibration | Comp Medium | Low | NA | NA | NA | NA | pod12_io_cs1r40c_dl
|  |  | 40ohm OCT with calibration | Comp Medium | Medium | NA | NA | NA | NA | pod12_io_cs1r40c_dm
|  |  | 40ohm OCT with calibration | Comp Medium | High | NA | NA | NA | NA | pod12_io_cs1r40c_dh
|  |  | 40ohm OCT with calibration | Comp Medium | Low constant impedance | NA | NA | NA | NA | pod12_io_cs1r40c_dlc
|  |  | 40ohm OCT with calibration | Comp Medium | Medium constant impedance | NA | NA | NA | NA | pod12_io_cs1r40c_dmc
|  |  | 40ohm OCT with calibration | Comp Medium | High constant impedance | NA | NA | NA | NA | pod12_io_cs1r40c_dhc
|  |  | 34ohm OCT with calibration | Comp Fast | Off | NA | NA | NA | NA | pod12_io_cs2r34c_doff
|  |  | 34ohm OCT with calibration | Comp Fast | Low | NA | NA | NA | NA | pod12_io_cs2r34c_dl
|  |  | 34ohm OCT with calibration | Comp Fast | Medium | NA | NA | NA | NA | pod12_io_cs2r34c_dm
|  |  | 34ohm OCT with calibration | Comp Fast | High | NA | NA | NA | NA | pod12_io_cs2r34c_dh
|  |  | 34ohm OCT with calibration | Comp Fast | Low constant impedance | NA | NA | NA | NA | pod12_io_cs2r34c_dlc
|  |  | 34ohm OCT with calibration | Comp Fast | Medium constant impedance | NA | NA | NA | NA | pod12_io_cs2r34c_dmc
|  |  | 34ohm OCT with calibration | Comp Fast | High constant impedance | NA | NA | NA | NA | pod12_io_cs2r34c_dhc
|  |  | 40ohm OCT with calibration | Comp Fast | Off | NA | NA | NA | NA | pod12_io_cs2r40c_doff
|  |  | 40ohm OCT with calibration | Comp Fast | Low | NA | NA | NA | NA | pod12_io_cs2r40c_dl
|  |  | 40ohm OCT with calibration | Comp Fast | Medium | NA | NA | NA | NA | pod12_io_cs2r40c_dm
|  |  | 40ohm OCT with calibration | Comp Fast | High | NA | NA | NA | NA | pod12_io_cs2r40c_dh
|  |  | 40ohm OCT with calibration | Comp Fast | Low constant impedance | NA | NA | NA | NA | pod12_io_cs2r40c_dlc
|  |  | 40ohm OCT with calibration | Comp Fast | Medium constant impedance | NA | NA | NA | NA | pod12_io_cs2r40c_dmc
|  |  | 40ohm OCT with calibration | Comp Fast | High constant impedance | NA | NA | NA | NA | pod12_io_cs2r40c_dhc
|  |  | 34ohm OCT without calibration | Fastest | NA | NA | NA | NA | NA | pod12_io_s3r34
|  |  | 40ohm OCT without calibration | Fastest | NA | NA | NA | NA | NA | pod12_io_s3r40
|  |  | 34ohm OCT with calibration | Fastest | Off | NA | NA | NA | NA | pod12_io_s3r34c_doff
|  |  | 34ohm OCT with calibration | Fastest | Low | NA | NA | NA | NA | pod12_io_s3r34c_dl
|  |  | 34ohm OCT with calibration | Fastest | Medium | NA | NA | NA | NA | pod12_io_s3r34c_dm
|  |  | 34ohm OCT with calibration | Fastest | High | NA | NA | NA | NA | pod12_io_s3r34c_dh
|  |  | 34ohm OCT with calibration | Fastest | Low constant impedance | NA | NA | NA | NA | pod12_io_s3r34c_dlc
|  |  | 34ohm OCT with calibration | Fastest | Medium constant impedance | NA | NA | NA | NA | pod12_io_s3r34c_dmc
|  |  | 34ohm OCT with calibration | Fastest | High constant impedance | NA | NA | NA | NA | pod12_io_s3r34c_dhc
|  |  | 40ohm OCT with calibration | Fastest | Off | NA | NA | NA | NA | pod12_io_s3r40c_doff
|  |  | 40ohm OCT with calibration | Fastest | Low | NA | NA | NA | NA | pod12_io_s3r40c_dl
|  |  | 40ohm OCT with calibration | Fastest | Medium | NA | NA | NA | NA | pod12_io_s3r40c_dm
|  |  | 40ohm OCT with calibration | Fastest | High | NA | NA | NA | NA | pod12_io_s3r40c_dh
|  |  | 40ohm OCT with calibration | Fastest | Low constant impedance | NA | NA | NA | NA | pod12_io_s3r40c_dlc
|  |  | 40ohm OCT with calibration | Fastest | Medium constant impedance | NA | NA | NA | NA | pod12_io_s3r40c_dmc
|  |  | 40ohm OCT with calibration | Fastest | High constant impedance | NA | NA | NA | NA | pod12_io_s3r40c_dhc
|  |  | 34ohm OCT without calibration | Uncomp Slow | NA | NA | NA | NA | NA | pod12_io_g50_us0r34
|  |  | 40ohm OCT without calibration | Uncomp Slow | NA | NA | NA | NA | NA | pod12_io_g50_us0r40
|  |  | 34ohm OCT without calibration | Uncomp Medium | NA | NA | NA | NA | NA | pod12_io_g50_us1r34
|  |  | 40ohm OCT without calibration | Uncomp Medium | NA | NA | NA | NA | NA | pod12_io_g50_us1r40
|  |  | 34ohm OCT without calibration | Uncomp Fast | NA | NA | NA | NA | NA | pod12_io_g50_us2r34
|  |  | 40ohm OCT without calibration | Uncomp Fast | NA | NA | NA | NA | NA | pod12_io_g50_us2r40
|  |  | 34ohm OCT with calibration | Comp Slow | Off | NA | NA | NA | NA | pod12_io_g50_cs0r34c_doff
|  |  | 34ohm OCT with calibration | Comp Slow | Low | NA | NA | NA | NA | pod12_io_g50_cs0r34c_dl
|  |  | 34ohm OCT with calibration | Comp Slow | Medium | NA | NA | NA | NA | pod12_io_g50_cs0r34c_dm
|  |  | 34ohm OCT with calibration | Comp Slow | High | NA | NA | NA | NA | pod12_io_g50_cs0r34c_dh
|  |  | 34ohm OCT with calibration | Comp Slow | Low constant impedance | NA | NA | NA | NA | pod12_io_g50_cs0r34c_dlc
|  |  | 34ohm OCT with calibration | Comp Slow | Medium constant impedance | NA | NA | NA | NA | pod12_io_g50_cs0r34c_dmc
|  |  | 34ohm OCT with calibration | Comp Slow | High constant impedance | NA | NA | NA | NA | pod12_io_g50_cs0r34c_dhc
|  |  | 40ohm OCT with calibration | Comp Slow | Off | NA | NA | NA | NA | pod12_io_g50_cs0r40c_doff
|  |  | 40ohm OCT with calibration | Comp Slow | Low | NA | NA | NA | NA | pod12_io_g50_cs0r40c_dl
|  |  | 40ohm OCT with calibration | Comp Slow | Medium | NA | NA | NA | NA | pod12_io_g50_cs0r40c_dm
|  |  | 40ohm OCT with calibration | Comp Slow | High | NA | NA | NA | NA | pod12_io_g50_cs0r40c_dh
|  |  | 40ohm OCT with calibration | Comp Slow | Low constant impedance | NA | NA | NA | NA | pod12_io_g50_cs0r40c_dlc
|  |  | 40ohm OCT with calibration | Comp Slow | Medium constant impedance | NA | NA | NA | NA | pod12_io_g50_cs0r40c_dmc
|  |  | 40ohm OCT with calibration | Comp Slow | High constant impedance | NA | NA | NA | NA | pod12_io_g50_cs0r40c_dhc
|  |  | 34ohm OCT with calibration | Comp Medium | Off | NA | NA | NA | NA | pod12_io_g50_cs1r34c_doff
|  |  | 34ohm OCT with calibration | Comp Medium | Low | NA | NA | NA | NA | pod12_io_g50_cs1r34c_dl
|  |  | 34ohm OCT with calibration | Comp Medium | Medium | NA | NA | NA | NA | pod12_io_g50_cs1r34c_dm
|  |  | 34ohm OCT with calibration | Comp Medium | High | NA | NA | NA | NA | pod12_io_g50_cs1r34c_dh
|  |  | 34ohm OCT with calibration | Comp Medium | Low constant impedance | NA | NA | NA | NA | pod12_io_g50_cs1r34c_dlc
|  |  | 34ohm OCT with calibration | Comp Medium | Medium constant impedance | NA | NA | NA | NA | pod12_io_g50_cs1r34c_dmc
|  |  | 34ohm OCT with calibration | Comp Medium | High constant impedance | NA | NA | NA | NA | pod12_io_g50_cs1r34c_dhc
|  |  | 40ohm OCT with calibration | Comp Medium | Off | NA | NA | NA | NA | pod12_io_g50_cs1r40c_doff
|  |  | 40ohm OCT with calibration | Comp Medium | Low | NA | NA | NA | NA | pod12_io_g50_cs1r40c_dl
|  |  | 40ohm OCT with calibration | Comp Medium | Medium | NA | NA | NA | NA | pod12_io_g50_cs1r40c_dm
|  |  | 40ohm OCT with calibration | Comp Medium | High | NA | NA | NA | NA | pod12_io_g50_cs1r40c_dh
|  |  | 40ohm OCT with calibration | Comp Medium | Low constant impedance | NA | NA | NA | NA | pod12_io_g50_cs1r40c_dlc
|  |  | 40ohm OCT with calibration | Comp Medium | Medium constant impedance | NA | NA | NA | NA | pod12_io_g50_cs1r40c_dmc
|  |  | 40ohm OCT with calibration | Comp Medium | High constant impedance | NA | NA | NA | NA | pod12_io_g50_cs1r40c_dhc
|  |  | 34ohm OCT with calibration | Comp Fast | Off | NA | NA | NA | NA | pod12_io_g50_cs2r34c_doff
|  |  | 34ohm OCT with calibration | Comp Fast | Low | NA | NA | NA | NA | pod12_io_g50_cs2r34c_dl
|  |  | 34ohm OCT with calibration | Comp Fast | Medium | NA | NA | NA | NA | pod12_io_g50_cs2r34c_dm
|  |  | 34ohm OCT with calibration | Comp Fast | High | NA | NA | NA | NA | pod12_io_g50_cs2r34c_dh
|  |  | 34ohm OCT with calibration | Comp Fast | Low constant impedance | NA | NA | NA | NA | pod12_io_g50_cs2r34c_dlc
|  |  | 34ohm OCT with calibration | Comp Fast | Medium constant impedance | NA | NA | NA | NA | pod12_io_g50_cs2r34c_dmc
|  |  | 34ohm OCT with calibration | Comp Fast | High constant impedance | NA | NA | NA | NA | pod12_io_g50_cs2r34c_dhc
|  |  | 40ohm OCT with calibration | Comp Fast | Off | NA | NA | NA | NA | pod12_io_g50_cs2r40c_doff
|  |  | 40ohm OCT with calibration | Comp Fast | Low | NA | NA | NA | NA | pod12_io_g50_cs2r40c_dl
|  |  | 40ohm OCT with calibration | Comp Fast | Medium | NA | NA | NA | NA | pod12_io_g50_cs2r40c_dm
|  |  | 40ohm OCT with calibration | Comp Fast | High | NA | NA | NA | NA | pod12_io_g50_cs2r40c_dh
|  |  | 40ohm OCT with calibration | Comp Fast | Low constant impedance | NA | NA | NA | NA | pod12_io_g50_cs2r40c_dlc
|  |  | 40ohm OCT with calibration | Comp Fast | Medium constant impedance | NA | NA | NA | NA | pod12_io_g50_cs2r40c_dmc
|  |  | 40ohm OCT with calibration | Comp Fast | High constant impedance | NA | NA | NA | NA | pod12_io_g50_cs2r40c_dhc
|  |  | 34ohm OCT without calibration | Fastest | NA | NA | NA | NA | NA | pod12_io_g50_s3r34
|  |  | 40ohm OCT without calibration | Fastest | NA | NA | NA | NA | NA | pod12_io_g50_s3r40
|  |  | 34ohm OCT with calibration | Fastest | Off | NA | NA | NA | NA | pod12_io_g50_s3r34c_doff
|  |  | 34ohm OCT with calibration | Fastest | Low | NA | NA | NA | NA | pod12_io_g50_s3r34c_dl
|  |  | 34ohm OCT with calibration | Fastest | Medium | NA | NA | NA | NA | pod12_io_g50_s3r34c_dm
|  |  | 34ohm OCT with calibration | Fastest | High | NA | NA | NA | NA | pod12_io_g50_s3r34c_dh
|  |  | 34ohm OCT with calibration | Fastest | Low constant impedance | NA | NA | NA | NA | pod12_io_g50_s3r34c_dlc
|  |  | 34ohm OCT with calibration | Fastest | Medium constant impedance | NA | NA | NA | NA | pod12_io_g50_s3r34c_dmc
|  |  | 34ohm OCT with calibration | Fastest | High constant impedance | NA | NA | NA | NA | pod12_io_g50_s3r34c_dhc
|  |  | 40ohm OCT with calibration | Fastest | Off | NA | NA | NA | NA | pod12_io_g50_s3r40c_doff
|  |  | 40ohm OCT with calibration | Fastest | Low | NA | NA | NA | NA | pod12_io_g50_s3r40c_dl
|  |  | 40ohm OCT with calibration | Fastest | Medium | NA | NA | NA | NA | pod12_io_g50_s3r40c_dm
|  |  | 40ohm OCT with calibration | Fastest | High | NA | NA | NA | NA | pod12_io_g50_s3r40c_dh
|  |  | 40ohm OCT with calibration | Fastest | Low constant impedance | NA | NA | NA | NA | pod12_io_g50_s3r40c_dlc
|  |  | 40ohm OCT with calibration | Fastest | Medium constant impedance | NA | NA | NA | NA | pod12_io_g50_s3r40c_dmc
|  |  | 40ohm OCT with calibration | Fastest | High constant impedance | NA | NA | NA | NA | pod12_io_g50_s3r40c_dhc
|  |  | 34ohm OCT without calibration | Uncomp Slow | NA | NA | NA | NA | NA | pod12_io_g40c_us0r34
|  |  | 40ohm OCT without calibration | Uncomp Slow | NA | NA | NA | NA | NA | pod12_io_g40c_us0r40
|  |  | 34ohm OCT without calibration | Uncomp Medium | NA | NA | NA | NA | NA | pod12_io_g40c_us1r34
|  |  | 40ohm OCT without calibration | Uncomp Medium | NA | NA | NA | NA | NA | pod12_io_g40c_us1r40
|  |  | 34ohm OCT without calibration | Uncomp Fast | NA | NA | NA | NA | NA | pod12_io_g40c_us2r34
|  |  | 40ohm OCT without calibration | Uncomp Fast | NA | NA | NA | NA | NA | pod12_io_g40c_us2r40
|  |  | 34ohm OCT with calibration | Comp Slow | Off | NA | NA | NA | NA | pod12_io_g40c_cs0r34c_doff
|  |  | 34ohm OCT with calibration | Comp Slow | Low | NA | NA | NA | NA | pod12_io_g40c_cs0r34c_dl
|  |  | 34ohm OCT with calibration | Comp Slow | Medium | NA | NA | NA | NA | pod12_io_g40c_cs0r34c_dm
|  |  | 34ohm OCT with calibration | Comp Slow | High | NA | NA | NA | NA | pod12_io_g40c_cs0r34c_dh
|  |  | 34ohm OCT with calibration | Comp Slow | Low constant impedance | NA | NA | NA | NA | pod12_io_g40c_cs0r34c_dlc
|  |  | 34ohm OCT with calibration | Comp Slow | Medium constant impedance | NA | NA | NA | NA | pod12_io_g40c_cs0r34c_dmc
|  |  | 34ohm OCT with calibration | Comp Slow | High constant impedance | NA | NA | NA | NA | pod12_io_g40c_cs0r34c_dhc
|  |  | 40ohm OCT with calibration | Comp Slow | Off | NA | NA | NA | NA | pod12_io_g40c_cs0r40c_doff
|  |  | 40ohm OCT with calibration | Comp Slow | Low | NA | NA | NA | NA | pod12_io_g40c_cs0r40c_dl
|  |  | 40ohm OCT with calibration | Comp Slow | Medium | NA | NA | NA | NA | pod12_io_g40c_cs0r40c_dm
|  |  | 40ohm OCT with calibration | Comp Slow | High | NA | NA | NA | NA | pod12_io_g40c_cs0r40c_dh
|  |  | 40ohm OCT with calibration | Comp Slow | Low constant impedance | NA | NA | NA | NA | pod12_io_g40c_cs0r40c_dlc
|  |  | 40ohm OCT with calibration | Comp Slow | Medium constant impedance | NA | NA | NA | NA | pod12_io_g40c_cs0r40c_dmc
|  |  | 40ohm OCT with calibration | Comp Slow | High constant impedance | NA | NA | NA | NA | pod12_io_g40c_cs0r40c_dhc
|  |  | 34ohm OCT with calibration | Comp Medium | Off | NA | NA | NA | NA | pod12_io_g40c_cs1r34c_doff
|  |  | 34ohm OCT with calibration | Comp Medium | Low | NA | NA | NA | NA | pod12_io_g40c_cs1r34c_dl
|  |  | 34ohm OCT with calibration | Comp Medium | Medium | NA | NA | NA | NA | pod12_io_g40c_cs1r34c_dm
|  |  | 34ohm OCT with calibration | Comp Medium | High | NA | NA | NA | NA | pod12_io_g40c_cs1r34c_dh
|  |  | 34ohm OCT with calibration | Comp Medium | Low constant impedance | NA | NA | NA | NA | pod12_io_g40c_cs1r34c_dlc
|  |  | 34ohm OCT with calibration | Comp Medium | Medium constant impedance | NA | NA | NA | NA | pod12_io_g40c_cs1r34c_dmc
|  |  | 34ohm OCT with calibration | Comp Medium | High constant impedance | NA | NA | NA | NA | pod12_io_g40c_cs1r34c_dhc
|  |  | 40ohm OCT with calibration | Comp Medium | Off | NA | NA | NA | NA | pod12_io_g40c_cs1r40c_doff
|  |  | 40ohm OCT with calibration | Comp Medium | Low | NA | NA | NA | NA | pod12_io_g40c_cs1r40c_dl
|  |  | 40ohm OCT with calibration | Comp Medium | Medium | NA | NA | NA | NA | pod12_io_g40c_cs1r40c_dm
|  |  | 40ohm OCT with calibration | Comp Medium | High | NA | NA | NA | NA | pod12_io_g40c_cs1r40c_dh
|  |  | 40ohm OCT with calibration | Comp Medium | Low constant impedance | NA | NA | NA | NA | pod12_io_g40c_cs1r40c_dlc
|  |  | 40ohm OCT with calibration | Comp Medium | Medium constant impedance | NA | NA | NA | NA | pod12_io_g40c_cs1r40c_dmc
|  |  | 40ohm OCT with calibration | Comp Medium | High constant impedance | NA | NA | NA | NA | pod12_io_g40c_cs1r40c_dhc
|  |  | 34ohm OCT with calibration | Comp Fast | Off | NA | NA | NA | NA | pod12_io_g40c_cs2r34c_doff
|  |  | 34ohm OCT with calibration | Comp Fast | Low | NA | NA | NA | NA | pod12_io_g40c_cs2r34c_dl
|  |  | 34ohm OCT with calibration | Comp Fast | Medium | NA | NA | NA | NA | pod12_io_g40c_cs2r34c_dm
|  |  | 34ohm OCT with calibration | Comp Fast | High | NA | NA | NA | NA | pod12_io_g40c_cs2r34c_dh
|  |  | 34ohm OCT with calibration | Comp Fast | Low constant impedance | NA | NA | NA | NA | pod12_io_g40c_cs2r34c_dlc
|  |  | 34ohm OCT with calibration | Comp Fast | Medium constant impedance | NA | NA | NA | NA | pod12_io_g40c_cs2r34c_dmc
|  |  | 34ohm OCT with calibration | Comp Fast | High constant impedance | NA | NA | NA | NA | pod12_io_g40c_cs2r34c_dhc
|  |  | 40ohm OCT with calibration | Comp Fast | Off | NA | NA | NA | NA | pod12_io_g40c_cs2r40c_doff
|  |  | 40ohm OCT with calibration | Comp Fast | Low | NA | NA | NA | NA | pod12_io_g40c_cs2r40c_dl
|  |  | 40ohm OCT with calibration | Comp Fast | Medium | NA | NA | NA | NA | pod12_io_g40c_cs2r40c_dm
|  |  | 40ohm OCT with calibration | Comp Fast | High | NA | NA | NA | NA | pod12_io_g40c_cs2r40c_dh
|  |  | 40ohm OCT with calibration | Comp Fast | Low constant impedance | NA | NA | NA | NA | pod12_io_g40c_cs2r40c_dlc
|  |  | 40ohm OCT with calibration | Comp Fast | Medium constant impedance | NA | NA | NA | NA | pod12_io_g40c_cs2r40c_dmc
|  |  | 40ohm OCT with calibration | Comp Fast | High constant impedance | NA | NA | NA | NA | pod12_io_g40c_cs2r40c_dhc
|  |  | 34ohm OCT without calibration | Fastest | NA | NA | NA | NA | NA | pod12_io_g40c_s3r34
|  |  | 40ohm OCT without calibration | Fastest | NA | NA | NA | NA | NA | pod12_io_g40c_s3r40
|  |  | 34ohm OCT with calibration | Fastest | Off | NA | NA | NA | NA | pod12_io_g40c_s3r34c_doff
|  |  | 34ohm OCT with calibration | Fastest | Low | NA | NA | NA | NA | pod12_io_g40c_s3r34c_dl
|  |  | 34ohm OCT with calibration | Fastest | Medium | NA | NA | NA | NA | pod12_io_g40c_s3r34c_dm
|  |  | 34ohm OCT with calibration | Fastest | High | NA | NA | NA | NA | pod12_io_g40c_s3r34c_dh
|  |  | 34ohm OCT with calibration | Fastest | Low constant impedance | NA | NA | NA | NA | pod12_io_g40c_s3r34c_dlc
|  |  | 34ohm OCT with calibration | Fastest | Medium constant impedance | NA | NA | NA | NA | pod12_io_g40c_s3r34c_dmc
|  |  | 34ohm OCT with calibration | Fastest | High constant impedance | NA | NA | NA | NA | pod12_io_g40c_s3r34c_dhc
|  |  | 40ohm OCT with calibration | Fastest | Off | NA | NA | NA | NA | pod12_io_g40c_s3r40c_doff
|  |  | 40ohm OCT with calibration | Fastest | Low | NA | NA | NA | NA | pod12_io_g40c_s3r40c_dl
|  |  | 40ohm OCT with calibration | Fastest | Medium | NA | NA | NA | NA | pod12_io_g40c_s3r40c_dm
|  |  | 40ohm OCT with calibration | Fastest | High | NA | NA | NA | NA | pod12_io_g40c_s3r40c_dh
|  |  | 40ohm OCT with calibration | Fastest | Low constant impedance | NA | NA | NA | NA | pod12_io_g40c_s3r40c_dlc
|  |  | 40ohm OCT with calibration | Fastest | Medium constant impedance | NA | NA | NA | NA | pod12_io_g40c_s3r40c_dmc
|  |  | 40ohm OCT with calibration | Fastest | High constant impedance | NA | NA | NA | NA | pod12_io_g40c_s3r40c_dhc
|  |  | 34ohm OCT without calibration | Uncomp Slow | NA | NA | NA | NA | NA | pod12_io_g50c_us0r34
|  |  | 40ohm OCT without calibration | Uncomp Slow | NA | NA | NA | NA | NA | pod12_io_g50c_us0r40
|  |  | 34ohm OCT without calibration | Uncomp Medium | NA | NA | NA | NA | NA | pod12_io_g50c_us1r34
|  |  | 40ohm OCT without calibration | Uncomp Medium | NA | NA | NA | NA | NA | pod12_io_g50c_us1r40
|  |  | 34ohm OCT without calibration | Uncomp Fast | NA | NA | NA | NA | NA | pod12_io_g50c_us2r34
|  |  | 40ohm OCT without calibration | Uncomp Fast | NA | NA | NA | NA | NA | pod12_io_g50c_us2r40
|  |  | 34ohm OCT with calibration | Comp Slow | Off | NA | NA | NA | NA | pod12_io_g50c_cs0r34c_doff
|  |  | 34ohm OCT with calibration | Comp Slow | Low | NA | NA | NA | NA | pod12_io_g50c_cs0r34c_dl
|  |  | 34ohm OCT with calibration | Comp Slow | Medium | NA | NA | NA | NA | pod12_io_g50c_cs0r34c_dm
|  |  | 34ohm OCT with calibration | Comp Slow | High | NA | NA | NA | NA | pod12_io_g50c_cs0r34c_dh
|  |  | 34ohm OCT with calibration | Comp Slow | Low constant impedance | NA | NA | NA | NA | pod12_io_g50c_cs0r34c_dlc
|  |  | 34ohm OCT with calibration | Comp Slow | Medium constant impedance | NA | NA | NA | NA | pod12_io_g50c_cs0r34c_dmc
|  |  | 34ohm OCT with calibration | Comp Slow | High constant impedance | NA | NA | NA | NA | pod12_io_g50c_cs0r34c_dhc
|  |  | 40ohm OCT with calibration | Comp Slow | Off | NA | NA | NA | NA | pod12_io_g50c_cs0r40c_doff
|  |  | 40ohm OCT with calibration | Comp Slow | Low | NA | NA | NA | NA | pod12_io_g50c_cs0r40c_dl
|  |  | 40ohm OCT with calibration | Comp Slow | Medium | NA | NA | NA | NA | pod12_io_g50c_cs0r40c_dm
|  |  | 40ohm OCT with calibration | Comp Slow | High | NA | NA | NA | NA | pod12_io_g50c_cs0r40c_dh
|  |  | 40ohm OCT with calibration | Comp Slow | Low constant impedance | NA | NA | NA | NA | pod12_io_g50c_cs0r40c_dlc
|  |  | 40ohm OCT with calibration | Comp Slow | Medium constant impedance | NA | NA | NA | NA | pod12_io_g50c_cs0r40c_dmc
|  |  | 40ohm OCT with calibration | Comp Slow | High constant impedance | NA | NA | NA | NA | pod12_io_g50c_cs0r40c_dhc
|  |  | 34ohm OCT with calibration | Comp Medium | Off | NA | NA | NA | NA | pod12_io_g50c_cs1r34c_doff
|  |  | 34ohm OCT with calibration | Comp Medium | Low | NA | NA | NA | NA | pod12_io_g50c_cs1r34c_dl
|  |  | 34ohm OCT with calibration | Comp Medium | Medium | NA | NA | NA | NA | pod12_io_g50c_cs1r34c_dm
|  |  | 34ohm OCT with calibration | Comp Medium | High | NA | NA | NA | NA | pod12_io_g50c_cs1r34c_dh
|  |  | 34ohm OCT with calibration | Comp Medium | Low constant impedance | NA | NA | NA | NA | pod12_io_g50c_cs1r34c_dlc
|  |  | 34ohm OCT with calibration | Comp Medium | Medium constant impedance | NA | NA | NA | NA | pod12_io_g50c_cs1r34c_dmc
|  |  | 34ohm OCT with calibration | Comp Medium | High constant impedance | NA | NA | NA | NA | pod12_io_g50c_cs1r34c_dhc
|  |  | 40ohm OCT with calibration | Comp Medium | Off | NA | NA | NA | NA | pod12_io_g50c_cs1r40c_doff
|  |  | 40ohm OCT with calibration | Comp Medium | Low | NA | NA | NA | NA | pod12_io_g50c_cs1r40c_dl
|  |  | 40ohm OCT with calibration | Comp Medium | Medium | NA | NA | NA | NA | pod12_io_g50c_cs1r40c_dm
|  |  | 40ohm OCT with calibration | Comp Medium | High | NA | NA | NA | NA | pod12_io_g50c_cs1r40c_dh
|  |  | 40ohm OCT with calibration | Comp Medium | Low constant impedance | NA | NA | NA | NA | pod12_io_g50c_cs1r40c_dlc
|  |  | 40ohm OCT with calibration | Comp Medium | Medium constant impedance | NA | NA | NA | NA | pod12_io_g50c_cs1r40c_dmc
|  |  | 40ohm OCT with calibration | Comp Medium | High constant impedance | NA | NA | NA | NA | pod12_io_g50c_cs1r40c_dhc
|  |  | 34ohm OCT with calibration | Comp Fast | Off | NA | NA | NA | NA | pod12_io_g50c_cs2r34c_doff
|  |  | 34ohm OCT with calibration | Comp Fast | Low | NA | NA | NA | NA | pod12_io_g50c_cs2r34c_dl
|  |  | 34ohm OCT with calibration | Comp Fast | Medium | NA | NA | NA | NA | pod12_io_g50c_cs2r34c_dm
|  |  | 34ohm OCT with calibration | Comp Fast | High | NA | NA | NA | NA | pod12_io_g50c_cs2r34c_dh
|  |  | 34ohm OCT with calibration | Comp Fast | Low constant impedance | NA | NA | NA | NA | pod12_io_g50c_cs2r34c_dlc
|  |  | 34ohm OCT with calibration | Comp Fast | Medium constant impedance | NA | NA | NA | NA | pod12_io_g50c_cs2r34c_dmc
|  |  | 34ohm OCT with calibration | Comp Fast | High constant impedance | NA | NA | NA | NA | pod12_io_g50c_cs2r34c_dhc
|  |  | 40ohm OCT with calibration | Comp Fast | Off | NA | NA | NA | NA | pod12_io_g50c_cs2r40c_doff
|  |  | 40ohm OCT with calibration | Comp Fast | Low | NA | NA | NA | NA | pod12_io_g50c_cs2r40c_dl
|  |  | 40ohm OCT with calibration | Comp Fast | Medium | NA | NA | NA | NA | pod12_io_g50c_cs2r40c_dm
|  |  | 40ohm OCT with calibration | Comp Fast | High | NA | NA | NA | NA | pod12_io_g50c_cs2r40c_dh
|  |  | 40ohm OCT with calibration | Comp Fast | Low constant impedance | NA | NA | NA | NA | pod12_io_g50c_cs2r40c_dlc
|  |  | 40ohm OCT with calibration | Comp Fast | Medium constant impedance | NA | NA | NA | NA | pod12_io_g50c_cs2r40c_dmc
|  |  | 40ohm OCT with calibration | Comp Fast | High constant impedance | NA | NA | NA | NA | pod12_io_g50c_cs2r40c_dhc
|  |  | 34ohm OCT without calibration | Fastest | NA | NA | NA | NA | NA | pod12_io_g50c_s3r34
|  |  | 40ohm OCT without calibration | Fastest | NA | NA | NA | NA | NA | pod12_io_g50c_s3r40
|  |  | 34ohm OCT with calibration | Fastest | Off | NA | NA | NA | NA | pod12_io_g50c_s3r34c_doff
|  |  | 34ohm OCT with calibration | Fastest | Low | NA | NA | NA | NA | pod12_io_g50c_s3r34c_dl
|  |  | 34ohm OCT with calibration | Fastest | Medium | NA | NA | NA | NA | pod12_io_g50c_s3r34c_dm
|  |  | 34ohm OCT with calibration | Fastest | High | NA | NA | NA | NA | pod12_io_g50c_s3r34c_dh
|  |  | 34ohm OCT with calibration | Fastest | Low constant impedance | NA | NA | NA | NA | pod12_io_g50c_s3r34c_dlc
|  |  | 34ohm OCT with calibration | Fastest | Medium constant impedance | NA | NA | NA | NA | pod12_io_g50c_s3r34c_dmc
|  |  | 34ohm OCT with calibration | Fastest | High constant impedance | NA | NA | NA | NA | pod12_io_g50c_s3r34c_dhc
|  |  | 40ohm OCT with calibration | Fastest | Off | NA | NA | NA | NA | pod12_io_g50c_s3r40c_doff
|  |  | 40ohm OCT with calibration | Fastest | Low | NA | NA | NA | NA | pod12_io_g50c_s3r40c_dl
|  |  | 40ohm OCT with calibration | Fastest | Medium | NA | NA | NA | NA | pod12_io_g50c_s3r40c_dm
|  |  | 40ohm OCT with calibration | Fastest | High | NA | NA | NA | NA | pod12_io_g50c_s3r40c_dh
|  |  | 40ohm OCT with calibration | Fastest | Low constant impedance | NA | NA | NA | NA | pod12_io_g50c_s3r40c_dlc
|  |  | 40ohm OCT with calibration | Fastest | Medium constant impedance | NA | NA | NA | NA | pod12_io_g50c_s3r40c_dmc
|  |  | 40ohm OCT with calibration | Fastest | High constant impedance | NA | NA | NA | NA | pod12_io_g50c_s3r40c_dhc
|  |  | 34ohm OCT without calibration | Uncomp Slow | NA | NA | NA | NA | NA | pod12_io_g60c_us0r34
|  |  | 40ohm OCT without calibration | Uncomp Slow | NA | NA | NA | NA | NA | pod12_io_g60c_us0r40
|  |  | 34ohm OCT without calibration | Uncomp Medium | NA | NA | NA | NA | NA | pod12_io_g60c_us1r34
|  |  | 40ohm OCT without calibration | Uncomp Medium | NA | NA | NA | NA | NA | pod12_io_g60c_us1r40
|  |  | 34ohm OCT without calibration | Uncomp Fast | NA | NA | NA | NA | NA | pod12_io_g60c_us2r34
|  |  | 40ohm OCT without calibration | Uncomp Fast | NA | NA | NA | NA | NA | pod12_io_g60c_us2r40
|  |  | 34ohm OCT with calibration | Comp Slow | Off | NA | NA | NA | NA | pod12_io_g60c_cs0r34c_doff
|  |  | 34ohm OCT with calibration | Comp Slow | Low | NA | NA | NA | NA | pod12_io_g60c_cs0r34c_dl
|  |  | 34ohm OCT with calibration | Comp Slow | Medium | NA | NA | NA | NA | pod12_io_g60c_cs0r34c_dm
|  |  | 34ohm OCT with calibration | Comp Slow | High | NA | NA | NA | NA | pod12_io_g60c_cs0r34c_dh
|  |  | 34ohm OCT with calibration | Comp Slow | Low constant impedance | NA | NA | NA | NA | pod12_io_g60c_cs0r34c_dlc
|  |  | 34ohm OCT with calibration | Comp Slow | Medium constant impedance | NA | NA | NA | NA | pod12_io_g60c_cs0r34c_dmc
|  |  | 34ohm OCT with calibration | Comp Slow | High constant impedance | NA | NA | NA | NA | pod12_io_g60c_cs0r34c_dhc
|  |  | 40ohm OCT with calibration | Comp Slow | Off | NA | NA | NA | NA | pod12_io_g60c_cs0r40c_doff
|  |  | 40ohm OCT with calibration | Comp Slow | Low | NA | NA | NA | NA | pod12_io_g60c_cs0r40c_dl
|  |  | 40ohm OCT with calibration | Comp Slow | Medium | NA | NA | NA | NA | pod12_io_g60c_cs0r40c_dm
|  |  | 40ohm OCT with calibration | Comp Slow | High | NA | NA | NA | NA | pod12_io_g60c_cs0r40c_dh
|  |  | 40ohm OCT with calibration | Comp Slow | Low constant impedance | NA | NA | NA | NA | pod12_io_g60c_cs0r40c_dlc
|  |  | 40ohm OCT with calibration | Comp Slow | Medium constant impedance | NA | NA | NA | NA | pod12_io_g60c_cs0r40c_dmc
|  |  | 40ohm OCT with calibration | Comp Slow | High constant impedance | NA | NA | NA | NA | pod12_io_g60c_cs0r40c_dhc
|  |  | 34ohm OCT with calibration | Comp Medium | Off | NA | NA | NA | NA | pod12_io_g60c_cs1r34c_doff
|  |  | 34ohm OCT with calibration | Comp Medium | Low | NA | NA | NA | NA | pod12_io_g60c_cs1r34c_dl
|  |  | 34ohm OCT with calibration | Comp Medium | Medium | NA | NA | NA | NA | pod12_io_g60c_cs1r34c_dm
|  |  | 34ohm OCT with calibration | Comp Medium | High | NA | NA | NA | NA | pod12_io_g60c_cs1r34c_dh
|  |  | 34ohm OCT with calibration | Comp Medium | Low constant impedance | NA | NA | NA | NA | pod12_io_g60c_cs1r34c_dlc
|  |  | 34ohm OCT with calibration | Comp Medium | Medium constant impedance | NA | NA | NA | NA | pod12_io_g60c_cs1r34c_dmc
|  |  | 34ohm OCT with calibration | Comp Medium | High constant impedance | NA | NA | NA | NA | pod12_io_g60c_cs1r34c_dhc
|  |  | 40ohm OCT with calibration | Comp Medium | Off | NA | NA | NA | NA | pod12_io_g60c_cs1r40c_doff
|  |  | 40ohm OCT with calibration | Comp Medium | Low | NA | NA | NA | NA | pod12_io_g60c_cs1r40c_dl
|  |  | 40ohm OCT with calibration | Comp Medium | Medium | NA | NA | NA | NA | pod12_io_g60c_cs1r40c_dm
|  |  | 40ohm OCT with calibration | Comp Medium | High | NA | NA | NA | NA | pod12_io_g60c_cs1r40c_dh
|  |  | 40ohm OCT with calibration | Comp Medium | Low constant impedance | NA | NA | NA | NA | pod12_io_g60c_cs1r40c_dlc
|  |  | 40ohm OCT with calibration | Comp Medium | Medium constant impedance | NA | NA | NA | NA | pod12_io_g60c_cs1r40c_dmc
|  |  | 40ohm OCT with calibration | Comp Medium | High constant impedance | NA | NA | NA | NA | pod12_io_g60c_cs1r40c_dhc
|  |  | 34ohm OCT with calibration | Comp Fast | Off | NA | NA | NA | NA | pod12_io_g60c_cs2r34c_doff
|  |  | 34ohm OCT with calibration | Comp Fast | Low | NA | NA | NA | NA | pod12_io_g60c_cs2r34c_dl
|  |  | 34ohm OCT with calibration | Comp Fast | Medium | NA | NA | NA | NA | pod12_io_g60c_cs2r34c_dm
|  |  | 34ohm OCT with calibration | Comp Fast | High | NA | NA | NA | NA | pod12_io_g60c_cs2r34c_dh
|  |  | 34ohm OCT with calibration | Comp Fast | Low constant impedance | NA | NA | NA | NA | pod12_io_g60c_cs2r34c_dlc
|  |  | 34ohm OCT with calibration | Comp Fast | Medium constant impedance | NA | NA | NA | NA | pod12_io_g60c_cs2r34c_dmc
|  |  | 34ohm OCT with calibration | Comp Fast | High constant impedance | NA | NA | NA | NA | pod12_io_g60c_cs2r34c_dhc
|  |  | 40ohm OCT with calibration | Comp Fast | Off | NA | NA | NA | NA | pod12_io_g60c_cs2r40c_doff
|  |  | 40ohm OCT with calibration | Comp Fast | Low | NA | NA | NA | NA | pod12_io_g60c_cs2r40c_dl
|  |  | 40ohm OCT with calibration | Comp Fast | Medium | NA | NA | NA | NA | pod12_io_g60c_cs2r40c_dm
|  |  | 40ohm OCT with calibration | Comp Fast | High | NA | NA | NA | NA | pod12_io_g60c_cs2r40c_dh
|  |  | 40ohm OCT with calibration | Comp Fast | Low constant impedance | NA | NA | NA | NA | pod12_io_g60c_cs2r40c_dlc
|  |  | 40ohm OCT with calibration | Comp Fast | Medium constant impedance | NA | NA | NA | NA | pod12_io_g60c_cs2r40c_dmc
|  |  | 40ohm OCT with calibration | Comp Fast | High constant impedance | NA | NA | NA | NA | pod12_io_g60c_cs2r40c_dhc
|  |  | 34ohm OCT without calibration | Fastest | NA | NA | NA | NA | NA | pod12_io_g60c_s3r34
|  |  | 40ohm OCT without calibration | Fastest | NA | NA | NA | NA | NA | pod12_io_g60c_s3r40
|  |  | 34ohm OCT with calibration | Fastest | Off | NA | NA | NA | NA | pod12_io_g60c_s3r34c_doff
|  |  | 34ohm OCT with calibration | Fastest | Low | NA | NA | NA | NA | pod12_io_g60c_s3r34c_dl
|  |  | 34ohm OCT with calibration | Fastest | Medium | NA | NA | NA | NA | pod12_io_g60c_s3r34c_dm
|  |  | 34ohm OCT with calibration | Fastest | High | NA | NA | NA | NA | pod12_io_g60c_s3r34c_dh
|  |  | 34ohm OCT with calibration | Fastest | Low constant impedance | NA | NA | NA | NA | pod12_io_g60c_s3r34c_dlc
|  |  | 34ohm OCT with calibration | Fastest | Medium constant impedance | NA | NA | NA | NA | pod12_io_g60c_s3r34c_dmc
|  |  | 34ohm OCT with calibration | Fastest | High constant impedance | NA | NA | NA | NA | pod12_io_g60c_s3r34c_dhc
|  |  | 40ohm OCT with calibration | Fastest | Off | NA | NA | NA | NA | pod12_io_g60c_s3r40c_doff
|  |  | 40ohm OCT with calibration | Fastest | Low | NA | NA | NA | NA | pod12_io_g60c_s3r40c_dl
|  |  | 40ohm OCT with calibration | Fastest | Medium | NA | NA | NA | NA | pod12_io_g60c_s3r40c_dm
|  |  | 40ohm OCT with calibration | Fastest | High | NA | NA | NA | NA | pod12_io_g60c_s3r40c_dh
|  |  | 40ohm OCT with calibration | Fastest | Low constant impedance | NA | NA | NA | NA | pod12_io_g60c_s3r40c_dlc
|  |  | 40ohm OCT with calibration | Fastest | Medium constant impedance | NA | NA | NA | NA | pod12_io_g60c_s3r40c_dmc
|  |  | 40ohm OCT with calibration | Fastest | High constant impedance | NA | NA | NA | NA | pod12_io_g60c_s3r40c_dhc
POD11 | 1.1 | Input | Off | NA | NA | NA | Off | NA | NA | pod11_in_e0
|  |  | 50ohm parallel OCT without calibration | NA | NA | NA | Off | NA | NA | pod11_in_e0g50
|  |  | 40ohm parallel OCT with calibration | NA | NA | NA | Off | NA | NA | pod11_in_e0g40c
|  |  | 50ohm parallel OCT with calibration | NA | NA | NA | Off | NA | NA | pod11_in_e0g50c
|  |  | 60ohm parallel OCT with calibration | NA | NA | NA | Off | NA | NA | pod11_in_e0g60c
|  |  | Off | NA | NA | NA | Small | NA | NA | pod11_in_e1
|  |  | 50ohm parallel OCT without calibration | NA | NA | NA | Small | NA | NA | pod11_in_e1g50
|  |  | 40ohm parallel OCT with calibration | NA | NA | NA | Small | NA | NA | pod11_in_e1g40c
|  |  | 50ohm parallel OCT with calibration | NA | NA | NA | Small | NA | NA | pod11_in_e1g50c
|  |  | 60ohm parallel OCT with calibration | NA | NA | NA | Small | NA | NA | pod11_in_e1g60c
|  |  | Off | NA | NA | NA | Medium | NA | NA | pod11_in_e2
|  |  | 50ohm parallel OCT without calibration | NA | NA | NA | Medium | NA | NA | pod11_in_e2g50
|  |  | 40ohm parallel OCT with calibration | NA | NA | NA | Medium | NA | NA | pod11_in_e2g40c
|  |  | 50ohm parallel OCT with calibration | NA | NA | NA | Medium | NA | NA | pod11_in_e2g50c
|  |  | 60ohm parallel OCT with calibration | NA | NA | NA | Medium | NA | NA | pod11_in_e2g60c
|  |  | Off | NA | NA | NA | Large | NA | NA | pod11_in_e3
|  |  | 50ohm parallel OCT without calibration | NA | NA | NA | Large | NA | NA | pod11_in_e3g50
|  |  | 40ohm parallel OCT with calibration | NA | NA | NA | Large | NA | NA | pod11_in_e3g40c
|  |  | 50ohm parallel OCT with calibration | NA | NA | NA | Large | NA | NA | pod11_in_e3g50c
|  |  | 60ohm parallel OCT with calibration | NA | NA | NA | Large | NA | NA | pod11_in_e3g60c
|  | I/O | 34ohm OCT without calibration | Uncomp Slow | NA | NA | NA | NA | NA | pod11_io_us0r34
|  |  | 40ohm OCT without calibration | Uncomp Slow | NA | NA | NA | NA | NA | pod11_io_us0r40
|  |  | 34ohm OCT without calibration | Uncomp Medium | NA | NA | NA | NA | NA | pod11_io_us1r34
|  |  | 40ohm OCT without calibration | Uncomp Medium | NA | NA | NA | NA | NA | pod11_io_us1r40
|  |  | 34ohm OCT without calibration | Uncomp Fast | NA | NA | NA | NA | NA | pod11_io_us2r34
|  |  | 40ohm OCT without calibration | Uncomp Fast | NA | NA | NA | NA | NA | pod11_io_us2r40
|  |  | 34ohm OCT with calibration | Comp Slow | Off | NA | NA | NA | NA | pod11_io_cs0r34c_doff
|  |  | 34ohm OCT with calibration | Comp Slow | Low | NA | NA | NA | NA | pod11_io_cs0r34c_dl
|  |  | 34ohm OCT with calibration | Comp Slow | Medium | NA | NA | NA | NA | pod11_io_cs0r34c_dm
|  |  | 34ohm OCT with calibration | Comp Slow | High | NA | NA | NA | NA | pod11_io_cs0r34c_dh
|  |  | 34ohm OCT with calibration | Comp Slow | Low constant impedance | NA | NA | NA | NA | pod11_io_cs0r34c_dlc
|  |  | 34ohm OCT with calibration | Comp Slow | Medium constant impedance | NA | NA | NA | NA | pod11_io_cs0r34c_dmc
|  |  | 34ohm OCT with calibration | Comp Slow | High constant impedance | NA | NA | NA | NA | pod11_io_cs0r34c_dhc
|  |  | 40ohm OCT with calibration | Comp Slow | Off | NA | NA | NA | NA | pod11_io_cs0r40c_doff
|  |  | 40ohm OCT with calibration | Comp Slow | Low | NA | NA | NA | NA | pod11_io_cs0r40c_dl
|  |  | 40ohm OCT with calibration | Comp Slow | Medium | NA | NA | NA | NA | pod11_io_cs0r40c_dm
|  |  | 40ohm OCT with calibration | Comp Slow | High | NA | NA | NA | NA | pod11_io_cs0r40c_dh
|  |  | 40ohm OCT with calibration | Comp Slow | Low constant impedance | NA | NA | NA | NA | pod11_io_cs0r40c_dlc
|  |  | 40ohm OCT with calibration | Comp Slow | Medium constant impedance | NA | NA | NA | NA | pod11_io_cs0r40c_dmc
|  |  | 40ohm OCT with calibration | Comp Slow | High constant impedance | NA | NA | NA | NA | pod11_io_cs0r40c_dhc
|  |  | 34ohm OCT with calibration | Comp Medium | Off | NA | NA | NA | NA | pod11_io_cs1r34c_doff
|  |  | 34ohm OCT with calibration | Comp Medium | Low | NA | NA | NA | NA | pod11_io_cs1r34c_dl
|  |  | 34ohm OCT with calibration | Comp Medium | Medium | NA | NA | NA | NA | pod11_io_cs1r34c_dm
|  |  | 34ohm OCT with calibration | Comp Medium | High | NA | NA | NA | NA | pod11_io_cs1r34c_dh
|  |  | 34ohm OCT with calibration | Comp Medium | Low constant impedance | NA | NA | NA | NA | pod11_io_cs1r34c_dlc
|  |  | 34ohm OCT with calibration | Comp Medium | Medium constant impedance | NA | NA | NA | NA | pod11_io_cs1r34c_dmc
|  |  | 34ohm OCT with calibration | Comp Medium | High constant impedance | NA | NA | NA | NA | pod11_io_cs1r34c_dhc
|  |  | 40ohm OCT with calibration | Comp Medium | Off | NA | NA | NA | NA | pod11_io_cs1r40c_doff
|  |  | 40ohm OCT with calibration | Comp Medium | Low | NA | NA | NA | NA | pod11_io_cs1r40c_dl
|  |  | 40ohm OCT with calibration | Comp Medium | Medium | NA | NA | NA | NA | pod11_io_cs1r40c_dm
|  |  | 40ohm OCT with calibration | Comp Medium | High | NA | NA | NA | NA | pod11_io_cs1r40c_dh
|  |  | 40ohm OCT with calibration | Comp Medium | Low constant impedance | NA | NA | NA | NA | pod11_io_cs1r40c_dlc
|  |  | 40ohm OCT with calibration | Comp Medium | Medium constant impedance | NA | NA | NA | NA | pod11_io_cs1r40c_dmc
|  |  | 40ohm OCT with calibration | Comp Medium | High constant impedance | NA | NA | NA | NA | pod11_io_cs1r40c_dhc
|  |  | 34ohm OCT with calibration | Comp Fast | Off | NA | NA | NA | NA | pod11_io_cs2r34c_doff
|  |  | 34ohm OCT with calibration | Comp Fast | Low | NA | NA | NA | NA | pod11_io_cs2r34c_dl
|  |  | 34ohm OCT with calibration | Comp Fast | Medium | NA | NA | NA | NA | pod11_io_cs2r34c_dm
|  |  | 34ohm OCT with calibration | Comp Fast | High | NA | NA | NA | NA | pod11_io_cs2r34c_dh
|  |  | 34ohm OCT with calibration | Comp Fast | Low constant impedance | NA | NA | NA | NA | pod11_io_cs2r34c_dlc
|  |  | 34ohm OCT with calibration | Comp Fast | Medium constant impedance | NA | NA | NA | NA | pod11_io_cs2r34c_dmc
|  |  | 34ohm OCT with calibration | Comp Fast | High constant impedance | NA | NA | NA | NA | pod11_io_cs2r34c_dhc
|  |  | 40ohm OCT with calibration | Comp Fast | Off | NA | NA | NA | NA | pod11_io_cs2r40c_doff
|  |  | 40ohm OCT with calibration | Comp Fast | Low | NA | NA | NA | NA | pod11_io_cs2r40c_dl
|  |  | 40ohm OCT with calibration | Comp Fast | Medium | NA | NA | NA | NA | pod11_io_cs2r40c_dm
|  |  | 40ohm OCT with calibration | Comp Fast | High | NA | NA | NA | NA | pod11_io_cs2r40c_dh
|  |  | 40ohm OCT with calibration | Comp Fast | Low constant impedance | NA | NA | NA | NA | pod11_io_cs2r40c_dlc
|  |  | 40ohm OCT with calibration | Comp Fast | Medium constant impedance | NA | NA | NA | NA | pod11_io_cs2r40c_dmc
|  |  | 40ohm OCT with calibration | Comp Fast | High constant impedance | NA | NA | NA | NA | pod11_io_cs2r40c_dhc
|  |  | 34ohm OCT without calibration | Fastest | NA | NA | NA | NA | NA | pod11_io_s3r34
|  |  | 40ohm OCT without calibration | Fastest | NA | NA | NA | NA | NA | pod11_io_s3r40
|  |  | 34ohm OCT with calibration | Fastest | Off | NA | NA | NA | NA | pod11_io_s3r34c_doff
|  |  | 34ohm OCT with calibration | Fastest | Low | NA | NA | NA | NA | pod11_io_s3r34c_dl
|  |  | 34ohm OCT with calibration | Fastest | Medium | NA | NA | NA | NA | pod11_io_s3r34c_dm
|  |  | 34ohm OCT with calibration | Fastest | High | NA | NA | NA | NA | pod11_io_s3r34c_dh
|  |  | 34ohm OCT with calibration | Fastest | Low constant impedance | NA | NA | NA | NA | pod11_io_s3r34c_dlc
|  |  | 34ohm OCT with calibration | Fastest | Medium constant impedance | NA | NA | NA | NA | pod11_io_s3r34c_dmc
|  |  | 34ohm OCT with calibration | Fastest | High constant impedance | NA | NA | NA | NA | pod11_io_s3r34c_dhc
|  |  | 40ohm OCT with calibration | Fastest | Off | NA | NA | NA | NA | pod11_io_s3r40c_doff
|  |  | 40ohm OCT with calibration | Fastest | Low | NA | NA | NA | NA | pod11_io_s3r40c_dl
|  |  | 40ohm OCT with calibration | Fastest | Medium | NA | NA | NA | NA | pod11_io_s3r40c_dm
|  |  | 40ohm OCT with calibration | Fastest | High | NA | NA | NA | NA | pod11_io_s3r40c_dh
|  |  | 40ohm OCT with calibration | Fastest | Low constant impedance | NA | NA | NA | NA | pod11_io_s3r40c_dlc
|  |  | 40ohm OCT with calibration | Fastest | Medium constant impedance | NA | NA | NA | NA | pod11_io_s3r40c_dmc
|  |  | 40ohm OCT with calibration | Fastest | High constant impedance | NA | NA | NA | NA | pod11_io_s3r40c_dhc
|  |  | 34ohm OCT without calibration | Uncomp Slow | NA | NA | NA | NA | NA | pod11_io_g50_us0r34
|  |  | 40ohm OCT without calibration | Uncomp Slow | NA | NA | NA | NA | NA | pod11_io_g50_us0r40
|  |  | 34ohm OCT without calibration | Uncomp Medium | NA | NA | NA | NA | NA | pod11_io_g50_us1r34
|  |  | 40ohm OCT without calibration | Uncomp Medium | NA | NA | NA | NA | NA | pod11_io_g50_us1r40
|  |  | 34ohm OCT without calibration | Uncomp Fast | NA | NA | NA | NA | NA | pod11_io_g50_us2r34
|  |  | 40ohm OCT without calibration | Uncomp Fast | NA | NA | NA | NA | NA | pod11_io_g50_us2r40
|  |  | 34ohm OCT with calibration | Comp Slow | Off | NA | NA | NA | NA | pod11_io_g50_cs0r34c_doff
|  |  | 34ohm OCT with calibration | Comp Slow | Low | NA | NA | NA | NA | pod11_io_g50_cs0r34c_dl
|  |  | 34ohm OCT with calibration | Comp Slow | Medium | NA | NA | NA | NA | pod11_io_g50_cs0r34c_dm
|  |  | 34ohm OCT with calibration | Comp Slow | High | NA | NA | NA | NA | pod11_io_g50_cs0r34c_dh
|  |  | 34ohm OCT with calibration | Comp Slow | Low constant impedance | NA | NA | NA | NA | pod11_io_g50_cs0r34c_dlc
|  |  | 34ohm OCT with calibration | Comp Slow | Medium constant impedance | NA | NA | NA | NA | pod11_io_g50_cs0r34c_dmc
|  |  | 34ohm OCT with calibration | Comp Slow | High constant impedance | NA | NA | NA | NA | pod11_io_g50_cs0r34c_dhc
|  |  | 40ohm OCT with calibration | Comp Slow | Off | NA | NA | NA | NA | pod11_io_g50_cs0r40c_doff
|  |  | 40ohm OCT with calibration | Comp Slow | Low | NA | NA | NA | NA | pod11_io_g50_cs0r40c_dl
|  |  | 40ohm OCT with calibration | Comp Slow | Medium | NA | NA | NA | NA | pod11_io_g50_cs0r40c_dm
|  |  | 40ohm OCT with calibration | Comp Slow | High | NA | NA | NA | NA | pod11_io_g50_cs0r40c_dh
|  |  | 40ohm OCT with calibration | Comp Slow | Low constant impedance | NA | NA | NA | NA | pod11_io_g50_cs0r40c_dlc
|  |  | 40ohm OCT with calibration | Comp Slow | Medium constant impedance | NA | NA | NA | NA | pod11_io_g50_cs0r40c_dmc
|  |  | 40ohm OCT with calibration | Comp Slow | High constant impedance | NA | NA | NA | NA | pod11_io_g50_cs0r40c_dhc
|  |  | 34ohm OCT with calibration | Comp Medium | Off | NA | NA | NA | NA | pod11_io_g50_cs1r34c_doff
|  |  | 34ohm OCT with calibration | Comp Medium | Low | NA | NA | NA | NA | pod11_io_g50_cs1r34c_dl
|  |  | 34ohm OCT with calibration | Comp Medium | Medium | NA | NA | NA | NA | pod11_io_g50_cs1r34c_dm
|  |  | 34ohm OCT with calibration | Comp Medium | High | NA | NA | NA | NA | pod11_io_g50_cs1r34c_dh
|  |  | 34ohm OCT with calibration | Comp Medium | Low constant impedance | NA | NA | NA | NA | pod11_io_g50_cs1r34c_dlc
|  |  | 34ohm OCT with calibration | Comp Medium | Medium constant impedance | NA | NA | NA | NA | pod11_io_g50_cs1r34c_dmc
|  |  | 34ohm OCT with calibration | Comp Medium | High constant impedance | NA | NA | NA | NA | pod11_io_g50_cs1r34c_dhc
|  |  | 40ohm OCT with calibration | Comp Medium | Off | NA | NA | NA | NA | pod11_io_g50_cs1r40c_doff
|  |  | 40ohm OCT with calibration | Comp Medium | Low | NA | NA | NA | NA | pod11_io_g50_cs1r40c_dl
|  |  | 40ohm OCT with calibration | Comp Medium | Medium | NA | NA | NA | NA | pod11_io_g50_cs1r40c_dm
|  |  | 40ohm OCT with calibration | Comp Medium | High | NA | NA | NA | NA | pod11_io_g50_cs1r40c_dh
|  |  | 40ohm OCT with calibration | Comp Medium | Low constant impedance | NA | NA | NA | NA | pod11_io_g50_cs1r40c_dlc
|  |  | 40ohm OCT with calibration | Comp Medium | Medium constant impedance | NA | NA | NA | NA | pod11_io_g50_cs1r40c_dmc
|  |  | 40ohm OCT with calibration | Comp Medium | High constant impedance | NA | NA | NA | NA | pod11_io_g50_cs1r40c_dhc
|  |  | 34ohm OCT with calibration | Comp Fast | Off | NA | NA | NA | NA | pod11_io_g50_cs2r34c_doff
|  |  | 34ohm OCT with calibration | Comp Fast | Low | NA | NA | NA | NA | pod11_io_g50_cs2r34c_dl
|  |  | 34ohm OCT with calibration | Comp Fast | Medium | NA | NA | NA | NA | pod11_io_g50_cs2r34c_dm
|  |  | 34ohm OCT with calibration | Comp Fast | High | NA | NA | NA | NA | pod11_io_g50_cs2r34c_dh
|  |  | 34ohm OCT with calibration | Comp Fast | Low constant impedance | NA | NA | NA | NA | pod11_io_g50_cs2r34c_dlc
|  |  | 34ohm OCT with calibration | Comp Fast | Medium constant impedance | NA | NA | NA | NA | pod11_io_g50_cs2r34c_dmc
|  |  | 34ohm OCT with calibration | Comp Fast | High constant impedance | NA | NA | NA | NA | pod11_io_g50_cs2r34c_dhc
|  |  | 40ohm OCT with calibration | Comp Fast | Off | NA | NA | NA | NA | pod11_io_g50_cs2r40c_doff
|  |  | 40ohm OCT with calibration | Comp Fast | Low | NA | NA | NA | NA | pod11_io_g50_cs2r40c_dl
|  |  | 40ohm OCT with calibration | Comp Fast | Medium | NA | NA | NA | NA | pod11_io_g50_cs2r40c_dm
|  |  | 40ohm OCT with calibration | Comp Fast | High | NA | NA | NA | NA | pod11_io_g50_cs2r40c_dh
|  |  | 40ohm OCT with calibration | Comp Fast | Low constant impedance | NA | NA | NA | NA | pod11_io_g50_cs2r40c_dlc
|  |  | 40ohm OCT with calibration | Comp Fast | Medium constant impedance | NA | NA | NA | NA | pod11_io_g50_cs2r40c_dmc
|  |  | 40ohm OCT with calibration | Comp Fast | High constant impedance | NA | NA | NA | NA | pod11_io_g50_cs2r40c_dhc
|  |  | 34ohm OCT without calibration | Fastest | NA | NA | NA | NA | NA | pod11_io_g50_s3r34
|  |  | 40ohm OCT without calibration | Fastest | NA | NA | NA | NA | NA | pod11_io_g50_s3r40
|  |  | 34ohm OCT with calibration | Fastest | Off | NA | NA | NA | NA | pod11_io_g50_s3r34c_doff
|  |  | 34ohm OCT with calibration | Fastest | Low | NA | NA | NA | NA | pod11_io_g50_s3r34c_dl
|  |  | 34ohm OCT with calibration | Fastest | Medium | NA | NA | NA | NA | pod11_io_g50_s3r34c_dm
|  |  | 34ohm OCT with calibration | Fastest | High | NA | NA | NA | NA | pod11_io_g50_s3r34c_dh
|  |  | 34ohm OCT with calibration | Fastest | Low constant impedance | NA | NA | NA | NA | pod11_io_g50_s3r34c_dlc
|  |  | 34ohm OCT with calibration | Fastest | Medium constant impedance | NA | NA | NA | NA | pod11_io_g50_s3r34c_dmc
|  |  | 34ohm OCT with calibration | Fastest | High constant impedance | NA | NA | NA | NA | pod11_io_g50_s3r34c_dhc
|  |  | 40ohm OCT with calibration | Fastest | Off | NA | NA | NA | NA | pod11_io_g50_s3r40c_doff
|  |  | 40ohm OCT with calibration | Fastest | Low | NA | NA | NA | NA | pod11_io_g50_s3r40c_dl
|  |  | 40ohm OCT with calibration | Fastest | Medium | NA | NA | NA | NA | pod11_io_g50_s3r40c_dm
|  |  | 40ohm OCT with calibration | Fastest | High | NA | NA | NA | NA | pod11_io_g50_s3r40c_dh
|  |  | 40ohm OCT with calibration | Fastest | Low constant impedance | NA | NA | NA | NA | pod11_io_g50_s3r40c_dlc
|  |  | 40ohm OCT with calibration | Fastest | Medium constant impedance | NA | NA | NA | NA | pod11_io_g50_s3r40c_dmc
|  |  | 40ohm OCT with calibration | Fastest | High constant impedance | NA | NA | NA | NA | pod11_io_g50_s3r40c_dhc
|  |  | 34ohm OCT without calibration | Uncomp Slow | NA | NA | NA | NA | NA | pod11_io_g40c_us0r34
|  |  | 40ohm OCT without calibration | Uncomp Slow | NA | NA | NA | NA | NA | pod11_io_g40c_us0r40
|  |  | 34ohm OCT without calibration | Uncomp Medium | NA | NA | NA | NA | NA | pod11_io_g40c_us1r34
|  |  | 40ohm OCT without calibration | Uncomp Medium | NA | NA | NA | NA | NA | pod11_io_g40c_us1r40
|  |  | 34ohm OCT without calibration | Uncomp Fast | NA | NA | NA | NA | NA | pod11_io_g40c_us2r34
|  |  | 40ohm OCT without calibration | Uncomp Fast | NA | NA | NA | NA | NA | pod11_io_g40c_us2r40
|  |  | 34ohm OCT with calibration | Comp Slow | Off | NA | NA | NA | NA | pod11_io_g40c_cs0r34c_doff
|  |  | 34ohm OCT with calibration | Comp Slow | Low | NA | NA | NA | NA | pod11_io_g40c_cs0r34c_dl
|  |  | 34ohm OCT with calibration | Comp Slow | Medium | NA | NA | NA | NA | pod11_io_g40c_cs0r34c_dm
|  |  | 34ohm OCT with calibration | Comp Slow | High | NA | NA | NA | NA | pod11_io_g40c_cs0r34c_dh
|  |  | 34ohm OCT with calibration | Comp Slow | Low constant impedance | NA | NA | NA | NA | pod11_io_g40c_cs0r34c_dlc
|  |  | 34ohm OCT with calibration | Comp Slow | Medium constant impedance | NA | NA | NA | NA | pod11_io_g40c_cs0r34c_dmc
|  |  | 34ohm OCT with calibration | Comp Slow | High constant impedance | NA | NA | NA | NA | pod11_io_g40c_cs0r34c_dhc
|  |  | 40ohm OCT with calibration | Comp Slow | Off | NA | NA | NA | NA | pod11_io_g40c_cs0r40c_doff
|  |  | 40ohm OCT with calibration | Comp Slow | Low | NA | NA | NA | NA | pod11_io_g40c_cs0r40c_dl
|  |  | 40ohm OCT with calibration | Comp Slow | Medium | NA | NA | NA | NA | pod11_io_g40c_cs0r40c_dm
|  |  | 40ohm OCT with calibration | Comp Slow | High | NA | NA | NA | NA | pod11_io_g40c_cs0r40c_dh
|  |  | 40ohm OCT with calibration | Comp Slow | Low constant impedance | NA | NA | NA | NA | pod11_io_g40c_cs0r40c_dlc
|  |  | 40ohm OCT with calibration | Comp Slow | Medium constant impedance | NA | NA | NA | NA | pod11_io_g40c_cs0r40c_dmc
|  |  | 40ohm OCT with calibration | Comp Slow | High constant impedance | NA | NA | NA | NA | pod11_io_g40c_cs0r40c_dhc
|  |  | 34ohm OCT with calibration | Comp Medium | Off | NA | NA | NA | NA | pod11_io_g40c_cs1r34c_doff
|  |  | 34ohm OCT with calibration | Comp Medium | Low | NA | NA | NA | NA | pod11_io_g40c_cs1r34c_dl
|  |  | 34ohm OCT with calibration | Comp Medium | Medium | NA | NA | NA | NA | pod11_io_g40c_cs1r34c_dm
|  |  | 34ohm OCT with calibration | Comp Medium | High | NA | NA | NA | NA | pod11_io_g40c_cs1r34c_dh
|  |  | 34ohm OCT with calibration | Comp Medium | Low constant impedance | NA | NA | NA | NA | pod11_io_g40c_cs1r34c_dlc
|  |  | 34ohm OCT with calibration | Comp Medium | Medium constant impedance | NA | NA | NA | NA | pod11_io_g40c_cs1r34c_dmc
|  |  | 34ohm OCT with calibration | Comp Medium | High constant impedance | NA | NA | NA | NA | pod11_io_g40c_cs1r34c_dhc
|  |  | 40ohm OCT with calibration | Comp Medium | Off | NA | NA | NA | NA | pod11_io_g40c_cs1r40c_doff
|  |  | 40ohm OCT with calibration | Comp Medium | Low | NA | NA | NA | NA | pod11_io_g40c_cs1r40c_dl
|  |  | 40ohm OCT with calibration | Comp Medium | Medium | NA | NA | NA | NA | pod11_io_g40c_cs1r40c_dm
|  |  | 40ohm OCT with calibration | Comp Medium | High | NA | NA | NA | NA | pod11_io_g40c_cs1r40c_dh
|  |  | 40ohm OCT with calibration | Comp Medium | Low constant impedance | NA | NA | NA | NA | pod11_io_g40c_cs1r40c_dlc
|  |  | 40ohm OCT with calibration | Comp Medium | Medium constant impedance | NA | NA | NA | NA | pod11_io_g40c_cs1r40c_dmc
|  |  | 40ohm OCT with calibration | Comp Medium | High constant impedance | NA | NA | NA | NA | pod11_io_g40c_cs1r40c_dhc
|  |  | 34ohm OCT with calibration | Comp Fast | Off | NA | NA | NA | NA | pod11_io_g40c_cs2r34c_doff
|  |  | 34ohm OCT with calibration | Comp Fast | Low | NA | NA | NA | NA | pod11_io_g40c_cs2r34c_dl
|  |  | 34ohm OCT with calibration | Comp Fast | Medium | NA | NA | NA | NA | pod11_io_g40c_cs2r34c_dm
|  |  | 34ohm OCT with calibration | Comp Fast | High | NA | NA | NA | NA | pod11_io_g40c_cs2r34c_dh
|  |  | 34ohm OCT with calibration | Comp Fast | Low constant impedance | NA | NA | NA | NA | pod11_io_g40c_cs2r34c_dlc
|  |  | 34ohm OCT with calibration | Comp Fast | Medium constant impedance | NA | NA | NA | NA | pod11_io_g40c_cs2r34c_dmc
|  |  | 34ohm OCT with calibration | Comp Fast | High constant impedance | NA | NA | NA | NA | pod11_io_g40c_cs2r34c_dhc
|  |  | 40ohm OCT with calibration | Comp Fast | Off | NA | NA | NA | NA | pod11_io_g40c_cs2r40c_doff
|  |  | 40ohm OCT with calibration | Comp Fast | Low | NA | NA | NA | NA | pod11_io_g40c_cs2r40c_dl
|  |  | 40ohm OCT with calibration | Comp Fast | Medium | NA | NA | NA | NA | pod11_io_g40c_cs2r40c_dm
|  |  | 40ohm OCT with calibration | Comp Fast | High | NA | NA | NA | NA | pod11_io_g40c_cs2r40c_dh
|  |  | 40ohm OCT with calibration | Comp Fast | Low constant impedance | NA | NA | NA | NA | pod11_io_g40c_cs2r40c_dlc
|  |  | 40ohm OCT with calibration | Comp Fast | Medium constant impedance | NA | NA | NA | NA | pod11_io_g40c_cs2r40c_dmc
|  |  | 40ohm OCT with calibration | Comp Fast | High constant impedance | NA | NA | NA | NA | pod11_io_g40c_cs2r40c_dhc
|  |  | 34ohm OCT without calibration | Fastest | NA | NA | NA | NA | NA | pod11_io_g40c_s3r34
|  |  | 40ohm OCT without calibration | Fastest | NA | NA | NA | NA | NA | pod11_io_g40c_s3r40
|  |  | 34ohm OCT with calibration | Fastest | Off | NA | NA | NA | NA | pod11_io_g40c_s3r34c_doff
|  |  | 34ohm OCT with calibration | Fastest | Low | NA | NA | NA | NA | pod11_io_g40c_s3r34c_dl
|  |  | 34ohm OCT with calibration | Fastest | Medium | NA | NA | NA | NA | pod11_io_g40c_s3r34c_dm
|  |  | 34ohm OCT with calibration | Fastest | High | NA | NA | NA | NA | pod11_io_g40c_s3r34c_dh
|  |  | 34ohm OCT with calibration | Fastest | Low constant impedance | NA | NA | NA | NA | pod11_io_g40c_s3r34c_dlc
|  |  | 34ohm OCT with calibration | Fastest | Medium constant impedance | NA | NA | NA | NA | pod11_io_g40c_s3r34c_dmc
|  |  | 34ohm OCT with calibration | Fastest | High constant impedance | NA | NA | NA | NA | pod11_io_g40c_s3r34c_dhc
|  |  | 40ohm OCT with calibration | Fastest | Off | NA | NA | NA | NA | pod11_io_g40c_s3r40c_doff
|  |  | 40ohm OCT with calibration | Fastest | Low | NA | NA | NA | NA | pod11_io_g40c_s3r40c_dl
|  |  | 40ohm OCT with calibration | Fastest | Medium | NA | NA | NA | NA | pod11_io_g40c_s3r40c_dm
|  |  | 40ohm OCT with calibration | Fastest | High | NA | NA | NA | NA | pod11_io_g40c_s3r40c_dh
|  |  | 40ohm OCT with calibration | Fastest | Low constant impedance | NA | NA | NA | NA | pod11_io_g40c_s3r40c_dlc
|  |  | 40ohm OCT with calibration | Fastest | Medium constant impedance | NA | NA | NA | NA | pod11_io_g40c_s3r40c_dmc
|  |  | 40ohm OCT with calibration | Fastest | High constant impedance | NA | NA | NA | NA | pod11_io_g40c_s3r40c_dhc
|  |  | 34ohm OCT without calibration | Uncomp Slow | NA | NA | NA | NA | NA | pod11_io_g50c_us0r34
|  |  | 40ohm OCT without calibration | Uncomp Slow | NA | NA | NA | NA | NA | pod11_io_g50c_us0r40
|  |  | 34ohm OCT without calibration | Uncomp Medium | NA | NA | NA | NA | NA | pod11_io_g50c_us1r34
|  |  | 40ohm OCT without calibration | Uncomp Medium | NA | NA | NA | NA | NA | pod11_io_g50c_us1r40
|  |  | 34ohm OCT without calibration | Uncomp Fast | NA | NA | NA | NA | NA | pod11_io_g50c_us2r34
|  |  | 40ohm OCT without calibration | Uncomp Fast | NA | NA | NA | NA | NA | pod11_io_g50c_us2r40
|  |  | 34ohm OCT with calibration | Comp Slow | Off | NA | NA | NA | NA | pod11_io_g50c_cs0r34c_doff
|  |  | 34ohm OCT with calibration | Comp Slow | Low | NA | NA | NA | NA | pod11_io_g50c_cs0r34c_dl
|  |  | 34ohm OCT with calibration | Comp Slow | Medium | NA | NA | NA | NA | pod11_io_g50c_cs0r34c_dm
|  |  | 34ohm OCT with calibration | Comp Slow | High | NA | NA | NA | NA | pod11_io_g50c_cs0r34c_dh
|  |  | 34ohm OCT with calibration | Comp Slow | Low constant impedance | NA | NA | NA | NA | pod11_io_g50c_cs0r34c_dlc
|  |  | 34ohm OCT with calibration | Comp Slow | Medium constant impedance | NA | NA | NA | NA | pod11_io_g50c_cs0r34c_dmc
|  |  | 34ohm OCT with calibration | Comp Slow | High constant impedance | NA | NA | NA | NA | pod11_io_g50c_cs0r34c_dhc
|  |  | 40ohm OCT with calibration | Comp Slow | Off | NA | NA | NA | NA | pod11_io_g50c_cs0r40c_doff
|  |  | 40ohm OCT with calibration | Comp Slow | Low | NA | NA | NA | NA | pod11_io_g50c_cs0r40c_dl
|  |  | 40ohm OCT with calibration | Comp Slow | Medium | NA | NA | NA | NA | pod11_io_g50c_cs0r40c_dm
|  |  | 40ohm OCT with calibration | Comp Slow | High | NA | NA | NA | NA | pod11_io_g50c_cs0r40c_dh
|  |  | 40ohm OCT with calibration | Comp Slow | Low constant impedance | NA | NA | NA | NA | pod11_io_g50c_cs0r40c_dlc
|  |  | 40ohm OCT with calibration | Comp Slow | Medium constant impedance | NA | NA | NA | NA | pod11_io_g50c_cs0r40c_dmc
|  |  | 40ohm OCT with calibration | Comp Slow | High constant impedance | NA | NA | NA | NA | pod11_io_g50c_cs0r40c_dhc
|  |  | 34ohm OCT with calibration | Comp Medium | Off | NA | NA | NA | NA | pod11_io_g50c_cs1r34c_doff
|  |  | 34ohm OCT with calibration | Comp Medium | Low | NA | NA | NA | NA | pod11_io_g50c_cs1r34c_dl
|  |  | 34ohm OCT with calibration | Comp Medium | Medium | NA | NA | NA | NA | pod11_io_g50c_cs1r34c_dm
|  |  | 34ohm OCT with calibration | Comp Medium | High | NA | NA | NA | NA | pod11_io_g50c_cs1r34c_dh
|  |  | 34ohm OCT with calibration | Comp Medium | Low constant impedance | NA | NA | NA | NA | pod11_io_g50c_cs1r34c_dlc
|  |  | 34ohm OCT with calibration | Comp Medium | Medium constant impedance | NA | NA | NA | NA | pod11_io_g50c_cs1r34c_dmc
|  |  | 34ohm OCT with calibration | Comp Medium | High constant impedance | NA | NA | NA | NA | pod11_io_g50c_cs1r34c_dhc
|  |  | 40ohm OCT with calibration | Comp Medium | Off | NA | NA | NA | NA | pod11_io_g50c_cs1r40c_doff
|  |  | 40ohm OCT with calibration | Comp Medium | Low | NA | NA | NA | NA | pod11_io_g50c_cs1r40c_dl
|  |  | 40ohm OCT with calibration | Comp Medium | Medium | NA | NA | NA | NA | pod11_io_g50c_cs1r40c_dm
|  |  | 40ohm OCT with calibration | Comp Medium | High | NA | NA | NA | NA | pod11_io_g50c_cs1r40c_dh
|  |  | 40ohm OCT with calibration | Comp Medium | Low constant impedance | NA | NA | NA | NA | pod11_io_g50c_cs1r40c_dlc
|  |  | 40ohm OCT with calibration | Comp Medium | Medium constant impedance | NA | NA | NA | NA | pod11_io_g50c_cs1r40c_dmc
|  |  | 40ohm OCT with calibration | Comp Medium | High constant impedance | NA | NA | NA | NA | pod11_io_g50c_cs1r40c_dhc
|  |  | 34ohm OCT with calibration | Comp Fast | Off | NA | NA | NA | NA | pod11_io_g50c_cs2r34c_doff
|  |  | 34ohm OCT with calibration | Comp Fast | Low | NA | NA | NA | NA | pod11_io_g50c_cs2r34c_dl
|  |  | 34ohm OCT with calibration | Comp Fast | Medium | NA | NA | NA | NA | pod11_io_g50c_cs2r34c_dm
|  |  | 34ohm OCT with calibration | Comp Fast | High | NA | NA | NA | NA | pod11_io_g50c_cs2r34c_dh
|  |  | 34ohm OCT with calibration | Comp Fast | Low constant impedance | NA | NA | NA | NA | pod11_io_g50c_cs2r34c_dlc
|  |  | 34ohm OCT with calibration | Comp Fast | Medium constant impedance | NA | NA | NA | NA | pod11_io_g50c_cs2r34c_dmc
|  |  | 34ohm OCT with calibration | Comp Fast | High constant impedance | NA | NA | NA | NA | pod11_io_g50c_cs2r34c_dhc
|  |  | 40ohm OCT with calibration | Comp Fast | Off | NA | NA | NA | NA | pod11_io_g50c_cs2r40c_doff
|  |  | 40ohm OCT with calibration | Comp Fast | Low | NA | NA | NA | NA | pod11_io_g50c_cs2r40c_dl
|  |  | 40ohm OCT with calibration | Comp Fast | Medium | NA | NA | NA | NA | pod11_io_g50c_cs2r40c_dm
|  |  | 40ohm OCT with calibration | Comp Fast | High | NA | NA | NA | NA | pod11_io_g50c_cs2r40c_dh
|  |  | 40ohm OCT with calibration | Comp Fast | Low constant impedance | NA | NA | NA | NA | pod11_io_g50c_cs2r40c_dlc
|  |  | 40ohm OCT with calibration | Comp Fast | Medium constant impedance | NA | NA | NA | NA | pod11_io_g50c_cs2r40c_dmc
|  |  | 40ohm OCT with calibration | Comp Fast | High constant impedance | NA | NA | NA | NA | pod11_io_g50c_cs2r40c_dhc
|  |  | 34ohm OCT without calibration | Fastest | NA | NA | NA | NA | NA | pod11_io_g50c_s3r34
|  |  | 40ohm OCT without calibration | Fastest | NA | NA | NA | NA | NA | pod11_io_g50c_s3r40
|  |  | 34ohm OCT with calibration | Fastest | Off | NA | NA | NA | NA | pod11_io_g50c_s3r34c_doff
|  |  | 34ohm OCT with calibration | Fastest | Low | NA | NA | NA | NA | pod11_io_g50c_s3r34c_dl
|  |  | 34ohm OCT with calibration | Fastest | Medium | NA | NA | NA | NA | pod11_io_g50c_s3r34c_dm
|  |  | 34ohm OCT with calibration | Fastest | High | NA | NA | NA | NA | pod11_io_g50c_s3r34c_dh
|  |  | 34ohm OCT with calibration | Fastest | Low constant impedance | NA | NA | NA | NA | pod11_io_g50c_s3r34c_dlc
|  |  | 34ohm OCT with calibration | Fastest | Medium constant impedance | NA | NA | NA | NA | pod11_io_g50c_s3r34c_dmc
|  |  | 34ohm OCT with calibration | Fastest | High constant impedance | NA | NA | NA | NA | pod11_io_g50c_s3r34c_dhc
|  |  | 40ohm OCT with calibration | Fastest | Off | NA | NA | NA | NA | pod11_io_g50c_s3r40c_doff
|  |  | 40ohm OCT with calibration | Fastest | Low | NA | NA | NA | NA | pod11_io_g50c_s3r40c_dl
|  |  | 40ohm OCT with calibration | Fastest | Medium | NA | NA | NA | NA | pod11_io_g50c_s3r40c_dm
|  |  | 40ohm OCT with calibration | Fastest | High | NA | NA | NA | NA | pod11_io_g50c_s3r40c_dh
|  |  | 40ohm OCT with calibration | Fastest | Low constant impedance | NA | NA | NA | NA | pod11_io_g50c_s3r40c_dlc
|  |  | 40ohm OCT with calibration | Fastest | Medium constant impedance | NA | NA | NA | NA | pod11_io_g50c_s3r40c_dmc
|  |  | 40ohm OCT with calibration | Fastest | High constant impedance | NA | NA | NA | NA | pod11_io_g50c_s3r40c_dhc
|  |  | 34ohm OCT without calibration | Uncomp Slow | NA | NA | NA | NA | NA | pod11_io_g60c_us0r34
|  |  | 40ohm OCT without calibration | Uncomp Slow | NA | NA | NA | NA | NA | pod11_io_g60c_us0r40
|  |  | 34ohm OCT without calibration | Uncomp Medium | NA | NA | NA | NA | NA | pod11_io_g60c_us1r34
|  |  | 40ohm OCT without calibration | Uncomp Medium | NA | NA | NA | NA | NA | pod11_io_g60c_us1r40
|  |  | 34ohm OCT without calibration | Uncomp Fast | NA | NA | NA | NA | NA | pod11_io_g60c_us2r34
|  |  | 40ohm OCT without calibration | Uncomp Fast | NA | NA | NA | NA | NA | pod11_io_g60c_us2r40
|  |  | 34ohm OCT with calibration | Comp Slow | Off | NA | NA | NA | NA | pod11_io_g60c_cs0r34c_doff
|  |  | 34ohm OCT with calibration | Comp Slow | Low | NA | NA | NA | NA | pod11_io_g60c_cs0r34c_dl
|  |  | 34ohm OCT with calibration | Comp Slow | Medium | NA | NA | NA | NA | pod11_io_g60c_cs0r34c_dm
|  |  | 34ohm OCT with calibration | Comp Slow | High | NA | NA | NA | NA | pod11_io_g60c_cs0r34c_dh
|  |  | 34ohm OCT with calibration | Comp Slow | Low constant impedance | NA | NA | NA | NA | pod11_io_g60c_cs0r34c_dlc
|  |  | 34ohm OCT with calibration | Comp Slow | Medium constant impedance | NA | NA | NA | NA | pod11_io_g60c_cs0r34c_dmc
|  |  | 34ohm OCT with calibration | Comp Slow | High constant impedance | NA | NA | NA | NA | pod11_io_g60c_cs0r34c_dhc
|  |  | 40ohm OCT with calibration | Comp Slow | Off | NA | NA | NA | NA | pod11_io_g60c_cs0r40c_doff
|  |  | 40ohm OCT with calibration | Comp Slow | Low | NA | NA | NA | NA | pod11_io_g60c_cs0r40c_dl
|  |  | 40ohm OCT with calibration | Comp Slow | Medium | NA | NA | NA | NA | pod11_io_g60c_cs0r40c_dm
|  |  | 40ohm OCT with calibration | Comp Slow | High | NA | NA | NA | NA | pod11_io_g60c_cs0r40c_dh
|  |  | 40ohm OCT with calibration | Comp Slow | Low constant impedance | NA | NA | NA | NA | pod11_io_g60c_cs0r40c_dlc
|  |  | 40ohm OCT with calibration | Comp Slow | Medium constant impedance | NA | NA | NA | NA | pod11_io_g60c_cs0r40c_dmc
|  |  | 40ohm OCT with calibration | Comp Slow | High constant impedance | NA | NA | NA | NA | pod11_io_g60c_cs0r40c_dhc
|  |  | 34ohm OCT with calibration | Comp Medium | Off | NA | NA | NA | NA | pod11_io_g60c_cs1r34c_doff
|  |  | 34ohm OCT with calibration | Comp Medium | Low | NA | NA | NA | NA | pod11_io_g60c_cs1r34c_dl
|  |  | 34ohm OCT with calibration | Comp Medium | Medium | NA | NA | NA | NA | pod11_io_g60c_cs1r34c_dm
|  |  | 34ohm OCT with calibration | Comp Medium | High | NA | NA | NA | NA | pod11_io_g60c_cs1r34c_dh
|  |  | 34ohm OCT with calibration | Comp Medium | Low constant impedance | NA | NA | NA | NA | pod11_io_g60c_cs1r34c_dlc
|  |  | 34ohm OCT with calibration | Comp Medium | Medium constant impedance | NA | NA | NA | NA | pod11_io_g60c_cs1r34c_dmc
|  |  | 34ohm OCT with calibration | Comp Medium | High constant impedance | NA | NA | NA | NA | pod11_io_g60c_cs1r34c_dhc
|  |  | 40ohm OCT with calibration | Comp Medium | Off | NA | NA | NA | NA | pod11_io_g60c_cs1r40c_doff
|  |  | 40ohm OCT with calibration | Comp Medium | Low | NA | NA | NA | NA | pod11_io_g60c_cs1r40c_dl
|  |  | 40ohm OCT with calibration | Comp Medium | Medium | NA | NA | NA | NA | pod11_io_g60c_cs1r40c_dm
|  |  | 40ohm OCT with calibration | Comp Medium | High | NA | NA | NA | NA | pod11_io_g60c_cs1r40c_dh
|  |  | 40ohm OCT with calibration | Comp Medium | Low constant impedance | NA | NA | NA | NA | pod11_io_g60c_cs1r40c_dlc
|  |  | 40ohm OCT with calibration | Comp Medium | Medium constant impedance | NA | NA | NA | NA | pod11_io_g60c_cs1r40c_dmc
|  |  | 40ohm OCT with calibration | Comp Medium | High constant impedance | NA | NA | NA | NA | pod11_io_g60c_cs1r40c_dhc
|  |  | 34ohm OCT with calibration | Comp Fast | Off | NA | NA | NA | NA | pod11_io_g60c_cs2r34c_doff
|  |  | 34ohm OCT with calibration | Comp Fast | Low | NA | NA | NA | NA | pod11_io_g60c_cs2r34c_dl
|  |  | 34ohm OCT with calibration | Comp Fast | Medium | NA | NA | NA | NA | pod11_io_g60c_cs2r34c_dm
|  |  | 34ohm OCT with calibration | Comp Fast | High | NA | NA | NA | NA | pod11_io_g60c_cs2r34c_dh
|  |  | 34ohm OCT with calibration | Comp Fast | Low constant impedance | NA | NA | NA | NA | pod11_io_g60c_cs2r34c_dlc
|  |  | 34ohm OCT with calibration | Comp Fast | Medium constant impedance | NA | NA | NA | NA | pod11_io_g60c_cs2r34c_dmc
|  |  | 34ohm OCT with calibration | Comp Fast | High constant impedance | NA | NA | NA | NA | pod11_io_g60c_cs2r34c_dhc
|  |  | 40ohm OCT with calibration | Comp Fast | Off | NA | NA | NA | NA | pod11_io_g60c_cs2r40c_doff
|  |  | 40ohm OCT with calibration | Comp Fast | Low | NA | NA | NA | NA | pod11_io_g60c_cs2r40c_dl
|  |  | 40ohm OCT with calibration | Comp Fast | Medium | NA | NA | NA | NA | pod11_io_g60c_cs2r40c_dm
|  |  | 40ohm OCT with calibration | Comp Fast | High | NA | NA | NA | NA | pod11_io_g60c_cs2r40c_dh
|  |  | 40ohm OCT with calibration | Comp Fast | Low constant impedance | NA | NA | NA | NA | pod11_io_g60c_cs2r40c_dlc
|  |  | 40ohm OCT with calibration | Comp Fast | Medium constant impedance | NA | NA | NA | NA | pod11_io_g60c_cs2r40c_dmc
|  |  | 40ohm OCT with calibration | Comp Fast | High constant impedance | NA | NA | NA | NA | pod11_io_g60c_cs2r40c_dhc
|  |  | 34ohm OCT without calibration | Fastest | NA | NA | NA | NA | NA | pod11_io_g60c_s3r34
|  |  | 40ohm OCT without calibration | Fastest | NA | NA | NA | NA | NA | pod11_io_g60c_s3r40
|  |  | 34ohm OCT with calibration | Fastest | Off | NA | NA | NA | NA | pod11_io_g60c_s3r34c_doff
|  |  | 34ohm OCT with calibration | Fastest | Low | NA | NA | NA | NA | pod11_io_g60c_s3r34c_dl
|  |  | 34ohm OCT with calibration | Fastest | Medium | NA | NA | NA | NA | pod11_io_g60c_s3r34c_dm
|  |  | 34ohm OCT with calibration | Fastest | High | NA | NA | NA | NA | pod11_io_g60c_s3r34c_dh
|  |  | 34ohm OCT with calibration | Fastest | Low constant impedance | NA | NA | NA | NA | pod11_io_g60c_s3r34c_dlc
|  |  | 34ohm OCT with calibration | Fastest | Medium constant impedance | NA | NA | NA | NA | pod11_io_g60c_s3r34c_dmc
|  |  | 34ohm OCT with calibration | Fastest | High constant impedance | NA | NA | NA | NA | pod11_io_g60c_s3r34c_dhc
|  |  | 40ohm OCT with calibration | Fastest | Off | NA | NA | NA | NA | pod11_io_g60c_s3r40c_doff
|  |  | 40ohm OCT with calibration | Fastest | Low | NA | NA | NA | NA | pod11_io_g60c_s3r40c_dl
|  |  | 40ohm OCT with calibration | Fastest | Medium | NA | NA | NA | NA | pod11_io_g60c_s3r40c_dm
|  |  | 40ohm OCT with calibration | Fastest | High | NA | NA | NA | NA | pod11_io_g60c_s3r40c_dh
|  |  | 40ohm OCT with calibration | Fastest | Low constant impedance | NA | NA | NA | NA | pod11_io_g60c_s3r40c_dlc
|  |  | 40ohm OCT with calibration | Fastest | Medium constant impedance | NA | NA | NA | NA | pod11_io_g60c_s3r40c_dmc
|  |  | 40ohm OCT with calibration | Fastest | High constant impedance | NA | NA | NA | NA | pod11_io_g60c_s3r40c_dhc
LVSTL105 | 1.05 | Input | Off | NA | NA | NA | Off | NA | NA | lvstl105_in_e0
|  |  | 50ohm parallel OCT without calibration | NA | NA | NA | Off | NA | NA | lvstl105_in_e0g50
|  |  | 40ohm parallel OCT with calibration | NA | NA | NA | Off | NA | NA | lvstl105_in_e0g40c
|  |  | 50ohm parallel OCT with calibration | NA | NA | NA | Off | NA | NA | lvstl105_in_e0g50c
|  |  | 60ohm parallel OCT with calibration | NA | NA | NA | Off | NA | NA | lvstl105_in_e0g60c
|  |  | Off | NA | NA | NA | Small | NA | NA | lvstl105_in_e1
|  |  | 50ohm parallel OCT without calibration | NA | NA | NA | Small | NA | NA | lvstl105_in_e1g50
|  |  | 40ohm parallel OCT with calibration | NA | NA | NA | Small | NA | NA | lvstl105_in_e1g40c
|  |  | 50ohm parallel OCT with calibration | NA | NA | NA | Small | NA | NA | lvstl105_in_e1g50c
|  |  | 60ohm parallel OCT with calibration | NA | NA | NA | Small | NA | NA | lvstl105_in_e1g60c
|  |  | Off | NA | NA | NA | Medium | NA | NA | lvstl105_in_e2
|  |  | 50ohm parallel OCT without calibration | NA | NA | NA | Medium | NA | NA | lvstl105_in_e2g50
|  |  | 40ohm parallel OCT with calibration | NA | NA | NA | Medium | NA | NA | lvstl105_in_e2g40c
|  |  | 50ohm parallel OCT with calibration | NA | NA | NA | Medium | NA | NA | lvstl105_in_e2g50c
|  |  | 60ohm parallel OCT with calibration | NA | NA | NA | Medium | NA | NA | lvstl105_in_e2g60c
|  |  | Off | NA | NA | NA | Large | NA | NA | lvstl105_in_e3
|  |  | 50ohm parallel OCT without calibration | NA | NA | NA | Large | NA | NA | lvstl105_in_e3g50
|  |  | 40ohm parallel OCT with calibration | NA | NA | NA | Large | NA | NA | lvstl105_in_e3g40c
|  |  | 50ohm parallel OCT with calibration | NA | NA | NA | Large | NA | NA | lvstl105_in_e3g50c
|  |  | 60ohm parallel OCT with calibration | NA | NA | NA | Large | NA | NA | lvstl105_in_e3g60c
|  | I/O | 34ohm OCT without calibration | Uncomp Slow | NA | NA | NA | NA | NA | lvstl105_io_us0r34
|  |  | 40ohm OCT without calibration | Uncomp Slow | NA | NA | NA | NA | NA | lvstl105_io_us0r40
|  |  | 34ohm OCT without calibration | Uncomp Medium | NA | NA | NA | NA | NA | lvstl105_io_us1r34
|  |  | 40ohm OCT without calibration | Uncomp Medium | NA | NA | NA | NA | NA | lvstl105_io_us1r40
|  |  | 34ohm OCT without calibration | Uncomp Fast | NA | NA | NA | NA | NA | lvstl105_io_us2r34
|  |  | 40ohm OCT without calibration | Uncomp Fast | NA | NA | NA | NA | NA | lvstl105_io_us2r40
|  |  | 34ohm OCT with calibration | Comp Slow | Off | NA | NA | NA | NA | lvstl105_io_cs0r34c_doff
|  |  | 34ohm OCT with calibration | Comp Slow | Low | NA | NA | NA | NA | lvstl105_io_cs0r34c_dl
|  |  | 34ohm OCT with calibration | Comp Slow | Medium | NA | NA | NA | NA | lvstl105_io_cs0r34c_dm
|  |  | 34ohm OCT with calibration | Comp Slow | High | NA | NA | NA | NA | lvstl105_io_cs0r34c_dh
|  |  | 34ohm OCT with calibration | Comp Slow | Low constant impedance | NA | NA | NA | NA | lvstl105_io_cs0r34c_dlc
|  |  | 34ohm OCT with calibration | Comp Slow | Medium constant impedance | NA | NA | NA | NA | lvstl105_io_cs0r34c_dmc
|  |  | 34ohm OCT with calibration | Comp Slow | High constant impedance | NA | NA | NA | NA | lvstl105_io_cs0r34c_dhc
|  |  | 40ohm OCT with calibration | Comp Slow | Off | NA | NA | NA | NA | lvstl105_io_cs0r40c_doff
|  |  | 40ohm OCT with calibration | Comp Slow | Low | NA | NA | NA | NA | lvstl105_io_cs0r40c_dl
|  |  | 40ohm OCT with calibration | Comp Slow | Medium | NA | NA | NA | NA | lvstl105_io_cs0r40c_dm
|  |  | 40ohm OCT with calibration | Comp Slow | High | NA | NA | NA | NA | lvstl105_io_cs0r40c_dh
|  |  | 40ohm OCT with calibration | Comp Slow | Low constant impedance | NA | NA | NA | NA | lvstl105_io_cs0r40c_dlc
|  |  | 40ohm OCT with calibration | Comp Slow | Medium constant impedance | NA | NA | NA | NA | lvstl105_io_cs0r40c_dmc
|  |  | 40ohm OCT with calibration | Comp Slow | High constant impedance | NA | NA | NA | NA | lvstl105_io_cs0r40c_dhc
|  |  | 34ohm OCT with calibration | Comp Medium | Off | NA | NA | NA | NA | lvstl105_io_cs1r34c_doff
|  |  | 34ohm OCT with calibration | Comp Medium | Low | NA | NA | NA | NA | lvstl105_io_cs1r34c_dl
|  |  | 34ohm OCT with calibration | Comp Medium | Medium | NA | NA | NA | NA | lvstl105_io_cs1r34c_dm
|  |  | 34ohm OCT with calibration | Comp Medium | High | NA | NA | NA | NA | lvstl105_io_cs1r34c_dh
|  |  | 34ohm OCT with calibration | Comp Medium | Low constant impedance | NA | NA | NA | NA | lvstl105_io_cs1r34c_dlc
|  |  | 34ohm OCT with calibration | Comp Medium | Medium constant impedance | NA | NA | NA | NA | lvstl105_io_cs1r34c_dmc
|  |  | 34ohm OCT with calibration | Comp Medium | High constant impedance | NA | NA | NA | NA | lvstl105_io_cs1r34c_dhc
|  |  | 40ohm OCT with calibration | Comp Medium | Off | NA | NA | NA | NA | lvstl105_io_cs1r40c_doff
|  |  | 40ohm OCT with calibration | Comp Medium | Low | NA | NA | NA | NA | lvstl105_io_cs1r40c_dl
|  |  | 40ohm OCT with calibration | Comp Medium | Medium | NA | NA | NA | NA | lvstl105_io_cs1r40c_dm
|  |  | 40ohm OCT with calibration | Comp Medium | High | NA | NA | NA | NA | lvstl105_io_cs1r40c_dh
|  |  | 40ohm OCT with calibration | Comp Medium | Low constant impedance | NA | NA | NA | NA | lvstl105_io_cs1r40c_dlc
|  |  | 40ohm OCT with calibration | Comp Medium | Medium constant impedance | NA | NA | NA | NA | lvstl105_io_cs1r40c_dmc
|  |  | 40ohm OCT with calibration | Comp Medium | High constant impedance | NA | NA | NA | NA | lvstl105_io_cs1r40c_dhc
|  |  | 34ohm OCT with calibration | Comp Fast | Off | NA | NA | NA | NA | lvstl105_io_cs2r34c_doff
|  |  | 34ohm OCT with calibration | Comp Fast | Low | NA | NA | NA | NA | lvstl105_io_cs2r34c_dl
|  |  | 34ohm OCT with calibration | Comp Fast | Medium | NA | NA | NA | NA | lvstl105_io_cs2r34c_dm
|  |  | 34ohm OCT with calibration | Comp Fast | High | NA | NA | NA | NA | lvstl105_io_cs2r34c_dh
|  |  | 34ohm OCT with calibration | Comp Fast | Low constant impedance | NA | NA | NA | NA | lvstl105_io_cs2r34c_dlc
|  |  | 34ohm OCT with calibration | Comp Fast | Medium constant impedance | NA | NA | NA | NA | lvstl105_io_cs2r34c_dmc
|  |  | 34ohm OCT with calibration | Comp Fast | High constant impedance | NA | NA | NA | NA | lvstl105_io_cs2r34c_dhc
|  |  | 40ohm OCT with calibration | Comp Fast | Off | NA | NA | NA | NA | lvstl105_io_cs2r40c_doff
|  |  | 40ohm OCT with calibration | Comp Fast | Low | NA | NA | NA | NA | lvstl105_io_cs2r40c_dl
|  |  | 40ohm OCT with calibration | Comp Fast | Medium | NA | NA | NA | NA | lvstl105_io_cs2r40c_dm
|  |  | 40ohm OCT with calibration | Comp Fast | High | NA | NA | NA | NA | lvstl105_io_cs2r40c_dh
|  |  | 40ohm OCT with calibration | Comp Fast | Low constant impedance | NA | NA | NA | NA | lvstl105_io_cs2r40c_dlc
|  |  | 40ohm OCT with calibration | Comp Fast | Medium constant impedance | NA | NA | NA | NA | lvstl105_io_cs2r40c_dmc
|  |  | 40ohm OCT with calibration | Comp Fast | High constant impedance | NA | NA | NA | NA | lvstl105_io_cs2r40c_dhc
|  |  | 34ohm OCT without calibration | Fastest | NA | NA | NA | NA | NA | lvstl105_io_s3r34
|  |  | 40ohm OCT without calibration | Fastest | NA | NA | NA | NA | NA | lvstl105_io_s3r40
|  |  | 34ohm OCT with calibration | Fastest | Off | NA | NA | NA | NA | lvstl105_io_s3r34c_doff
|  |  | 34ohm OCT with calibration | Fastest | Low | NA | NA | NA | NA | lvstl105_io_s3r34c_dl
|  |  | 34ohm OCT with calibration | Fastest | Medium | NA | NA | NA | NA | lvstl105_io_s3r34c_dm
|  |  | 34ohm OCT with calibration | Fastest | High | NA | NA | NA | NA | lvstl105_io_s3r34c_dh
|  |  | 34ohm OCT with calibration | Fastest | Low constant impedance | NA | NA | NA | NA | lvstl105_io_s3r34c_dlc
|  |  | 34ohm OCT with calibration | Fastest | Medium constant impedance | NA | NA | NA | NA | lvstl105_io_s3r34c_dmc
|  |  | 34ohm OCT with calibration | Fastest | High constant impedance | NA | NA | NA | NA | lvstl105_io_s3r34c_dhc
|  |  | 40ohm OCT with calibration | Fastest | Off | NA | NA | NA | NA | lvstl105_io_s3r40c_doff
|  |  | 40ohm OCT with calibration | Fastest | Low | NA | NA | NA | NA | lvstl105_io_s3r40c_dl
|  |  | 40ohm OCT with calibration | Fastest | Medium | NA | NA | NA | NA | lvstl105_io_s3r40c_dm
|  |  | 40ohm OCT with calibration | Fastest | High | NA | NA | NA | NA | lvstl105_io_s3r40c_dh
|  |  | 40ohm OCT with calibration | Fastest | Low constant impedance | NA | NA | NA | NA | lvstl105_io_s3r40c_dlc
|  |  | 40ohm OCT with calibration | Fastest | Medium constant impedance | NA | NA | NA | NA | lvstl105_io_s3r40c_dmc
|  |  | 40ohm OCT with calibration | Fastest | High constant impedance | NA | NA | NA | NA | lvstl105_io_s3r40c_dhc
|  |  | 34ohm OCT without calibration | Uncomp Slow | NA | NA | NA | NA | NA | lvstl105_io_g50_us0r34
|  |  | 40ohm OCT without calibration | Uncomp Slow | NA | NA | NA | NA | NA | lvstl105_io_g50_us0r40
|  |  | 34ohm OCT without calibration | Uncomp Medium | NA | NA | NA | NA | NA | lvstl105_io_g50_us1r34
|  |  | 40ohm OCT without calibration | Uncomp Medium | NA | NA | NA | NA | NA | lvstl105_io_g50_us1r40
|  |  | 34ohm OCT without calibration | Uncomp Fast | NA | NA | NA | NA | NA | lvstl105_io_g50_us2r34
|  |  | 40ohm OCT without calibration | Uncomp Fast | NA | NA | NA | NA | NA | lvstl105_io_g50_us2r40
|  |  | 34ohm OCT with calibration | Comp Slow | Off | NA | NA | NA | NA | lvstl105_io_g50_cs0r34c_doff
|  |  | 34ohm OCT with calibration | Comp Slow | Low | NA | NA | NA | NA | lvstl105_io_g50_cs0r34c_dl
|  |  | 34ohm OCT with calibration | Comp Slow | Medium | NA | NA | NA | NA | lvstl105_io_g50_cs0r34c_dm
|  |  | 34ohm OCT with calibration | Comp Slow | High | NA | NA | NA | NA | lvstl105_io_g50_cs0r34c_dh
|  |  | 34ohm OCT with calibration | Comp Slow | Low constant impedance | NA | NA | NA | NA | lvstl105_io_g50_cs0r34c_dlc
|  |  | 34ohm OCT with calibration | Comp Slow | Medium constant impedance | NA | NA | NA | NA | lvstl105_io_g50_cs0r34c_dmc
|  |  | 34ohm OCT with calibration | Comp Slow | High constant impedance | NA | NA | NA | NA | lvstl105_io_g50_cs0r34c_dhc
|  |  | 40ohm OCT with calibration | Comp Slow | Off | NA | NA | NA | NA | lvstl105_io_g50_cs0r40c_doff
|  |  | 40ohm OCT with calibration | Comp Slow | Low | NA | NA | NA | NA | lvstl105_io_g50_cs0r40c_dl
|  |  | 40ohm OCT with calibration | Comp Slow | Medium | NA | NA | NA | NA | lvstl105_io_g50_cs0r40c_dm
|  |  | 40ohm OCT with calibration | Comp Slow | High | NA | NA | NA | NA | lvstl105_io_g50_cs0r40c_dh
|  |  | 40ohm OCT with calibration | Comp Slow | Low constant impedance | NA | NA | NA | NA | lvstl105_io_g50_cs0r40c_dlc
|  |  | 40ohm OCT with calibration | Comp Slow | Medium constant impedance | NA | NA | NA | NA | lvstl105_io_g50_cs0r40c_dmc
|  |  | 40ohm OCT with calibration | Comp Slow | High constant impedance | NA | NA | NA | NA | lvstl105_io_g50_cs0r40c_dhc
|  |  | 34ohm OCT with calibration | Comp Medium | Off | NA | NA | NA | NA | lvstl105_io_g50_cs1r34c_doff
|  |  | 34ohm OCT with calibration | Comp Medium | Low | NA | NA | NA | NA | lvstl105_io_g50_cs1r34c_dl
|  |  | 34ohm OCT with calibration | Comp Medium | Medium | NA | NA | NA | NA | lvstl105_io_g50_cs1r34c_dm
|  |  | 34ohm OCT with calibration | Comp Medium | High | NA | NA | NA | NA | lvstl105_io_g50_cs1r34c_dh
|  |  | 34ohm OCT with calibration | Comp Medium | Low constant impedance | NA | NA | NA | NA | lvstl105_io_g50_cs1r34c_dlc
|  |  | 34ohm OCT with calibration | Comp Medium | Medium constant impedance | NA | NA | NA | NA | lvstl105_io_g50_cs1r34c_dmc
|  |  | 34ohm OCT with calibration | Comp Medium | High constant impedance | NA | NA | NA | NA | lvstl105_io_g50_cs1r34c_dhc
|  |  | 40ohm OCT with calibration | Comp Medium | Off | NA | NA | NA | NA | lvstl105_io_g50_cs1r40c_doff
|  |  | 40ohm OCT with calibration | Comp Medium | Low | NA | NA | NA | NA | lvstl105_io_g50_cs1r40c_dl
|  |  | 40ohm OCT with calibration | Comp Medium | Medium | NA | NA | NA | NA | lvstl105_io_g50_cs1r40c_dm
|  |  | 40ohm OCT with calibration | Comp Medium | High | NA | NA | NA | NA | lvstl105_io_g50_cs1r40c_dh
|  |  | 40ohm OCT with calibration | Comp Medium | Low constant impedance | NA | NA | NA | NA | lvstl105_io_g50_cs1r40c_dlc
|  |  | 40ohm OCT with calibration | Comp Medium | Medium constant impedance | NA | NA | NA | NA | lvstl105_io_g50_cs1r40c_dmc
|  |  | 40ohm OCT with calibration | Comp Medium | High constant impedance | NA | NA | NA | NA | lvstl105_io_g50_cs1r40c_dhc
|  |  | 34ohm OCT with calibration | Comp Fast | Off | NA | NA | NA | NA | lvstl105_io_g50_cs2r34c_doff
|  |  | 34ohm OCT with calibration | Comp Fast | Low | NA | NA | NA | NA | lvstl105_io_g50_cs2r34c_dl
|  |  | 34ohm OCT with calibration | Comp Fast | Medium | NA | NA | NA | NA | lvstl105_io_g50_cs2r34c_dm
|  |  | 34ohm OCT with calibration | Comp Fast | High | NA | NA | NA | NA | lvstl105_io_g50_cs2r34c_dh
|  |  | 34ohm OCT with calibration | Comp Fast | Low constant impedance | NA | NA | NA | NA | lvstl105_io_g50_cs2r34c_dlc
|  |  | 34ohm OCT with calibration | Comp Fast | Medium constant impedance | NA | NA | NA | NA | lvstl105_io_g50_cs2r34c_dmc
|  |  | 34ohm OCT with calibration | Comp Fast | High constant impedance | NA | NA | NA | NA | lvstl105_io_g50_cs2r34c_dhc
|  |  | 40ohm OCT with calibration | Comp Fast | Off | NA | NA | NA | NA | lvstl105_io_g50_cs2r40c_doff
|  |  | 40ohm OCT with calibration | Comp Fast | Low | NA | NA | NA | NA | lvstl105_io_g50_cs2r40c_dl
|  |  | 40ohm OCT with calibration | Comp Fast | Medium | NA | NA | NA | NA | lvstl105_io_g50_cs2r40c_dm
|  |  | 40ohm OCT with calibration | Comp Fast | High | NA | NA | NA | NA | lvstl105_io_g50_cs2r40c_dh
|  |  | 40ohm OCT with calibration | Comp Fast | Low constant impedance | NA | NA | NA | NA | lvstl105_io_g50_cs2r40c_dlc
|  |  | 40ohm OCT with calibration | Comp Fast | Medium constant impedance | NA | NA | NA | NA | lvstl105_io_g50_cs2r40c_dmc
|  |  | 40ohm OCT with calibration | Comp Fast | High constant impedance | NA | NA | NA | NA | lvstl105_io_g50_cs2r40c_dhc
|  |  | 34ohm OCT without calibration | Fastest | NA | NA | NA | NA | NA | lvstl105_io_g50_s3r34
|  |  | 40ohm OCT without calibration | Fastest | NA | NA | NA | NA | NA | lvstl105_io_g50_s3r40
|  |  | 34ohm OCT with calibration | Fastest | Off | NA | NA | NA | NA | lvstl105_io_g50_s3r34c_doff
|  |  | 34ohm OCT with calibration | Fastest | Low | NA | NA | NA | NA | lvstl105_io_g50_s3r34c_dl
|  |  | 34ohm OCT with calibration | Fastest | Medium | NA | NA | NA | NA | lvstl105_io_g50_s3r34c_dm
|  |  | 34ohm OCT with calibration | Fastest | High | NA | NA | NA | NA | lvstl105_io_g50_s3r34c_dh
|  |  | 34ohm OCT with calibration | Fastest | Low constant impedance | NA | NA | NA | NA | lvstl105_io_g50_s3r34c_dlc
|  |  | 34ohm OCT with calibration | Fastest | Medium constant impedance | NA | NA | NA | NA | lvstl105_io_g50_s3r34c_dmc
|  |  | 34ohm OCT with calibration | Fastest | High constant impedance | NA | NA | NA | NA | lvstl105_io_g50_s3r34c_dhc
|  |  | 40ohm OCT with calibration | Fastest | Off | NA | NA | NA | NA | lvstl105_io_g50_s3r40c_doff
|  |  | 40ohm OCT with calibration | Fastest | Low | NA | NA | NA | NA | lvstl105_io_g50_s3r40c_dl
|  |  | 40ohm OCT with calibration | Fastest | Medium | NA | NA | NA | NA | lvstl105_io_g50_s3r40c_dm
|  |  | 40ohm OCT with calibration | Fastest | High | NA | NA | NA | NA | lvstl105_io_g50_s3r40c_dh
|  |  | 40ohm OCT with calibration | Fastest | Low constant impedance | NA | NA | NA | NA | lvstl105_io_g50_s3r40c_dlc
|  |  | 40ohm OCT with calibration | Fastest | Medium constant impedance | NA | NA | NA | NA | lvstl105_io_g50_s3r40c_dmc
|  |  | 40ohm OCT with calibration | Fastest | High constant impedance | NA | NA | NA | NA | lvstl105_io_g50_s3r40c_dhc
|  |  | 34ohm OCT without calibration | Uncomp Slow | NA | NA | NA | NA | NA | lvstl105_io_g40c_us0r34
|  |  | 40ohm OCT without calibration | Uncomp Slow | NA | NA | NA | NA | NA | lvstl105_io_g40c_us0r40
|  |  | 34ohm OCT without calibration | Uncomp Medium | NA | NA | NA | NA | NA | lvstl105_io_g40c_us1r34
|  |  | 40ohm OCT without calibration | Uncomp Medium | NA | NA | NA | NA | NA | lvstl105_io_g40c_us1r40
|  |  | 34ohm OCT without calibration | Uncomp Fast | NA | NA | NA | NA | NA | lvstl105_io_g40c_us2r34
|  |  | 40ohm OCT without calibration | Uncomp Fast | NA | NA | NA | NA | NA | lvstl105_io_g40c_us2r40
|  |  | 34ohm OCT with calibration | Comp Slow | Off | NA | NA | NA | NA | lvstl105_io_g40c_cs0r34c_doff
|  |  | 34ohm OCT with calibration | Comp Slow | Low | NA | NA | NA | NA | lvstl105_io_g40c_cs0r34c_dl
|  |  | 34ohm OCT with calibration | Comp Slow | Medium | NA | NA | NA | NA | lvstl105_io_g40c_cs0r34c_dm
|  |  | 34ohm OCT with calibration | Comp Slow | High | NA | NA | NA | NA | lvstl105_io_g40c_cs0r34c_dh
|  |  | 34ohm OCT with calibration | Comp Slow | Low constant impedance | NA | NA | NA | NA | lvstl105_io_g40c_cs0r34c_dlc
|  |  | 34ohm OCT with calibration | Comp Slow | Medium constant impedance | NA | NA | NA | NA | lvstl105_io_g40c_cs0r34c_dmc
|  |  | 34ohm OCT with calibration | Comp Slow | High constant impedance | NA | NA | NA | NA | lvstl105_io_g40c_cs0r34c_dhc
|  |  | 40ohm OCT with calibration | Comp Slow | Off | NA | NA | NA | NA | lvstl105_io_g40c_cs0r40c_doff
|  |  | 40ohm OCT with calibration | Comp Slow | Low | NA | NA | NA | NA | lvstl105_io_g40c_cs0r40c_dl
|  |  | 40ohm OCT with calibration | Comp Slow | Medium | NA | NA | NA | NA | lvstl105_io_g40c_cs0r40c_dm
|  |  | 40ohm OCT with calibration | Comp Slow | High | NA | NA | NA | NA | lvstl105_io_g40c_cs0r40c_dh
|  |  | 40ohm OCT with calibration | Comp Slow | Low constant impedance | NA | NA | NA | NA | lvstl105_io_g40c_cs0r40c_dlc
|  |  | 40ohm OCT with calibration | Comp Slow | Medium constant impedance | NA | NA | NA | NA | lvstl105_io_g40c_cs0r40c_dmc
|  |  | 40ohm OCT with calibration | Comp Slow | High constant impedance | NA | NA | NA | NA | lvstl105_io_g40c_cs0r40c_dhc
|  |  | 34ohm OCT with calibration | Comp Medium | Off | NA | NA | NA | NA | lvstl105_io_g40c_cs1r34c_doff
|  |  | 34ohm OCT with calibration | Comp Medium | Low | NA | NA | NA | NA | lvstl105_io_g40c_cs1r34c_dl
|  |  | 34ohm OCT with calibration | Comp Medium | Medium | NA | NA | NA | NA | lvstl105_io_g40c_cs1r34c_dm
|  |  | 34ohm OCT with calibration | Comp Medium | High | NA | NA | NA | NA | lvstl105_io_g40c_cs1r34c_dh
|  |  | 34ohm OCT with calibration | Comp Medium | Low constant impedance | NA | NA | NA | NA | lvstl105_io_g40c_cs1r34c_dlc
|  |  | 34ohm OCT with calibration | Comp Medium | Medium constant impedance | NA | NA | NA | NA | lvstl105_io_g40c_cs1r34c_dmc
|  |  | 34ohm OCT with calibration | Comp Medium | High constant impedance | NA | NA | NA | NA | lvstl105_io_g40c_cs1r34c_dhc
|  |  | 40ohm OCT with calibration | Comp Medium | Off | NA | NA | NA | NA | lvstl105_io_g40c_cs1r40c_doff
|  |  | 40ohm OCT with calibration | Comp Medium | Low | NA | NA | NA | NA | lvstl105_io_g40c_cs1r40c_dl
|  |  | 40ohm OCT with calibration | Comp Medium | Medium | NA | NA | NA | NA | lvstl105_io_g40c_cs1r40c_dm
|  |  | 40ohm OCT with calibration | Comp Medium | High | NA | NA | NA | NA | lvstl105_io_g40c_cs1r40c_dh
|  |  | 40ohm OCT with calibration | Comp Medium | Low constant impedance | NA | NA | NA | NA | lvstl105_io_g40c_cs1r40c_dlc
|  |  | 40ohm OCT with calibration | Comp Medium | Medium constant impedance | NA | NA | NA | NA | lvstl105_io_g40c_cs1r40c_dmc
|  |  | 40ohm OCT with calibration | Comp Medium | High constant impedance | NA | NA | NA | NA | lvstl105_io_g40c_cs1r40c_dhc
|  |  | 34ohm OCT with calibration | Comp Fast | Off | NA | NA | NA | NA | lvstl105_io_g40c_cs2r34c_doff
|  |  | 34ohm OCT with calibration | Comp Fast | Low | NA | NA | NA | NA | lvstl105_io_g40c_cs2r34c_dl
|  |  | 34ohm OCT with calibration | Comp Fast | Medium | NA | NA | NA | NA | lvstl105_io_g40c_cs2r34c_dm
|  |  | 34ohm OCT with calibration | Comp Fast | High | NA | NA | NA | NA | lvstl105_io_g40c_cs2r34c_dh
|  |  | 34ohm OCT with calibration | Comp Fast | Low constant impedance | NA | NA | NA | NA | lvstl105_io_g40c_cs2r34c_dlc
|  |  | 34ohm OCT with calibration | Comp Fast | Medium constant impedance | NA | NA | NA | NA | lvstl105_io_g40c_cs2r34c_dmc
|  |  | 34ohm OCT with calibration | Comp Fast | High constant impedance | NA | NA | NA | NA | lvstl105_io_g40c_cs2r34c_dhc
|  |  | 40ohm OCT with calibration | Comp Fast | Off | NA | NA | NA | NA | lvstl105_io_g40c_cs2r40c_doff
|  |  | 40ohm OCT with calibration | Comp Fast | Low | NA | NA | NA | NA | lvstl105_io_g40c_cs2r40c_dl
|  |  | 40ohm OCT with calibration | Comp Fast | Medium | NA | NA | NA | NA | lvstl105_io_g40c_cs2r40c_dm
|  |  | 40ohm OCT with calibration | Comp Fast | High | NA | NA | NA | NA | lvstl105_io_g40c_cs2r40c_dh
|  |  | 40ohm OCT with calibration | Comp Fast | Low constant impedance | NA | NA | NA | NA | lvstl105_io_g40c_cs2r40c_dlc
|  |  | 40ohm OCT with calibration | Comp Fast | Medium constant impedance | NA | NA | NA | NA | lvstl105_io_g40c_cs2r40c_dmc
|  |  | 40ohm OCT with calibration | Comp Fast | High constant impedance | NA | NA | NA | NA | lvstl105_io_g40c_cs2r40c_dhc
|  |  | 34ohm OCT without calibration | Fastest | NA | NA | NA | NA | NA | lvstl105_io_g40c_s3r34
|  |  | 40ohm OCT without calibration | Fastest | NA | NA | NA | NA | NA | lvstl105_io_g40c_s3r40
|  |  | 34ohm OCT with calibration | Fastest | Off | NA | NA | NA | NA | lvstl105_io_g40c_s3r34c_doff
|  |  | 34ohm OCT with calibration | Fastest | Low | NA | NA | NA | NA | lvstl105_io_g40c_s3r34c_dl
|  |  | 34ohm OCT with calibration | Fastest | Medium | NA | NA | NA | NA | lvstl105_io_g40c_s3r34c_dm
|  |  | 34ohm OCT with calibration | Fastest | High | NA | NA | NA | NA | lvstl105_io_g40c_s3r34c_dh
|  |  | 34ohm OCT with calibration | Fastest | Low constant impedance | NA | NA | NA | NA | lvstl105_io_g40c_s3r34c_dlc
|  |  | 34ohm OCT with calibration | Fastest | Medium constant impedance | NA | NA | NA | NA | lvstl105_io_g40c_s3r34c_dmc
|  |  | 34ohm OCT with calibration | Fastest | High constant impedance | NA | NA | NA | NA | lvstl105_io_g40c_s3r34c_dhc
|  |  | 40ohm OCT with calibration | Fastest | Off | NA | NA | NA | NA | lvstl105_io_g40c_s3r40c_doff
|  |  | 40ohm OCT with calibration | Fastest | Low | NA | NA | NA | NA | lvstl105_io_g40c_s3r40c_dl
|  |  | 40ohm OCT with calibration | Fastest | Medium | NA | NA | NA | NA | lvstl105_io_g40c_s3r40c_dm
|  |  | 40ohm OCT with calibration | Fastest | High | NA | NA | NA | NA | lvstl105_io_g40c_s3r40c_dh
|  |  | 40ohm OCT with calibration | Fastest | Low constant impedance | NA | NA | NA | NA | lvstl105_io_g40c_s3r40c_dlc
|  |  | 40ohm OCT with calibration | Fastest | Medium constant impedance | NA | NA | NA | NA | lvstl105_io_g40c_s3r40c_dmc
|  |  | 40ohm OCT with calibration | Fastest | High constant impedance | NA | NA | NA | NA | lvstl105_io_g40c_s3r40c_dhc
|  |  | 34ohm OCT without calibration | Uncomp Slow | NA | NA | NA | NA | NA | lvstl105_io_g50c_us0r34
|  |  | 40ohm OCT without calibration | Uncomp Slow | NA | NA | NA | NA | NA | lvstl105_io_g50c_us0r40
|  |  | 34ohm OCT without calibration | Uncomp Medium | NA | NA | NA | NA | NA | lvstl105_io_g50c_us1r34
|  |  | 40ohm OCT without calibration | Uncomp Medium | NA | NA | NA | NA | NA | lvstl105_io_g50c_us1r40
|  |  | 34ohm OCT without calibration | Uncomp Fast | NA | NA | NA | NA | NA | lvstl105_io_g50c_us2r34
|  |  | 40ohm OCT without calibration | Uncomp Fast | NA | NA | NA | NA | NA | lvstl105_io_g50c_us2r40
|  |  | 34ohm OCT with calibration | Comp Slow | Off | NA | NA | NA | NA | lvstl105_io_g50c_cs0r34c_doff
|  |  | 34ohm OCT with calibration | Comp Slow | Low | NA | NA | NA | NA | lvstl105_io_g50c_cs0r34c_dl
|  |  | 34ohm OCT with calibration | Comp Slow | Medium | NA | NA | NA | NA | lvstl105_io_g50c_cs0r34c_dm
|  |  | 34ohm OCT with calibration | Comp Slow | High | NA | NA | NA | NA | lvstl105_io_g50c_cs0r34c_dh
|  |  | 34ohm OCT with calibration | Comp Slow | Low constant impedance | NA | NA | NA | NA | lvstl105_io_g50c_cs0r34c_dlc
|  |  | 34ohm OCT with calibration | Comp Slow | Medium constant impedance | NA | NA | NA | NA | lvstl105_io_g50c_cs0r34c_dmc
|  |  | 34ohm OCT with calibration | Comp Slow | High constant impedance | NA | NA | NA | NA | lvstl105_io_g50c_cs0r34c_dhc
|  |  | 40ohm OCT with calibration | Comp Slow | Off | NA | NA | NA | NA | lvstl105_io_g50c_cs0r40c_doff
|  |  | 40ohm OCT with calibration | Comp Slow | Low | NA | NA | NA | NA | lvstl105_io_g50c_cs0r40c_dl
|  |  | 40ohm OCT with calibration | Comp Slow | Medium | NA | NA | NA | NA | lvstl105_io_g50c_cs0r40c_dm
|  |  | 40ohm OCT with calibration | Comp Slow | High | NA | NA | NA | NA | lvstl105_io_g50c_cs0r40c_dh
|  |  | 40ohm OCT with calibration | Comp Slow | Low constant impedance | NA | NA | NA | NA | lvstl105_io_g50c_cs0r40c_dlc
|  |  | 40ohm OCT with calibration | Comp Slow | Medium constant impedance | NA | NA | NA | NA | lvstl105_io_g50c_cs0r40c_dmc
|  |  | 40ohm OCT with calibration | Comp Slow | High constant impedance | NA | NA | NA | NA | lvstl105_io_g50c_cs0r40c_dhc
|  |  | 34ohm OCT with calibration | Comp Medium | Off | NA | NA | NA | NA | lvstl105_io_g50c_cs1r34c_doff
|  |  | 34ohm OCT with calibration | Comp Medium | Low | NA | NA | NA | NA | lvstl105_io_g50c_cs1r34c_dl
|  |  | 34ohm OCT with calibration | Comp Medium | Medium | NA | NA | NA | NA | lvstl105_io_g50c_cs1r34c_dm
|  |  | 34ohm OCT with calibration | Comp Medium | High | NA | NA | NA | NA | lvstl105_io_g50c_cs1r34c_dh
|  |  | 34ohm OCT with calibration | Comp Medium | Low constant impedance | NA | NA | NA | NA | lvstl105_io_g50c_cs1r34c_dlc
|  |  | 34ohm OCT with calibration | Comp Medium | Medium constant impedance | NA | NA | NA | NA | lvstl105_io_g50c_cs1r34c_dmc
|  |  | 34ohm OCT with calibration | Comp Medium | High constant impedance | NA | NA | NA | NA | lvstl105_io_g50c_cs1r34c_dhc
|  |  | 40ohm OCT with calibration | Comp Medium | Off | NA | NA | NA | NA | lvstl105_io_g50c_cs1r40c_doff
|  |  | 40ohm OCT with calibration | Comp Medium | Low | NA | NA | NA | NA | lvstl105_io_g50c_cs1r40c_dl
|  |  | 40ohm OCT with calibration | Comp Medium | Medium | NA | NA | NA | NA | lvstl105_io_g50c_cs1r40c_dm
|  |  | 40ohm OCT with calibration | Comp Medium | High | NA | NA | NA | NA | lvstl105_io_g50c_cs1r40c_dh
|  |  | 40ohm OCT with calibration | Comp Medium | Low constant impedance | NA | NA | NA | NA | lvstl105_io_g50c_cs1r40c_dlc
|  |  | 40ohm OCT with calibration | Comp Medium | Medium constant impedance | NA | NA | NA | NA | lvstl105_io_g50c_cs1r40c_dmc
|  |  | 40ohm OCT with calibration | Comp Medium | High constant impedance | NA | NA | NA | NA | lvstl105_io_g50c_cs1r40c_dhc
|  |  | 34ohm OCT with calibration | Comp Fast | Off | NA | NA | NA | NA | lvstl105_io_g50c_cs2r34c_doff
|  |  | 34ohm OCT with calibration | Comp Fast | Low | NA | NA | NA | NA | lvstl105_io_g50c_cs2r34c_dl
|  |  | 34ohm OCT with calibration | Comp Fast | Medium | NA | NA | NA | NA | lvstl105_io_g50c_cs2r34c_dm
|  |  | 34ohm OCT with calibration | Comp Fast | High | NA | NA | NA | NA | lvstl105_io_g50c_cs2r34c_dh
|  |  | 34ohm OCT with calibration | Comp Fast | Low constant impedance | NA | NA | NA | NA | lvstl105_io_g50c_cs2r34c_dlc
|  |  | 34ohm OCT with calibration | Comp Fast | Medium constant impedance | NA | NA | NA | NA | lvstl105_io_g50c_cs2r34c_dmc
|  |  | 34ohm OCT with calibration | Comp Fast | High constant impedance | NA | NA | NA | NA | lvstl105_io_g50c_cs2r34c_dhc
|  |  | 40ohm OCT with calibration | Comp Fast | Off | NA | NA | NA | NA | lvstl105_io_g50c_cs2r40c_doff
|  |  | 40ohm OCT with calibration | Comp Fast | Low | NA | NA | NA | NA | lvstl105_io_g50c_cs2r40c_dl
|  |  | 40ohm OCT with calibration | Comp Fast | Medium | NA | NA | NA | NA | lvstl105_io_g50c_cs2r40c_dm
|  |  | 40ohm OCT with calibration | Comp Fast | High | NA | NA | NA | NA | lvstl105_io_g50c_cs2r40c_dh
|  |  | 40ohm OCT with calibration | Comp Fast | Low constant impedance | NA | NA | NA | NA | lvstl105_io_g50c_cs2r40c_dlc
|  |  | 40ohm OCT with calibration | Comp Fast | Medium constant impedance | NA | NA | NA | NA | lvstl105_io_g50c_cs2r40c_dmc
|  |  | 40ohm OCT with calibration | Comp Fast | High constant impedance | NA | NA | NA | NA | lvstl105_io_g50c_cs2r40c_dhc
|  |  | 34ohm OCT without calibration | Fastest | NA | NA | NA | NA | NA | lvstl105_io_g50c_s3r34
|  |  | 40ohm OCT without calibration | Fastest | NA | NA | NA | NA | NA | lvstl105_io_g50c_s3r40
|  |  | 34ohm OCT with calibration | Fastest | Off | NA | NA | NA | NA | lvstl105_io_g50c_s3r34c_doff
|  |  | 34ohm OCT with calibration | Fastest | Low | NA | NA | NA | NA | lvstl105_io_g50c_s3r34c_dl
|  |  | 34ohm OCT with calibration | Fastest | Medium | NA | NA | NA | NA | lvstl105_io_g50c_s3r34c_dm
|  |  | 34ohm OCT with calibration | Fastest | High | NA | NA | NA | NA | lvstl105_io_g50c_s3r34c_dh
|  |  | 34ohm OCT with calibration | Fastest | Low constant impedance | NA | NA | NA | NA | lvstl105_io_g50c_s3r34c_dlc
|  |  | 34ohm OCT with calibration | Fastest | Medium constant impedance | NA | NA | NA | NA | lvstl105_io_g50c_s3r34c_dmc
|  |  | 34ohm OCT with calibration | Fastest | High constant impedance | NA | NA | NA | NA | lvstl105_io_g50c_s3r34c_dhc
|  |  | 40ohm OCT with calibration | Fastest | Off | NA | NA | NA | NA | lvstl105_io_g50c_s3r40c_doff
|  |  | 40ohm OCT with calibration | Fastest | Low | NA | NA | NA | NA | lvstl105_io_g50c_s3r40c_dl
|  |  | 40ohm OCT with calibration | Fastest | Medium | NA | NA | NA | NA | lvstl105_io_g50c_s3r40c_dm
|  |  | 40ohm OCT with calibration | Fastest | High | NA | NA | NA | NA | lvstl105_io_g50c_s3r40c_dh
|  |  | 40ohm OCT with calibration | Fastest | Low constant impedance | NA | NA | NA | NA | lvstl105_io_g50c_s3r40c_dlc
|  |  | 40ohm OCT with calibration | Fastest | Medium constant impedance | NA | NA | NA | NA | lvstl105_io_g50c_s3r40c_dmc
|  |  | 40ohm OCT with calibration | Fastest | High constant impedance | NA | NA | NA | NA | lvstl105_io_g50c_s3r40c_dhc
|  |  | 34ohm OCT without calibration | Uncomp Slow | NA | NA | NA | NA | NA | lvstl105_io_g60c_us0r34
|  |  | 40ohm OCT without calibration | Uncomp Slow | NA | NA | NA | NA | NA | lvstl105_io_g60c_us0r40
|  |  | 34ohm OCT without calibration | Uncomp Medium | NA | NA | NA | NA | NA | lvstl105_io_g60c_us1r34
|  |  | 40ohm OCT without calibration | Uncomp Medium | NA | NA | NA | NA | NA | lvstl105_io_g60c_us1r40
|  |  | 34ohm OCT without calibration | Uncomp Fast | NA | NA | NA | NA | NA | lvstl105_io_g60c_us2r34
|  |  | 40ohm OCT without calibration | Uncomp Fast | NA | NA | NA | NA | NA | lvstl105_io_g60c_us2r40
|  |  | 34ohm OCT with calibration | Comp Slow | Off | NA | NA | NA | NA | lvstl105_io_g60c_cs0r34c_doff
|  |  | 34ohm OCT with calibration | Comp Slow | Low | NA | NA | NA | NA | lvstl105_io_g60c_cs0r34c_dl
|  |  | 34ohm OCT with calibration | Comp Slow | Medium | NA | NA | NA | NA | lvstl105_io_g60c_cs0r34c_dm
|  |  | 34ohm OCT with calibration | Comp Slow | High | NA | NA | NA | NA | lvstl105_io_g60c_cs0r34c_dh
|  |  | 34ohm OCT with calibration | Comp Slow | Low constant impedance | NA | NA | NA | NA | lvstl105_io_g60c_cs0r34c_dlc
|  |  | 34ohm OCT with calibration | Comp Slow | Medium constant impedance | NA | NA | NA | NA | lvstl105_io_g60c_cs0r34c_dmc
|  |  | 34ohm OCT with calibration | Comp Slow | High constant impedance | NA | NA | NA | NA | lvstl105_io_g60c_cs0r34c_dhc
|  |  | 40ohm OCT with calibration | Comp Slow | Off | NA | NA | NA | NA | lvstl105_io_g60c_cs0r40c_doff
|  |  | 40ohm OCT with calibration | Comp Slow | Low | NA | NA | NA | NA | lvstl105_io_g60c_cs0r40c_dl
|  |  | 40ohm OCT with calibration | Comp Slow | Medium | NA | NA | NA | NA | lvstl105_io_g60c_cs0r40c_dm
|  |  | 40ohm OCT with calibration | Comp Slow | High | NA | NA | NA | NA | lvstl105_io_g60c_cs0r40c_dh
|  |  | 40ohm OCT with calibration | Comp Slow | Low constant impedance | NA | NA | NA | NA | lvstl105_io_g60c_cs0r40c_dlc
|  |  | 40ohm OCT with calibration | Comp Slow | Medium constant impedance | NA | NA | NA | NA | lvstl105_io_g60c_cs0r40c_dmc
|  |  | 40ohm OCT with calibration | Comp Slow | High constant impedance | NA | NA | NA | NA | lvstl105_io_g60c_cs0r40c_dhc
|  |  | 34ohm OCT with calibration | Comp Medium | Off | NA | NA | NA | NA | lvstl105_io_g60c_cs1r34c_doff
|  |  | 34ohm OCT with calibration | Comp Medium | Low | NA | NA | NA | NA | lvstl105_io_g60c_cs1r34c_dl
|  |  | 34ohm OCT with calibration | Comp Medium | Medium | NA | NA | NA | NA | lvstl105_io_g60c_cs1r34c_dm
|  |  | 34ohm OCT with calibration | Comp Medium | High | NA | NA | NA | NA | lvstl105_io_g60c_cs1r34c_dh
|  |  | 34ohm OCT with calibration | Comp Medium | Low constant impedance | NA | NA | NA | NA | lvstl105_io_g60c_cs1r34c_dlc
|  |  | 34ohm OCT with calibration | Comp Medium | Medium constant impedance | NA | NA | NA | NA | lvstl105_io_g60c_cs1r34c_dmc
|  |  | 34ohm OCT with calibration | Comp Medium | High constant impedance | NA | NA | NA | NA | lvstl105_io_g60c_cs1r34c_dhc
|  |  | 40ohm OCT with calibration | Comp Medium | Off | NA | NA | NA | NA | lvstl105_io_g60c_cs1r40c_doff
|  |  | 40ohm OCT with calibration | Comp Medium | Low | NA | NA | NA | NA | lvstl105_io_g60c_cs1r40c_dl
|  |  | 40ohm OCT with calibration | Comp Medium | Medium | NA | NA | NA | NA | lvstl105_io_g60c_cs1r40c_dm
|  |  | 40ohm OCT with calibration | Comp Medium | High | NA | NA | NA | NA | lvstl105_io_g60c_cs1r40c_dh
|  |  | 40ohm OCT with calibration | Comp Medium | Low constant impedance | NA | NA | NA | NA | lvstl105_io_g60c_cs1r40c_dlc
|  |  | 40ohm OCT with calibration | Comp Medium | Medium constant impedance | NA | NA | NA | NA | lvstl105_io_g60c_cs1r40c_dmc
|  |  | 40ohm OCT with calibration | Comp Medium | High constant impedance | NA | NA | NA | NA | lvstl105_io_g60c_cs1r40c_dhc
|  |  | 34ohm OCT with calibration | Comp Fast | Off | NA | NA | NA | NA | lvstl105_io_g60c_cs2r34c_doff
|  |  | 34ohm OCT with calibration | Comp Fast | Low | NA | NA | NA | NA | lvstl105_io_g60c_cs2r34c_dl
|  |  | 34ohm OCT with calibration | Comp Fast | Medium | NA | NA | NA | NA | lvstl105_io_g60c_cs2r34c_dm
|  |  | 34ohm OCT with calibration | Comp Fast | High | NA | NA | NA | NA | lvstl105_io_g60c_cs2r34c_dh
|  |  | 34ohm OCT with calibration | Comp Fast | Low constant impedance | NA | NA | NA | NA | lvstl105_io_g60c_cs2r34c_dlc
|  |  | 34ohm OCT with calibration | Comp Fast | Medium constant impedance | NA | NA | NA | NA | lvstl105_io_g60c_cs2r34c_dmc
|  |  | 34ohm OCT with calibration | Comp Fast | High constant impedance | NA | NA | NA | NA | lvstl105_io_g60c_cs2r34c_dhc
|  |  | 40ohm OCT with calibration | Comp Fast | Off | NA | NA | NA | NA | lvstl105_io_g60c_cs2r40c_doff
|  |  | 40ohm OCT with calibration | Comp Fast | Low | NA | NA | NA | NA | lvstl105_io_g60c_cs2r40c_dl
|  |  | 40ohm OCT with calibration | Comp Fast | Medium | NA | NA | NA | NA | lvstl105_io_g60c_cs2r40c_dm
|  |  | 40ohm OCT with calibration | Comp Fast | High | NA | NA | NA | NA | lvstl105_io_g60c_cs2r40c_dh
|  |  | 40ohm OCT with calibration | Comp Fast | Low constant impedance | NA | NA | NA | NA | lvstl105_io_g60c_cs2r40c_dlc
|  |  | 40ohm OCT with calibration | Comp Fast | Medium constant impedance | NA | NA | NA | NA | lvstl105_io_g60c_cs2r40c_dmc
|  |  | 40ohm OCT with calibration | Comp Fast | High constant impedance | NA | NA | NA | NA | lvstl105_io_g60c_cs2r40c_dhc
|  |  | 34ohm OCT without calibration | Fastest | NA | NA | NA | NA | NA | lvstl105_io_g60c_s3r34
|  |  | 40ohm OCT without calibration | Fastest | NA | NA | NA | NA | NA | lvstl105_io_g60c_s3r40
|  |  | 34ohm OCT with calibration | Fastest | Off | NA | NA | NA | NA | lvstl105_io_g60c_s3r34c_doff
|  |  | 34ohm OCT with calibration | Fastest | Low | NA | NA | NA | NA | lvstl105_io_g60c_s3r34c_dl
|  |  | 34ohm OCT with calibration | Fastest | Medium | NA | NA | NA | NA | lvstl105_io_g60c_s3r34c_dm
|  |  | 34ohm OCT with calibration | Fastest | High | NA | NA | NA | NA | lvstl105_io_g60c_s3r34c_dh
|  |  | 34ohm OCT with calibration | Fastest | Low constant impedance | NA | NA | NA | NA | lvstl105_io_g60c_s3r34c_dlc
|  |  | 34ohm OCT with calibration | Fastest | Medium constant impedance | NA | NA | NA | NA | lvstl105_io_g60c_s3r34c_dmc
|  |  | 34ohm OCT with calibration | Fastest | High constant impedance | NA | NA | NA | NA | lvstl105_io_g60c_s3r34c_dhc
|  |  | 40ohm OCT with calibration | Fastest | Off | NA | NA | NA | NA | lvstl105_io_g60c_s3r40c_doff
|  |  | 40ohm OCT with calibration | Fastest | Low | NA | NA | NA | NA | lvstl105_io_g60c_s3r40c_dl
|  |  | 40ohm OCT with calibration | Fastest | Medium | NA | NA | NA | NA | lvstl105_io_g60c_s3r40c_dm
|  |  | 40ohm OCT with calibration | Fastest | High | NA | NA | NA | NA | lvstl105_io_g60c_s3r40c_dh
|  |  | 40ohm OCT with calibration | Fastest | Low constant impedance | NA | NA | NA | NA | lvstl105_io_g60c_s3r40c_dlc
|  |  | 40ohm OCT with calibration | Fastest | Medium constant impedance | NA | NA | NA | NA | lvstl105_io_g60c_s3r40c_dmc
|  |  | 40ohm OCT with calibration | Fastest | High constant impedance | NA | NA | NA | NA | lvstl105_io_g60c_s3r40c_dhc
Differential SSTL-12 | 1.2 | Input | Off | NA | NA | NA | Off | NA | NA | dsstl12_in_e0
|  |  | 50ohm parallel OCT without calibration | NA | NA | NA | Off | NA | NA | dsstl12_in_e0g50
|  |  | 50ohm parallel OCT with calibration | NA | NA | NA | Off | NA | NA | dsstl12_in_e0g50c
|  |  | 60ohm parallel OCT with calibration | NA | NA | NA | Off | NA | NA | dsstl12_in_e0g60c
|  |  | Off | NA | NA | NA | Small | NA | NA | dsstl12_in_e1
|  |  | 50ohm parallel OCT without calibration | NA | NA | NA | Small | NA | NA | dsstl12_in_e1g50
|  |  | 50ohm parallel OCT with calibration | NA | NA | NA | Small | NA | NA | dsstl12_in_e1g50c
|  |  | 60ohm parallel OCT with calibration | NA | NA | NA | Small | NA | NA | dsstl12_in_e1g60c
|  |  | Off | NA | NA | NA | Medium | NA | NA | dsstl12_in_e2
|  |  | 50ohm parallel OCT without calibration | NA | NA | NA | Medium | NA | NA | dsstl12_in_e2g50
|  |  | 50ohm parallel OCT with calibration | NA | NA | NA | Medium | NA | NA | dsstl12_in_e2g50c
|  |  | 60ohm parallel OCT with calibration | NA | NA | NA | Medium | NA | NA | dsstl12_in_e2g60c
|  |  | Off | NA | NA | NA | Large | NA | NA | dsstl12_in_e3
|  |  | 50ohm parallel OCT without calibration | NA | NA | NA | Large | NA | NA | dsstl12_in_e3g50
|  |  | 50ohm parallel OCT with calibration | NA | NA | NA | Large | NA | NA | dsstl12_in_e3g50c
|  |  | 60ohm parallel OCT with calibration | NA | NA | NA | Large | NA | NA | dsstl12_in_e3g60c
|  | I/O | 34ohm OCT without calibration | Uncomp Slow | NA | NA | NA | NA | NA | dsstl12_io_us0r34
|  |  | 40ohm OCT without calibration | Uncomp Slow | NA | NA | NA | NA | NA | dsstl12_io_us0r40
|  |  | 34ohm OCT without calibration | Uncomp Medium | NA | NA | NA | NA | NA | dsstl12_io_us1r34
|  |  | 40ohm OCT without calibration | Uncomp Medium | NA | NA | NA | NA | NA | dsstl12_io_us1r40
|  |  | 34ohm OCT without calibration | Uncomp Fast | NA | NA | NA | NA | NA | dsstl12_io_us2r34
|  |  | 40ohm OCT without calibration | Uncomp Fast | NA | NA | NA | NA | NA | dsstl12_io_us2r40
|  |  | 34ohm OCT with calibration | Comp Slow | Off | NA | NA | NA | NA | dsstl12_io_cs0r34c_doff
|  |  | 34ohm OCT with calibration | Comp Slow | Low | NA | NA | NA | NA | dsstl12_io_cs0r34c_dl
|  |  | 34ohm OCT with calibration | Comp Slow | Medium | NA | NA | NA | NA | dsstl12_io_cs0r34c_dm
|  |  | 34ohm OCT with calibration | Comp Slow | High | NA | NA | NA | NA | dsstl12_io_cs0r34c_dh
|  |  | 34ohm OCT with calibration | Comp Slow | Low constant impedance | NA | NA | NA | NA | dsstl12_io_cs0r34c_dlc
|  |  | 34ohm OCT with calibration | Comp Slow | Medium constant impedance | NA | NA | NA | NA | dsstl12_io_cs0r34c_dmc
|  |  | 34ohm OCT with calibration | Comp Slow | High constant impedance | NA | NA | NA | NA | dsstl12_io_cs0r34c_dhc
|  |  | 40ohm OCT with calibration | Comp Slow | Off | NA | NA | NA | NA | dsstl12_io_cs0r40c_doff
|  |  | 40ohm OCT with calibration | Comp Slow | Low | NA | NA | NA | NA | dsstl12_io_cs0r40c_dl
|  |  | 40ohm OCT with calibration | Comp Slow | Medium | NA | NA | NA | NA | dsstl12_io_cs0r40c_dm
|  |  | 40ohm OCT with calibration | Comp Slow | High | NA | NA | NA | NA | dsstl12_io_cs0r40c_dh
|  |  | 40ohm OCT with calibration | Comp Slow | Low constant impedance | NA | NA | NA | NA | dsstl12_io_cs0r40c_dlc
|  |  | 40ohm OCT with calibration | Comp Slow | Medium constant impedance | NA | NA | NA | NA | dsstl12_io_cs0r40c_dmc
|  |  | 40ohm OCT with calibration | Comp Slow | High constant impedance | NA | NA | NA | NA | dsstl12_io_cs0r40c_dhc
|  |  | 34ohm OCT with calibration | Comp Medium | Off | NA | NA | NA | NA | dsstl12_io_cs1r34c_doff
|  |  | 34ohm OCT with calibration | Comp Medium | Low | NA | NA | NA | NA | dsstl12_io_cs1r34c_dl
|  |  | 34ohm OCT with calibration | Comp Medium | Medium | NA | NA | NA | NA | dsstl12_io_cs1r34c_dm
|  |  | 34ohm OCT with calibration | Comp Medium | High | NA | NA | NA | NA | dsstl12_io_cs1r34c_dh
|  |  | 34ohm OCT with calibration | Comp Medium | Low constant impedance | NA | NA | NA | NA | dsstl12_io_cs1r34c_dlc
|  |  | 34ohm OCT with calibration | Comp Medium | Medium constant impedance | NA | NA | NA | NA | dsstl12_io_cs1r34c_dmc
|  |  | 34ohm OCT with calibration | Comp Medium | High constant impedance | NA | NA | NA | NA | dsstl12_io_cs1r34c_dhc
|  |  | 40ohm OCT with calibration | Comp Medium | Off | NA | NA | NA | NA | dsstl12_io_cs1r40c_doff
|  |  | 40ohm OCT with calibration | Comp Medium | Low | NA | NA | NA | NA | dsstl12_io_cs1r40c_dl
|  |  | 40ohm OCT with calibration | Comp Medium | Medium | NA | NA | NA | NA | dsstl12_io_cs1r40c_dm
|  |  | 40ohm OCT with calibration | Comp Medium | High | NA | NA | NA | NA | dsstl12_io_cs1r40c_dh
|  |  | 40ohm OCT with calibration | Comp Medium | Low constant impedance | NA | NA | NA | NA | dsstl12_io_cs1r40c_dlc
|  |  | 40ohm OCT with calibration | Comp Medium | Medium constant impedance | NA | NA | NA | NA | dsstl12_io_cs1r40c_dmc
|  |  | 40ohm OCT with calibration | Comp Medium | High constant impedance | NA | NA | NA | NA | dsstl12_io_cs1r40c_dhc
|  |  | 34ohm OCT with calibration | Comp Fast | Off | NA | NA | NA | NA | dsstl12_io_cs2r34c_doff
|  |  | 34ohm OCT with calibration | Comp Fast | Low | NA | NA | NA | NA | dsstl12_io_cs2r34c_dl
|  |  | 34ohm OCT with calibration | Comp Fast | Medium | NA | NA | NA | NA | dsstl12_io_cs2r34c_dm
|  |  | 34ohm OCT with calibration | Comp Fast | High | NA | NA | NA | NA | dsstl12_io_cs2r34c_dh
|  |  | 34ohm OCT with calibration | Comp Fast | Low constant impedance | NA | NA | NA | NA | dsstl12_io_cs2r34c_dlc
|  |  | 34ohm OCT with calibration | Comp Fast | Medium constant impedance | NA | NA | NA | NA | dsstl12_io_cs2r34c_dmc
|  |  | 34ohm OCT with calibration | Comp Fast | High constant impedance | NA | NA | NA | NA | dsstl12_io_cs2r34c_dhc
|  |  | 40ohm OCT with calibration | Comp Fast | Off | NA | NA | NA | NA | dsstl12_io_cs2r40c_doff
|  |  | 40ohm OCT with calibration | Comp Fast | Low | NA | NA | NA | NA | dsstl12_io_cs2r40c_dl
|  |  | 40ohm OCT with calibration | Comp Fast | Medium | NA | NA | NA | NA | dsstl12_io_cs2r40c_dm
|  |  | 40ohm OCT with calibration | Comp Fast | High | NA | NA | NA | NA | dsstl12_io_cs2r40c_dh
|  |  | 40ohm OCT with calibration | Comp Fast | Low constant impedance | NA | NA | NA | NA | dsstl12_io_cs2r40c_dlc
|  |  | 40ohm OCT with calibration | Comp Fast | Medium constant impedance | NA | NA | NA | NA | dsstl12_io_cs2r40c_dmc
|  |  | 40ohm OCT with calibration | Comp Fast | High constant impedance | NA | NA | NA | NA | dsstl12_io_cs2r40c_dhc
|  |  | 34ohm OCT without calibration | Fastest | NA | NA | NA | NA | NA | dsstl12_io_s3r34
|  |  | 40ohm OCT without calibration | Fastest | NA | NA | NA | NA | NA | dsstl12_io_s3r40
|  |  | 34ohm OCT with calibration | Fastest | Off | NA | NA | NA | NA | dsstl12_io_s3r34c_doff
|  |  | 34ohm OCT with calibration | Fastest | Low | NA | NA | NA | NA | dsstl12_io_s3r34c_dl
|  |  | 34ohm OCT with calibration | Fastest | Medium | NA | NA | NA | NA | dsstl12_io_s3r34c_dm
|  |  | 34ohm OCT with calibration | Fastest | High | NA | NA | NA | NA | dsstl12_io_s3r34c_dh
|  |  | 34ohm OCT with calibration | Fastest | Low constant impedance | NA | NA | NA | NA | dsstl12_io_s3r34c_dlc
|  |  | 34ohm OCT with calibration | Fastest | Medium constant impedance | NA | NA | NA | NA | dsstl12_io_s3r34c_dmc
|  |  | 34ohm OCT with calibration | Fastest | High constant impedance | NA | NA | NA | NA | dsstl12_io_s3r34c_dhc
|  |  | 40ohm OCT with calibration | Fastest | Off | NA | NA | NA | NA | dsstl12_io_s3r40c_doff
|  |  | 40ohm OCT with calibration | Fastest | Low | NA | NA | NA | NA | dsstl12_io_s3r40c_dl
|  |  | 40ohm OCT with calibration | Fastest | Medium | NA | NA | NA | NA | dsstl12_io_s3r40c_dm
|  |  | 40ohm OCT with calibration | Fastest | High | NA | NA | NA | NA | dsstl12_io_s3r40c_dh
|  |  | 40ohm OCT with calibration | Fastest | Low constant impedance | NA | NA | NA | NA | dsstl12_io_s3r40c_dlc
|  |  | 40ohm OCT with calibration | Fastest | Medium constant impedance | NA | NA | NA | NA | dsstl12_io_s3r40c_dmc
|  |  | 40ohm OCT with calibration | Fastest | High constant impedance | NA | NA | NA | NA | dsstl12_io_s3r40c_dhc
|  |  | 34ohm OCT without calibration | Uncomp Slow | NA | NA | NA | NA | NA | dsstl12_io_g50_us0r34
|  |  | 40ohm OCT without calibration | Uncomp Slow | NA | NA | NA | NA | NA | dsstl12_io_g50_us0r40
|  |  | 34ohm OCT without calibration | Uncomp Medium | NA | NA | NA | NA | NA | dsstl12_io_g50_us1r34
|  |  | 40ohm OCT without calibration | Uncomp Medium | NA | NA | NA | NA | NA | dsstl12_io_g50_us1r40
|  |  | 34ohm OCT without calibration | Uncomp Fast | NA | NA | NA | NA | NA | dsstl12_io_g50_us2r34
|  |  | 40ohm OCT without calibration | Uncomp Fast | NA | NA | NA | NA | NA | dsstl12_io_g50_us2r40
|  |  | 34ohm OCT with calibration | Comp Slow | Off | NA | NA | NA | NA | dsstl12_io_g50_cs0r34c_doff
|  |  | 34ohm OCT with calibration | Comp Slow | Low | NA | NA | NA | NA | dsstl12_io_g50_cs0r34c_dl
|  |  | 34ohm OCT with calibration | Comp Slow | Medium | NA | NA | NA | NA | dsstl12_io_g50_cs0r34c_dm
|  |  | 34ohm OCT with calibration | Comp Slow | High | NA | NA | NA | NA | dsstl12_io_g50_cs0r34c_dh
|  |  | 34ohm OCT with calibration | Comp Slow | Low constant impedance | NA | NA | NA | NA | dsstl12_io_g50_cs0r34c_dlc
|  |  | 34ohm OCT with calibration | Comp Slow | Medium constant impedance | NA | NA | NA | NA | dsstl12_io_g50_cs0r34c_dmc
|  |  | 34ohm OCT with calibration | Comp Slow | High constant impedance | NA | NA | NA | NA | dsstl12_io_g50_cs0r34c_dhc
|  |  | 40ohm OCT with calibration | Comp Slow | Off | NA | NA | NA | NA | dsstl12_io_g50_cs0r40c_doff
|  |  | 40ohm OCT with calibration | Comp Slow | Low | NA | NA | NA | NA | dsstl12_io_g50_cs0r40c_dl
|  |  | 40ohm OCT with calibration | Comp Slow | Medium | NA | NA | NA | NA | dsstl12_io_g50_cs0r40c_dm
|  |  | 40ohm OCT with calibration | Comp Slow | High | NA | NA | NA | NA | dsstl12_io_g50_cs0r40c_dh
|  |  | 40ohm OCT with calibration | Comp Slow | Low constant impedance | NA | NA | NA | NA | dsstl12_io_g50_cs0r40c_dlc
|  |  | 40ohm OCT with calibration | Comp Slow | Medium constant impedance | NA | NA | NA | NA | dsstl12_io_g50_cs0r40c_dmc
|  |  | 40ohm OCT with calibration | Comp Slow | High constant impedance | NA | NA | NA | NA | dsstl12_io_g50_cs0r40c_dhc
|  |  | 34ohm OCT with calibration | Comp Medium | Off | NA | NA | NA | NA | dsstl12_io_g50_cs1r34c_doff
|  |  | 34ohm OCT with calibration | Comp Medium | Low | NA | NA | NA | NA | dsstl12_io_g50_cs1r34c_dl
|  |  | 34ohm OCT with calibration | Comp Medium | Medium | NA | NA | NA | NA | dsstl12_io_g50_cs1r34c_dm
|  |  | 34ohm OCT with calibration | Comp Medium | High | NA | NA | NA | NA | dsstl12_io_g50_cs1r34c_dh
|  |  | 34ohm OCT with calibration | Comp Medium | Low constant impedance | NA | NA | NA | NA | dsstl12_io_g50_cs1r34c_dlc
|  |  | 34ohm OCT with calibration | Comp Medium | Medium constant impedance | NA | NA | NA | NA | dsstl12_io_g50_cs1r34c_dmc
|  |  | 34ohm OCT with calibration | Comp Medium | High constant impedance | NA | NA | NA | NA | dsstl12_io_g50_cs1r34c_dhc
|  |  | 40ohm OCT with calibration | Comp Medium | Off | NA | NA | NA | NA | dsstl12_io_g50_cs1r40c_doff
|  |  | 40ohm OCT with calibration | Comp Medium | Low | NA | NA | NA | NA | dsstl12_io_g50_cs1r40c_dl
|  |  | 40ohm OCT with calibration | Comp Medium | Medium | NA | NA | NA | NA | dsstl12_io_g50_cs1r40c_dm
|  |  | 40ohm OCT with calibration | Comp Medium | High | NA | NA | NA | NA | dsstl12_io_g50_cs1r40c_dh
|  |  | 40ohm OCT with calibration | Comp Medium | Low constant impedance | NA | NA | NA | NA | dsstl12_io_g50_cs1r40c_dlc
|  |  | 40ohm OCT with calibration | Comp Medium | Medium constant impedance | NA | NA | NA | NA | dsstl12_io_g50_cs1r40c_dmc
|  |  | 40ohm OCT with calibration | Comp Medium | High constant impedance | NA | NA | NA | NA | dsstl12_io_g50_cs1r40c_dhc
|  |  | 34ohm OCT with calibration | Comp Fast | Off | NA | NA | NA | NA | dsstl12_io_g50_cs2r34c_doff
|  |  | 34ohm OCT with calibration | Comp Fast | Low | NA | NA | NA | NA | dsstl12_io_g50_cs2r34c_dl
|  |  | 34ohm OCT with calibration | Comp Fast | Medium | NA | NA | NA | NA | dsstl12_io_g50_cs2r34c_dm
|  |  | 34ohm OCT with calibration | Comp Fast | High | NA | NA | NA | NA | dsstl12_io_g50_cs2r34c_dh
|  |  | 34ohm OCT with calibration | Comp Fast | Low constant impedance | NA | NA | NA | NA | dsstl12_io_g50_cs2r34c_dlc
|  |  | 34ohm OCT with calibration | Comp Fast | Medium constant impedance | NA | NA | NA | NA | dsstl12_io_g50_cs2r34c_dmc
|  |  | 34ohm OCT with calibration | Comp Fast | High constant impedance | NA | NA | NA | NA | dsstl12_io_g50_cs2r34c_dhc
|  |  | 40ohm OCT with calibration | Comp Fast | Off | NA | NA | NA | NA | dsstl12_io_g50_cs2r40c_doff
|  |  | 40ohm OCT with calibration | Comp Fast | Low | NA | NA | NA | NA | dsstl12_io_g50_cs2r40c_dl
|  |  | 40ohm OCT with calibration | Comp Fast | Medium | NA | NA | NA | NA | dsstl12_io_g50_cs2r40c_dm
|  |  | 40ohm OCT with calibration | Comp Fast | High | NA | NA | NA | NA | dsstl12_io_g50_cs2r40c_dh
|  |  | 40ohm OCT with calibration | Comp Fast | Low constant impedance | NA | NA | NA | NA | dsstl12_io_g50_cs2r40c_dlc
|  |  | 40ohm OCT with calibration | Comp Fast | Medium constant impedance | NA | NA | NA | NA | dsstl12_io_g50_cs2r40c_dmc
|  |  | 40ohm OCT with calibration | Comp Fast | High constant impedance | NA | NA | NA | NA | dsstl12_io_g50_cs2r40c_dhc
|  |  | 34ohm OCT without calibration | Fastest | NA | NA | NA | NA | NA | dsstl12_io_g50_s3r34
|  |  | 40ohm OCT without calibration | Fastest | NA | NA | NA | NA | NA | dsstl12_io_g50_s3r40
|  |  | 34ohm OCT with calibration | Fastest | Off | NA | NA | NA | NA | dsstl12_io_g50_s3r34c_doff
|  |  | 34ohm OCT with calibration | Fastest | Low | NA | NA | NA | NA | dsstl12_io_g50_s3r34c_dl
|  |  | 34ohm OCT with calibration | Fastest | Medium | NA | NA | NA | NA | dsstl12_io_g50_s3r34c_dm
|  |  | 34ohm OCT with calibration | Fastest | High | NA | NA | NA | NA | dsstl12_io_g50_s3r34c_dh
|  |  | 34ohm OCT with calibration | Fastest | Low constant impedance | NA | NA | NA | NA | dsstl12_io_g50_s3r34c_dlc
|  |  | 34ohm OCT with calibration | Fastest | Medium constant impedance | NA | NA | NA | NA | dsstl12_io_g50_s3r34c_dmc
|  |  | 34ohm OCT with calibration | Fastest | High constant impedance | NA | NA | NA | NA | dsstl12_io_g50_s3r34c_dhc
|  |  | 40ohm OCT with calibration | Fastest | Off | NA | NA | NA | NA | dsstl12_io_g50_s3r40c_doff
|  |  | 40ohm OCT with calibration | Fastest | Low | NA | NA | NA | NA | dsstl12_io_g50_s3r40c_dl
|  |  | 40ohm OCT with calibration | Fastest | Medium | NA | NA | NA | NA | dsstl12_io_g50_s3r40c_dm
|  |  | 40ohm OCT with calibration | Fastest | High | NA | NA | NA | NA | dsstl12_io_g50_s3r40c_dh
|  |  | 40ohm OCT with calibration | Fastest | Low constant impedance | NA | NA | NA | NA | dsstl12_io_g50_s3r40c_dlc
|  |  | 40ohm OCT with calibration | Fastest | Medium constant impedance | NA | NA | NA | NA | dsstl12_io_g50_s3r40c_dmc
|  |  | 40ohm OCT with calibration | Fastest | High constant impedance | NA | NA | NA | NA | dsstl12_io_g50_s3r40c_dhc
|  |  | 34ohm OCT without calibration | Uncomp Slow | NA | NA | NA | NA | NA | dsstl12_io_g50c_us0r34
|  |  | 40ohm OCT without calibration | Uncomp Slow | NA | NA | NA | NA | NA | dsstl12_io_g50c_us0r40
|  |  | 34ohm OCT without calibration | Uncomp Medium | NA | NA | NA | NA | NA | dsstl12_io_g50c_us1r34
|  |  | 40ohm OCT without calibration | Uncomp Medium | NA | NA | NA | NA | NA | dsstl12_io_g50c_us1r40
|  |  | 34ohm OCT without calibration | Uncomp Fast | NA | NA | NA | NA | NA | dsstl12_io_g50c_us2r34
|  |  | 40ohm OCT without calibration | Uncomp Fast | NA | NA | NA | NA | NA | dsstl12_io_g50c_us2r40
|  |  | 34ohm OCT with calibration | Comp Slow | Off | NA | NA | NA | NA | dsstl12_io_g50c_cs0r34c_doff
|  |  | 34ohm OCT with calibration | Comp Slow | Low | NA | NA | NA | NA | dsstl12_io_g50c_cs0r34c_dl
|  |  | 34ohm OCT with calibration | Comp Slow | Medium | NA | NA | NA | NA | dsstl12_io_g50c_cs0r34c_dm
|  |  | 34ohm OCT with calibration | Comp Slow | High | NA | NA | NA | NA | dsstl12_io_g50c_cs0r34c_dh
|  |  | 34ohm OCT with calibration | Comp Slow | Low constant impedance | NA | NA | NA | NA | dsstl12_io_g50c_cs0r34c_dlc
|  |  | 34ohm OCT with calibration | Comp Slow | Medium constant impedance | NA | NA | NA | NA | dsstl12_io_g50c_cs0r34c_dmc
|  |  | 34ohm OCT with calibration | Comp Slow | High constant impedance | NA | NA | NA | NA | dsstl12_io_g50c_cs0r34c_dhc
|  |  | 40ohm OCT with calibration | Comp Slow | Off | NA | NA | NA | NA | dsstl12_io_g50c_cs0r40c_doff
|  |  | 40ohm OCT with calibration | Comp Slow | Low | NA | NA | NA | NA | dsstl12_io_g50c_cs0r40c_dl
|  |  | 40ohm OCT with calibration | Comp Slow | Medium | NA | NA | NA | NA | dsstl12_io_g50c_cs0r40c_dm
|  |  | 40ohm OCT with calibration | Comp Slow | High | NA | NA | NA | NA | dsstl12_io_g50c_cs0r40c_dh
|  |  | 40ohm OCT with calibration | Comp Slow | Low constant impedance | NA | NA | NA | NA | dsstl12_io_g50c_cs0r40c_dlc
|  |  | 40ohm OCT with calibration | Comp Slow | Medium constant impedance | NA | NA | NA | NA | dsstl12_io_g50c_cs0r40c_dmc
|  |  | 40ohm OCT with calibration | Comp Slow | High constant impedance | NA | NA | NA | NA | dsstl12_io_g50c_cs0r40c_dhc
|  |  | 34ohm OCT with calibration | Comp Medium | Off | NA | NA | NA | NA | dsstl12_io_g50c_cs1r34c_doff
|  |  | 34ohm OCT with calibration | Comp Medium | Low | NA | NA | NA | NA | dsstl12_io_g50c_cs1r34c_dl
|  |  | 34ohm OCT with calibration | Comp Medium | Medium | NA | NA | NA | NA | dsstl12_io_g50c_cs1r34c_dm
|  |  | 34ohm OCT with calibration | Comp Medium | High | NA | NA | NA | NA | dsstl12_io_g50c_cs1r34c_dh
|  |  | 34ohm OCT with calibration | Comp Medium | Low constant impedance | NA | NA | NA | NA | dsstl12_io_g50c_cs1r34c_dlc
|  |  | 34ohm OCT with calibration | Comp Medium | Medium constant impedance | NA | NA | NA | NA | dsstl12_io_g50c_cs1r34c_dmc
|  |  | 34ohm OCT with calibration | Comp Medium | High constant impedance | NA | NA | NA | NA | dsstl12_io_g50c_cs1r34c_dhc
|  |  | 40ohm OCT with calibration | Comp Medium | Off | NA | NA | NA | NA | dsstl12_io_g50c_cs1r40c_doff
|  |  | 40ohm OCT with calibration | Comp Medium | Low | NA | NA | NA | NA | dsstl12_io_g50c_cs1r40c_dl
|  |  | 40ohm OCT with calibration | Comp Medium | Medium | NA | NA | NA | NA | dsstl12_io_g50c_cs1r40c_dm
|  |  | 40ohm OCT with calibration | Comp Medium | High | NA | NA | NA | NA | dsstl12_io_g50c_cs1r40c_dh
|  |  | 40ohm OCT with calibration | Comp Medium | Low constant impedance | NA | NA | NA | NA | dsstl12_io_g50c_cs1r40c_dlc
|  |  | 40ohm OCT with calibration | Comp Medium | Medium constant impedance | NA | NA | NA | NA | dsstl12_io_g50c_cs1r40c_dmc
|  |  | 40ohm OCT with calibration | Comp Medium | High constant impedance | NA | NA | NA | NA | dsstl12_io_g50c_cs1r40c_dhc
|  |  | 34ohm OCT with calibration | Comp Fast | Off | NA | NA | NA | NA | dsstl12_io_g50c_cs2r34c_doff
|  |  | 34ohm OCT with calibration | Comp Fast | Low | NA | NA | NA | NA | dsstl12_io_g50c_cs2r34c_dl
|  |  | 34ohm OCT with calibration | Comp Fast | Medium | NA | NA | NA | NA | dsstl12_io_g50c_cs2r34c_dm
|  |  | 34ohm OCT with calibration | Comp Fast | High | NA | NA | NA | NA | dsstl12_io_g50c_cs2r34c_dh
|  |  | 34ohm OCT with calibration | Comp Fast | Low constant impedance | NA | NA | NA | NA | dsstl12_io_g50c_cs2r34c_dlc
|  |  | 34ohm OCT with calibration | Comp Fast | Medium constant impedance | NA | NA | NA | NA | dsstl12_io_g50c_cs2r34c_dmc
|  |  | 34ohm OCT with calibration | Comp Fast | High constant impedance | NA | NA | NA | NA | dsstl12_io_g50c_cs2r34c_dhc
|  |  | 40ohm OCT with calibration | Comp Fast | Off | NA | NA | NA | NA | dsstl12_io_g50c_cs2r40c_doff
|  |  | 40ohm OCT with calibration | Comp Fast | Low | NA | NA | NA | NA | dsstl12_io_g50c_cs2r40c_dl
|  |  | 40ohm OCT with calibration | Comp Fast | Medium | NA | NA | NA | NA | dsstl12_io_g50c_cs2r40c_dm
|  |  | 40ohm OCT with calibration | Comp Fast | High | NA | NA | NA | NA | dsstl12_io_g50c_cs2r40c_dh
|  |  | 40ohm OCT with calibration | Comp Fast | Low constant impedance | NA | NA | NA | NA | dsstl12_io_g50c_cs2r40c_dlc
|  |  | 40ohm OCT with calibration | Comp Fast | Medium constant impedance | NA | NA | NA | NA | dsstl12_io_g50c_cs2r40c_dmc
|  |  | 40ohm OCT with calibration | Comp Fast | High constant impedance | NA | NA | NA | NA | dsstl12_io_g50c_cs2r40c_dhc
|  |  | 34ohm OCT without calibration | Fastest | NA | NA | NA | NA | NA | dsstl12_io_g50c_s3r34
|  |  | 40ohm OCT without calibration | Fastest | NA | NA | NA | NA | NA | dsstl12_io_g50c_s3r40
|  |  | 34ohm OCT with calibration | Fastest | Off | NA | NA | NA | NA | dsstl12_io_g50c_s3r34c_doff
|  |  | 34ohm OCT with calibration | Fastest | Low | NA | NA | NA | NA | dsstl12_io_g50c_s3r34c_dl
|  |  | 34ohm OCT with calibration | Fastest | Medium | NA | NA | NA | NA | dsstl12_io_g50c_s3r34c_dm
|  |  | 34ohm OCT with calibration | Fastest | High | NA | NA | NA | NA | dsstl12_io_g50c_s3r34c_dh
|  |  | 34ohm OCT with calibration | Fastest | Low constant impedance | NA | NA | NA | NA | dsstl12_io_g50c_s3r34c_dlc
|  |  | 34ohm OCT with calibration | Fastest | Medium constant impedance | NA | NA | NA | NA | dsstl12_io_g50c_s3r34c_dmc
|  |  | 34ohm OCT with calibration | Fastest | High constant impedance | NA | NA | NA | NA | dsstl12_io_g50c_s3r34c_dhc
|  |  | 40ohm OCT with calibration | Fastest | Off | NA | NA | NA | NA | dsstl12_io_g50c_s3r40c_doff
|  |  | 40ohm OCT with calibration | Fastest | Low | NA | NA | NA | NA | dsstl12_io_g50c_s3r40c_dl
|  |  | 40ohm OCT with calibration | Fastest | Medium | NA | NA | NA | NA | dsstl12_io_g50c_s3r40c_dm
|  |  | 40ohm OCT with calibration | Fastest | High | NA | NA | NA | NA | dsstl12_io_g50c_s3r40c_dh
|  |  | 40ohm OCT with calibration | Fastest | Low constant impedance | NA | NA | NA | NA | dsstl12_io_g50c_s3r40c_dlc
|  |  | 40ohm OCT with calibration | Fastest | Medium constant impedance | NA | NA | NA | NA | dsstl12_io_g50c_s3r40c_dmc
|  |  | 40ohm OCT with calibration | Fastest | High constant impedance | NA | NA | NA | NA | dsstl12_io_g50c_s3r40c_dhc
|  |  | 34ohm OCT without calibration | Uncomp Slow | NA | NA | NA | NA | NA | dsstl12_io_g60c_us0r34
|  |  | 40ohm OCT without calibration | Uncomp Slow | NA | NA | NA | NA | NA | dsstl12_io_g60c_us0r40
|  |  | 34ohm OCT without calibration | Uncomp Medium | NA | NA | NA | NA | NA | dsstl12_io_g60c_us1r34
|  |  | 40ohm OCT without calibration | Uncomp Medium | NA | NA | NA | NA | NA | dsstl12_io_g60c_us1r40
|  |  | 34ohm OCT without calibration | Uncomp Fast | NA | NA | NA | NA | NA | dsstl12_io_g60c_us2r34
|  |  | 40ohm OCT without calibration | Uncomp Fast | NA | NA | NA | NA | NA | dsstl12_io_g60c_us2r40
|  |  | 34ohm OCT with calibration | Comp Slow | Off | NA | NA | NA | NA | dsstl12_io_g60c_cs0r34c_doff
|  |  | 34ohm OCT with calibration | Comp Slow | Low | NA | NA | NA | NA | dsstl12_io_g60c_cs0r34c_dl
|  |  | 34ohm OCT with calibration | Comp Slow | Medium | NA | NA | NA | NA | dsstl12_io_g60c_cs0r34c_dm
|  |  | 34ohm OCT with calibration | Comp Slow | High | NA | NA | NA | NA | dsstl12_io_g60c_cs0r34c_dh
|  |  | 34ohm OCT with calibration | Comp Slow | Low constant impedance | NA | NA | NA | NA | dsstl12_io_g60c_cs0r34c_dlc
|  |  | 34ohm OCT with calibration | Comp Slow | Medium constant impedance | NA | NA | NA | NA | dsstl12_io_g60c_cs0r34c_dmc
|  |  | 34ohm OCT with calibration | Comp Slow | High constant impedance | NA | NA | NA | NA | dsstl12_io_g60c_cs0r34c_dhc
|  |  | 40ohm OCT with calibration | Comp Slow | Off | NA | NA | NA | NA | dsstl12_io_g60c_cs0r40c_doff
|  |  | 40ohm OCT with calibration | Comp Slow | Low | NA | NA | NA | NA | dsstl12_io_g60c_cs0r40c_dl
|  |  | 40ohm OCT with calibration | Comp Slow | Medium | NA | NA | NA | NA | dsstl12_io_g60c_cs0r40c_dm
|  |  | 40ohm OCT with calibration | Comp Slow | High | NA | NA | NA | NA | dsstl12_io_g60c_cs0r40c_dh
|  |  | 40ohm OCT with calibration | Comp Slow | Low constant impedance | NA | NA | NA | NA | dsstl12_io_g60c_cs0r40c_dlc
|  |  | 40ohm OCT with calibration | Comp Slow | Medium constant impedance | NA | NA | NA | NA | dsstl12_io_g60c_cs0r40c_dmc
|  |  | 40ohm OCT with calibration | Comp Slow | High constant impedance | NA | NA | NA | NA | dsstl12_io_g60c_cs0r40c_dhc
|  |  | 34ohm OCT with calibration | Comp Medium | Off | NA | NA | NA | NA | dsstl12_io_g60c_cs1r34c_doff
|  |  | 34ohm OCT with calibration | Comp Medium | Low | NA | NA | NA | NA | dsstl12_io_g60c_cs1r34c_dl
|  |  | 34ohm OCT with calibration | Comp Medium | Medium | NA | NA | NA | NA | dsstl12_io_g60c_cs1r34c_dm
|  |  | 34ohm OCT with calibration | Comp Medium | High | NA | NA | NA | NA | dsstl12_io_g60c_cs1r34c_dh
|  |  | 34ohm OCT with calibration | Comp Medium | Low constant impedance | NA | NA | NA | NA | dsstl12_io_g60c_cs1r34c_dlc
|  |  | 34ohm OCT with calibration | Comp Medium | Medium constant impedance | NA | NA | NA | NA | dsstl12_io_g60c_cs1r34c_dmc
|  |  | 34ohm OCT with calibration | Comp Medium | High constant impedance | NA | NA | NA | NA | dsstl12_io_g60c_cs1r34c_dhc
|  |  | 40ohm OCT with calibration | Comp Medium | Off | NA | NA | NA | NA | dsstl12_io_g60c_cs1r40c_doff
|  |  | 40ohm OCT with calibration | Comp Medium | Low | NA | NA | NA | NA | dsstl12_io_g60c_cs1r40c_dl
|  |  | 40ohm OCT with calibration | Comp Medium | Medium | NA | NA | NA | NA | dsstl12_io_g60c_cs1r40c_dm
|  |  | 40ohm OCT with calibration | Comp Medium | High | NA | NA | NA | NA | dsstl12_io_g60c_cs1r40c_dh
|  |  | 40ohm OCT with calibration | Comp Medium | Low constant impedance | NA | NA | NA | NA | dsstl12_io_g60c_cs1r40c_dlc
|  |  | 40ohm OCT with calibration | Comp Medium | Medium constant impedance | NA | NA | NA | NA | dsstl12_io_g60c_cs1r40c_dmc
|  |  | 40ohm OCT with calibration | Comp Medium | High constant impedance | NA | NA | NA | NA | dsstl12_io_g60c_cs1r40c_dhc
|  |  | 34ohm OCT with calibration | Comp Fast | Off | NA | NA | NA | NA | dsstl12_io_g60c_cs2r34c_doff
|  |  | 34ohm OCT with calibration | Comp Fast | Low | NA | NA | NA | NA | dsstl12_io_g60c_cs2r34c_dl
|  |  | 34ohm OCT with calibration | Comp Fast | Medium | NA | NA | NA | NA | dsstl12_io_g60c_cs2r34c_dm
|  |  | 34ohm OCT with calibration | Comp Fast | High | NA | NA | NA | NA | dsstl12_io_g60c_cs2r34c_dh
|  |  | 34ohm OCT with calibration | Comp Fast | Low constant impedance | NA | NA | NA | NA | dsstl12_io_g60c_cs2r34c_dlc
|  |  | 34ohm OCT with calibration | Comp Fast | Medium constant impedance | NA | NA | NA | NA | dsstl12_io_g60c_cs2r34c_dmc
|  |  | 34ohm OCT with calibration | Comp Fast | High constant impedance | NA | NA | NA | NA | dsstl12_io_g60c_cs2r34c_dhc
|  |  | 40ohm OCT with calibration | Comp Fast | Off | NA | NA | NA | NA | dsstl12_io_g60c_cs2r40c_doff
|  |  | 40ohm OCT with calibration | Comp Fast | Low | NA | NA | NA | NA | dsstl12_io_g60c_cs2r40c_dl
|  |  | 40ohm OCT with calibration | Comp Fast | Medium | NA | NA | NA | NA | dsstl12_io_g60c_cs2r40c_dm
|  |  | 40ohm OCT with calibration | Comp Fast | High | NA | NA | NA | NA | dsstl12_io_g60c_cs2r40c_dh
|  |  | 40ohm OCT with calibration | Comp Fast | Low constant impedance | NA | NA | NA | NA | dsstl12_io_g60c_cs2r40c_dlc
|  |  | 40ohm OCT with calibration | Comp Fast | Medium constant impedance | NA | NA | NA | NA | dsstl12_io_g60c_cs2r40c_dmc
|  |  | 40ohm OCT with calibration | Comp Fast | High constant impedance | NA | NA | NA | NA | dsstl12_io_g60c_cs2r40c_dhc
|  |  | 34ohm OCT without calibration | Fastest | NA | NA | NA | NA | NA | dsstl12_io_g60c_s3r34
|  |  | 40ohm OCT without calibration | Fastest | NA | NA | NA | NA | NA | dsstl12_io_g60c_s3r40
|  |  | 34ohm OCT with calibration | Fastest | Off | NA | NA | NA | NA | dsstl12_io_g60c_s3r34c_doff
|  |  | 34ohm OCT with calibration | Fastest | Low | NA | NA | NA | NA | dsstl12_io_g60c_s3r34c_dl
|  |  | 34ohm OCT with calibration | Fastest | Medium | NA | NA | NA | NA | dsstl12_io_g60c_s3r34c_dm
|  |  | 34ohm OCT with calibration | Fastest | High | NA | NA | NA | NA | dsstl12_io_g60c_s3r34c_dh
|  |  | 34ohm OCT with calibration | Fastest | Low constant impedance | NA | NA | NA | NA | dsstl12_io_g60c_s3r34c_dlc
|  |  | 34ohm OCT with calibration | Fastest | Medium constant impedance | NA | NA | NA | NA | dsstl12_io_g60c_s3r34c_dmc
|  |  | 34ohm OCT with calibration | Fastest | High constant impedance | NA | NA | NA | NA | dsstl12_io_g60c_s3r34c_dhc
|  |  | 40ohm OCT with calibration | Fastest | Off | NA | NA | NA | NA | dsstl12_io_g60c_s3r40c_doff
|  |  | 40ohm OCT with calibration | Fastest | Low | NA | NA | NA | NA | dsstl12_io_g60c_s3r40c_dl
|  |  | 40ohm OCT with calibration | Fastest | Medium | NA | NA | NA | NA | dsstl12_io_g60c_s3r40c_dm
|  |  | 40ohm OCT with calibration | Fastest | High | NA | NA | NA | NA | dsstl12_io_g60c_s3r40c_dh
|  |  | 40ohm OCT with calibration | Fastest | Low constant impedance | NA | NA | NA | NA | dsstl12_io_g60c_s3r40c_dlc
|  |  | 40ohm OCT with calibration | Fastest | Medium constant impedance | NA | NA | NA | NA | dsstl12_io_g60c_s3r40c_dmc
|  |  | 40ohm OCT with calibration | Fastest | High constant impedance | NA | NA | NA | NA | dsstl12_io_g60c_s3r40c_dhc
Differential HSTL-12 | 1.2 | Input | Off | NA | NA | NA | Off | NA | NA | dhstl12_in_e0
|  |  | 50ohm parallel OCT without calibration | NA | NA | NA | Off | NA | NA | dhstl12_in_e0g50
|  |  | 50ohm parallel OCT with calibration | NA | NA | NA | Off | NA | NA | dhstl12_in_e0g50c
|  |  | 60ohm parallel OCT with calibration | NA | NA | NA | Off | NA | NA | dhstl12_in_e0g60c
|  |  | Off | NA | NA | NA | Small | NA | NA | dhstl12_in_e1
|  |  | 50ohm parallel OCT without calibration | NA | NA | NA | Small | NA | NA | dhstl12_in_e1g50
|  |  | 50ohm parallel OCT with calibration | NA | NA | NA | Small | NA | NA | dhstl12_in_e1g50c
|  |  | 60ohm parallel OCT with calibration | NA | NA | NA | Small | NA | NA | dhstl12_in_e1g60c
|  |  | Off | NA | NA | NA | Medium | NA | NA | dhstl12_in_e2
|  |  | 50ohm parallel OCT without calibration | NA | NA | NA | Medium | NA | NA | dhstl12_in_e2g50
|  |  | 50ohm parallel OCT with calibration | NA | NA | NA | Medium | NA | NA | dhstl12_in_e2g50c
|  |  | 60ohm parallel OCT with calibration | NA | NA | NA | Medium | NA | NA | dhstl12_in_e2g60c
|  |  | Off | NA | NA | NA | Large | NA | NA | dhstl12_in_e3
|  |  | 50ohm parallel OCT without calibration | NA | NA | NA | Large | NA | NA | dhstl12_in_e3g50
|  |  | 50ohm parallel OCT with calibration | NA | NA | NA | Large | NA | NA | dhstl12_in_e3g50c
|  |  | 60ohm parallel OCT with calibration | NA | NA | NA | Large | NA | NA | dhstl12_in_e3g60c
|  | I/O | 34ohm OCT without calibration | Uncomp Slow | NA | NA | NA | NA | NA | dhstl12_io_us0r34
|  |  | 40ohm OCT without calibration | Uncomp Slow | NA | NA | NA | NA | NA | dhstl12_io_us0r40
|  |  | 34ohm OCT without calibration | Uncomp Medium | NA | NA | NA | NA | NA | dhstl12_io_us1r34
|  |  | 40ohm OCT without calibration | Uncomp Medium | NA | NA | NA | NA | NA | dhstl12_io_us1r40
|  |  | 34ohm OCT without calibration | Uncomp Fast | NA | NA | NA | NA | NA | dhstl12_io_us2r34
|  |  | 40ohm OCT without calibration | Uncomp Fast | NA | NA | NA | NA | NA | dhstl12_io_us2r40
|  |  | 34ohm OCT with calibration | Comp Slow | Off | NA | NA | NA | NA | dhstl12_io_cs0r34c_doff
|  |  | 34ohm OCT with calibration | Comp Slow | Low | NA | NA | NA | NA | dhstl12_io_cs0r34c_dl
|  |  | 34ohm OCT with calibration | Comp Slow | Medium | NA | NA | NA | NA | dhstl12_io_cs0r34c_dm
|  |  | 34ohm OCT with calibration | Comp Slow | High | NA | NA | NA | NA | dhstl12_io_cs0r34c_dh
|  |  | 34ohm OCT with calibration | Comp Slow | Low constant impedance | NA | NA | NA | NA | dhstl12_io_cs0r34c_dlc
|  |  | 34ohm OCT with calibration | Comp Slow | Medium constant impedance | NA | NA | NA | NA | dhstl12_io_cs0r34c_dmc
|  |  | 34ohm OCT with calibration | Comp Slow | High constant impedance | NA | NA | NA | NA | dhstl12_io_cs0r34c_dhc
|  |  | 40ohm OCT with calibration | Comp Slow | Off | NA | NA | NA | NA | dhstl12_io_cs0r40c_doff
|  |  | 40ohm OCT with calibration | Comp Slow | Low | NA | NA | NA | NA | dhstl12_io_cs0r40c_dl
|  |  | 40ohm OCT with calibration | Comp Slow | Medium | NA | NA | NA | NA | dhstl12_io_cs0r40c_dm
|  |  | 40ohm OCT with calibration | Comp Slow | High | NA | NA | NA | NA | dhstl12_io_cs0r40c_dh
|  |  | 40ohm OCT with calibration | Comp Slow | Low constant impedance | NA | NA | NA | NA | dhstl12_io_cs0r40c_dlc
|  |  | 40ohm OCT with calibration | Comp Slow | Medium constant impedance | NA | NA | NA | NA | dhstl12_io_cs0r40c_dmc
|  |  | 40ohm OCT with calibration | Comp Slow | High constant impedance | NA | NA | NA | NA | dhstl12_io_cs0r40c_dhc
|  |  | 34ohm OCT with calibration | Comp Medium | Off | NA | NA | NA | NA | dhstl12_io_cs1r34c_doff
|  |  | 34ohm OCT with calibration | Comp Medium | Low | NA | NA | NA | NA | dhstl12_io_cs1r34c_dl
|  |  | 34ohm OCT with calibration | Comp Medium | Medium | NA | NA | NA | NA | dhstl12_io_cs1r34c_dm
|  |  | 34ohm OCT with calibration | Comp Medium | High | NA | NA | NA | NA | dhstl12_io_cs1r34c_dh
|  |  | 34ohm OCT with calibration | Comp Medium | Low constant impedance | NA | NA | NA | NA | dhstl12_io_cs1r34c_dlc
|  |  | 34ohm OCT with calibration | Comp Medium | Medium constant impedance | NA | NA | NA | NA | dhstl12_io_cs1r34c_dmc
|  |  | 34ohm OCT with calibration | Comp Medium | High constant impedance | NA | NA | NA | NA | dhstl12_io_cs1r34c_dhc
|  |  | 40ohm OCT with calibration | Comp Medium | Off | NA | NA | NA | NA | dhstl12_io_cs1r40c_doff
|  |  | 40ohm OCT with calibration | Comp Medium | Low | NA | NA | NA | NA | dhstl12_io_cs1r40c_dl
|  |  | 40ohm OCT with calibration | Comp Medium | Medium | NA | NA | NA | NA | dhstl12_io_cs1r40c_dm
|  |  | 40ohm OCT with calibration | Comp Medium | High | NA | NA | NA | NA | dhstl12_io_cs1r40c_dh
|  |  | 40ohm OCT with calibration | Comp Medium | Low constant impedance | NA | NA | NA | NA | dhstl12_io_cs1r40c_dlc
|  |  | 40ohm OCT with calibration | Comp Medium | Medium constant impedance | NA | NA | NA | NA | dhstl12_io_cs1r40c_dmc
|  |  | 40ohm OCT with calibration | Comp Medium | High constant impedance | NA | NA | NA | NA | dhstl12_io_cs1r40c_dhc
|  |  | 34ohm OCT with calibration | Comp Fast | Off | NA | NA | NA | NA | dhstl12_io_cs2r34c_doff
|  |  | 34ohm OCT with calibration | Comp Fast | Low | NA | NA | NA | NA | dhstl12_io_cs2r34c_dl
|  |  | 34ohm OCT with calibration | Comp Fast | Medium | NA | NA | NA | NA | dhstl12_io_cs2r34c_dm
|  |  | 34ohm OCT with calibration | Comp Fast | High | NA | NA | NA | NA | dhstl12_io_cs2r34c_dh
|  |  | 34ohm OCT with calibration | Comp Fast | Low constant impedance | NA | NA | NA | NA | dhstl12_io_cs2r34c_dlc
|  |  | 34ohm OCT with calibration | Comp Fast | Medium constant impedance | NA | NA | NA | NA | dhstl12_io_cs2r34c_dmc
|  |  | 34ohm OCT with calibration | Comp Fast | High constant impedance | NA | NA | NA | NA | dhstl12_io_cs2r34c_dhc
|  |  | 40ohm OCT with calibration | Comp Fast | Off | NA | NA | NA | NA | dhstl12_io_cs2r40c_doff
|  |  | 40ohm OCT with calibration | Comp Fast | Low | NA | NA | NA | NA | dhstl12_io_cs2r40c_dl
|  |  | 40ohm OCT with calibration | Comp Fast | Medium | NA | NA | NA | NA | dhstl12_io_cs2r40c_dm
|  |  | 40ohm OCT with calibration | Comp Fast | High | NA | NA | NA | NA | dhstl12_io_cs2r40c_dh
|  |  | 40ohm OCT with calibration | Comp Fast | Low constant impedance | NA | NA | NA | NA | dhstl12_io_cs2r40c_dlc
|  |  | 40ohm OCT with calibration | Comp Fast | Medium constant impedance | NA | NA | NA | NA | dhstl12_io_cs2r40c_dmc
|  |  | 40ohm OCT with calibration | Comp Fast | High constant impedance | NA | NA | NA | NA | dhstl12_io_cs2r40c_dhc
|  |  | 34ohm OCT without calibration | Fastest | NA | NA | NA | NA | NA | dhstl12_io_s3r34
|  |  | 40ohm OCT without calibration | Fastest | NA | NA | NA | NA | NA | dhstl12_io_s3r40
|  |  | 34ohm OCT with calibration | Fastest | Off | NA | NA | NA | NA | dhstl12_io_s3r34c_doff
|  |  | 34ohm OCT with calibration | Fastest | Low | NA | NA | NA | NA | dhstl12_io_s3r34c_dl
|  |  | 34ohm OCT with calibration | Fastest | Medium | NA | NA | NA | NA | dhstl12_io_s3r34c_dm
|  |  | 34ohm OCT with calibration | Fastest | High | NA | NA | NA | NA | dhstl12_io_s3r34c_dh
|  |  | 34ohm OCT with calibration | Fastest | Low constant impedance | NA | NA | NA | NA | dhstl12_io_s3r34c_dlc
|  |  | 34ohm OCT with calibration | Fastest | Medium constant impedance | NA | NA | NA | NA | dhstl12_io_s3r34c_dmc
|  |  | 34ohm OCT with calibration | Fastest | High constant impedance | NA | NA | NA | NA | dhstl12_io_s3r34c_dhc
|  |  | 40ohm OCT with calibration | Fastest | Off | NA | NA | NA | NA | dhstl12_io_s3r40c_doff
|  |  | 40ohm OCT with calibration | Fastest | Low | NA | NA | NA | NA | dhstl12_io_s3r40c_dl
|  |  | 40ohm OCT with calibration | Fastest | Medium | NA | NA | NA | NA | dhstl12_io_s3r40c_dm
|  |  | 40ohm OCT with calibration | Fastest | High | NA | NA | NA | NA | dhstl12_io_s3r40c_dh
|  |  | 40ohm OCT with calibration | Fastest | Low constant impedance | NA | NA | NA | NA | dhstl12_io_s3r40c_dlc
|  |  | 40ohm OCT with calibration | Fastest | Medium constant impedance | NA | NA | NA | NA | dhstl12_io_s3r40c_dmc
|  |  | 40ohm OCT with calibration | Fastest | High constant impedance | NA | NA | NA | NA | dhstl12_io_s3r40c_dhc
|  |  | 34ohm OCT without calibration | Uncomp Slow | NA | NA | NA | NA | NA | dhstl12_io_g50_us0r34
|  |  | 40ohm OCT without calibration | Uncomp Slow | NA | NA | NA | NA | NA | dhstl12_io_g50_us0r40
|  |  | 34ohm OCT without calibration | Uncomp Medium | NA | NA | NA | NA | NA | dhstl12_io_g50_us1r34
|  |  | 40ohm OCT without calibration | Uncomp Medium | NA | NA | NA | NA | NA | dhstl12_io_g50_us1r40
|  |  | 34ohm OCT without calibration | Uncomp Fast | NA | NA | NA | NA | NA | dhstl12_io_g50_us2r34
|  |  | 40ohm OCT without calibration | Uncomp Fast | NA | NA | NA | NA | NA | dhstl12_io_g50_us2r40
|  |  | 34ohm OCT with calibration | Comp Slow | Off | NA | NA | NA | NA | dhstl12_io_g50_cs0r34c_doff
|  |  | 34ohm OCT with calibration | Comp Slow | Low | NA | NA | NA | NA | dhstl12_io_g50_cs0r34c_dl
|  |  | 34ohm OCT with calibration | Comp Slow | Medium | NA | NA | NA | NA | dhstl12_io_g50_cs0r34c_dm
|  |  | 34ohm OCT with calibration | Comp Slow | High | NA | NA | NA | NA | dhstl12_io_g50_cs0r34c_dh
|  |  | 34ohm OCT with calibration | Comp Slow | Low constant impedance | NA | NA | NA | NA | dhstl12_io_g50_cs0r34c_dlc
|  |  | 34ohm OCT with calibration | Comp Slow | Medium constant impedance | NA | NA | NA | NA | dhstl12_io_g50_cs0r34c_dmc
|  |  | 34ohm OCT with calibration | Comp Slow | High constant impedance | NA | NA | NA | NA | dhstl12_io_g50_cs0r34c_dhc
|  |  | 40ohm OCT with calibration | Comp Slow | Off | NA | NA | NA | NA | dhstl12_io_g50_cs0r40c_doff
|  |  | 40ohm OCT with calibration | Comp Slow | Low | NA | NA | NA | NA | dhstl12_io_g50_cs0r40c_dl
|  |  | 40ohm OCT with calibration | Comp Slow | Medium | NA | NA | NA | NA | dhstl12_io_g50_cs0r40c_dm
|  |  | 40ohm OCT with calibration | Comp Slow | High | NA | NA | NA | NA | dhstl12_io_g50_cs0r40c_dh
|  |  | 40ohm OCT with calibration | Comp Slow | Low constant impedance | NA | NA | NA | NA | dhstl12_io_g50_cs0r40c_dlc
|  |  | 40ohm OCT with calibration | Comp Slow | Medium constant impedance | NA | NA | NA | NA | dhstl12_io_g50_cs0r40c_dmc
|  |  | 40ohm OCT with calibration | Comp Slow | High constant impedance | NA | NA | NA | NA | dhstl12_io_g50_cs0r40c_dhc
|  |  | 34ohm OCT with calibration | Comp Medium | Off | NA | NA | NA | NA | dhstl12_io_g50_cs1r34c_doff
|  |  | 34ohm OCT with calibration | Comp Medium | Low | NA | NA | NA | NA | dhstl12_io_g50_cs1r34c_dl
|  |  | 34ohm OCT with calibration | Comp Medium | Medium | NA | NA | NA | NA | dhstl12_io_g50_cs1r34c_dm
|  |  | 34ohm OCT with calibration | Comp Medium | High | NA | NA | NA | NA | dhstl12_io_g50_cs1r34c_dh
|  |  | 34ohm OCT with calibration | Comp Medium | Low constant impedance | NA | NA | NA | NA | dhstl12_io_g50_cs1r34c_dlc
|  |  | 34ohm OCT with calibration | Comp Medium | Medium constant impedance | NA | NA | NA | NA | dhstl12_io_g50_cs1r34c_dmc
|  |  | 34ohm OCT with calibration | Comp Medium | High constant impedance | NA | NA | NA | NA | dhstl12_io_g50_cs1r34c_dhc
|  |  | 40ohm OCT with calibration | Comp Medium | Off | NA | NA | NA | NA | dhstl12_io_g50_cs1r40c_doff
|  |  | 40ohm OCT with calibration | Comp Medium | Low | NA | NA | NA | NA | dhstl12_io_g50_cs1r40c_dl
|  |  | 40ohm OCT with calibration | Comp Medium | Medium | NA | NA | NA | NA | dhstl12_io_g50_cs1r40c_dm
|  |  | 40ohm OCT with calibration | Comp Medium | High | NA | NA | NA | NA | dhstl12_io_g50_cs1r40c_dh
|  |  | 40ohm OCT with calibration | Comp Medium | Low constant impedance | NA | NA | NA | NA | dhstl12_io_g50_cs1r40c_dlc
|  |  | 40ohm OCT with calibration | Comp Medium | Medium constant impedance | NA | NA | NA | NA | dhstl12_io_g50_cs1r40c_dmc
|  |  | 40ohm OCT with calibration | Comp Medium | High constant impedance | NA | NA | NA | NA | dhstl12_io_g50_cs1r40c_dhc
|  |  | 34ohm OCT with calibration | Comp Fast | Off | NA | NA | NA | NA | dhstl12_io_g50_cs2r34c_doff
|  |  | 34ohm OCT with calibration | Comp Fast | Low | NA | NA | NA | NA | dhstl12_io_g50_cs2r34c_dl
|  |  | 34ohm OCT with calibration | Comp Fast | Medium | NA | NA | NA | NA | dhstl12_io_g50_cs2r34c_dm
|  |  | 34ohm OCT with calibration | Comp Fast | High | NA | NA | NA | NA | dhstl12_io_g50_cs2r34c_dh
|  |  | 34ohm OCT with calibration | Comp Fast | Low constant impedance | NA | NA | NA | NA | dhstl12_io_g50_cs2r34c_dlc
|  |  | 34ohm OCT with calibration | Comp Fast | Medium constant impedance | NA | NA | NA | NA | dhstl12_io_g50_cs2r34c_dmc
|  |  | 34ohm OCT with calibration | Comp Fast | High constant impedance | NA | NA | NA | NA | dhstl12_io_g50_cs2r34c_dhc
|  |  | 40ohm OCT with calibration | Comp Fast | Off | NA | NA | NA | NA | dhstl12_io_g50_cs2r40c_doff
|  |  | 40ohm OCT with calibration | Comp Fast | Low | NA | NA | NA | NA | dhstl12_io_g50_cs2r40c_dl
|  |  | 40ohm OCT with calibration | Comp Fast | Medium | NA | NA | NA | NA | dhstl12_io_g50_cs2r40c_dm
|  |  | 40ohm OCT with calibration | Comp Fast | High | NA | NA | NA | NA | dhstl12_io_g50_cs2r40c_dh
|  |  | 40ohm OCT with calibration | Comp Fast | Low constant impedance | NA | NA | NA | NA | dhstl12_io_g50_cs2r40c_dlc
|  |  | 40ohm OCT with calibration | Comp Fast | Medium constant impedance | NA | NA | NA | NA | dhstl12_io_g50_cs2r40c_dmc
|  |  | 40ohm OCT with calibration | Comp Fast | High constant impedance | NA | NA | NA | NA | dhstl12_io_g50_cs2r40c_dhc
|  |  | 34ohm OCT without calibration | Fastest | NA | NA | NA | NA | NA | dhstl12_io_g50_s3r34
|  |  | 40ohm OCT without calibration | Fastest | NA | NA | NA | NA | NA | dhstl12_io_g50_s3r40
|  |  | 34ohm OCT with calibration | Fastest | Off | NA | NA | NA | NA | dhstl12_io_g50_s3r34c_doff
|  |  | 34ohm OCT with calibration | Fastest | Low | NA | NA | NA | NA | dhstl12_io_g50_s3r34c_dl
|  |  | 34ohm OCT with calibration | Fastest | Medium | NA | NA | NA | NA | dhstl12_io_g50_s3r34c_dm
|  |  | 34ohm OCT with calibration | Fastest | High | NA | NA | NA | NA | dhstl12_io_g50_s3r34c_dh
|  |  | 34ohm OCT with calibration | Fastest | Low constant impedance | NA | NA | NA | NA | dhstl12_io_g50_s3r34c_dlc
|  |  | 34ohm OCT with calibration | Fastest | Medium constant impedance | NA | NA | NA | NA | dhstl12_io_g50_s3r34c_dmc
|  |  | 34ohm OCT with calibration | Fastest | High constant impedance | NA | NA | NA | NA | dhstl12_io_g50_s3r34c_dhc
|  |  | 40ohm OCT with calibration | Fastest | Off | NA | NA | NA | NA | dhstl12_io_g50_s3r40c_doff
|  |  | 40ohm OCT with calibration | Fastest | Low | NA | NA | NA | NA | dhstl12_io_g50_s3r40c_dl
|  |  | 40ohm OCT with calibration | Fastest | Medium | NA | NA | NA | NA | dhstl12_io_g50_s3r40c_dm
|  |  | 40ohm OCT with calibration | Fastest | High | NA | NA | NA | NA | dhstl12_io_g50_s3r40c_dh
|  |  | 40ohm OCT with calibration | Fastest | Low constant impedance | NA | NA | NA | NA | dhstl12_io_g50_s3r40c_dlc
|  |  | 40ohm OCT with calibration | Fastest | Medium constant impedance | NA | NA | NA | NA | dhstl12_io_g50_s3r40c_dmc
|  |  | 40ohm OCT with calibration | Fastest | High constant impedance | NA | NA | NA | NA | dhstl12_io_g50_s3r40c_dhc
|  |  | 34ohm OCT without calibration | Uncomp Slow | NA | NA | NA | NA | NA | dhstl12_io_g50c_us0r34
|  |  | 40ohm OCT without calibration | Uncomp Slow | NA | NA | NA | NA | NA | dhstl12_io_g50c_us0r40
|  |  | 34ohm OCT without calibration | Uncomp Medium | NA | NA | NA | NA | NA | dhstl12_io_g50c_us1r34
|  |  | 40ohm OCT without calibration | Uncomp Medium | NA | NA | NA | NA | NA | dhstl12_io_g50c_us1r40
|  |  | 34ohm OCT without calibration | Uncomp Fast | NA | NA | NA | NA | NA | dhstl12_io_g50c_us2r34
|  |  | 40ohm OCT without calibration | Uncomp Fast | NA | NA | NA | NA | NA | dhstl12_io_g50c_us2r40
|  |  | 34ohm OCT with calibration | Comp Slow | Off | NA | NA | NA | NA | dhstl12_io_g50c_cs0r34c_doff
|  |  | 34ohm OCT with calibration | Comp Slow | Low | NA | NA | NA | NA | dhstl12_io_g50c_cs0r34c_dl
|  |  | 34ohm OCT with calibration | Comp Slow | Medium | NA | NA | NA | NA | dhstl12_io_g50c_cs0r34c_dm
|  |  | 34ohm OCT with calibration | Comp Slow | High | NA | NA | NA | NA | dhstl12_io_g50c_cs0r34c_dh
|  |  | 34ohm OCT with calibration | Comp Slow | Low constant impedance | NA | NA | NA | NA | dhstl12_io_g50c_cs0r34c_dlc
|  |  | 34ohm OCT with calibration | Comp Slow | Medium constant impedance | NA | NA | NA | NA | dhstl12_io_g50c_cs0r34c_dmc
|  |  | 34ohm OCT with calibration | Comp Slow | High constant impedance | NA | NA | NA | NA | dhstl12_io_g50c_cs0r34c_dhc
|  |  | 40ohm OCT with calibration | Comp Slow | Off | NA | NA | NA | NA | dhstl12_io_g50c_cs0r40c_doff
|  |  | 40ohm OCT with calibration | Comp Slow | Low | NA | NA | NA | NA | dhstl12_io_g50c_cs0r40c_dl
|  |  | 40ohm OCT with calibration | Comp Slow | Medium | NA | NA | NA | NA | dhstl12_io_g50c_cs0r40c_dm
|  |  | 40ohm OCT with calibration | Comp Slow | High | NA | NA | NA | NA | dhstl12_io_g50c_cs0r40c_dh
|  |  | 40ohm OCT with calibration | Comp Slow | Low constant impedance | NA | NA | NA | NA | dhstl12_io_g50c_cs0r40c_dlc
|  |  | 40ohm OCT with calibration | Comp Slow | Medium constant impedance | NA | NA | NA | NA | dhstl12_io_g50c_cs0r40c_dmc
|  |  | 40ohm OCT with calibration | Comp Slow | High constant impedance | NA | NA | NA | NA | dhstl12_io_g50c_cs0r40c_dhc
|  |  | 34ohm OCT with calibration | Comp Medium | Off | NA | NA | NA | NA | dhstl12_io_g50c_cs1r34c_doff
|  |  | 34ohm OCT with calibration | Comp Medium | Low | NA | NA | NA | NA | dhstl12_io_g50c_cs1r34c_dl
|  |  | 34ohm OCT with calibration | Comp Medium | Medium | NA | NA | NA | NA | dhstl12_io_g50c_cs1r34c_dm
|  |  | 34ohm OCT with calibration | Comp Medium | High | NA | NA | NA | NA | dhstl12_io_g50c_cs1r34c_dh
|  |  | 34ohm OCT with calibration | Comp Medium | Low constant impedance | NA | NA | NA | NA | dhstl12_io_g50c_cs1r34c_dlc
|  |  | 34ohm OCT with calibration | Comp Medium | Medium constant impedance | NA | NA | NA | NA | dhstl12_io_g50c_cs1r34c_dmc
|  |  | 34ohm OCT with calibration | Comp Medium | High constant impedance | NA | NA | NA | NA | dhstl12_io_g50c_cs1r34c_dhc
|  |  | 40ohm OCT with calibration | Comp Medium | Off | NA | NA | NA | NA | dhstl12_io_g50c_cs1r40c_doff
|  |  | 40ohm OCT with calibration | Comp Medium | Low | NA | NA | NA | NA | dhstl12_io_g50c_cs1r40c_dl
|  |  | 40ohm OCT with calibration | Comp Medium | Medium | NA | NA | NA | NA | dhstl12_io_g50c_cs1r40c_dm
|  |  | 40ohm OCT with calibration | Comp Medium | High | NA | NA | NA | NA | dhstl12_io_g50c_cs1r40c_dh
|  |  | 40ohm OCT with calibration | Comp Medium | Low constant impedance | NA | NA | NA | NA | dhstl12_io_g50c_cs1r40c_dlc
|  |  | 40ohm OCT with calibration | Comp Medium | Medium constant impedance | NA | NA | NA | NA | dhstl12_io_g50c_cs1r40c_dmc
|  |  | 40ohm OCT with calibration | Comp Medium | High constant impedance | NA | NA | NA | NA | dhstl12_io_g50c_cs1r40c_dhc
|  |  | 34ohm OCT with calibration | Comp Fast | Off | NA | NA | NA | NA | dhstl12_io_g50c_cs2r34c_doff
|  |  | 34ohm OCT with calibration | Comp Fast | Low | NA | NA | NA | NA | dhstl12_io_g50c_cs2r34c_dl
|  |  | 34ohm OCT with calibration | Comp Fast | Medium | NA | NA | NA | NA | dhstl12_io_g50c_cs2r34c_dm
|  |  | 34ohm OCT with calibration | Comp Fast | High | NA | NA | NA | NA | dhstl12_io_g50c_cs2r34c_dh
|  |  | 34ohm OCT with calibration | Comp Fast | Low constant impedance | NA | NA | NA | NA | dhstl12_io_g50c_cs2r34c_dlc
|  |  | 34ohm OCT with calibration | Comp Fast | Medium constant impedance | NA | NA | NA | NA | dhstl12_io_g50c_cs2r34c_dmc
|  |  | 34ohm OCT with calibration | Comp Fast | High constant impedance | NA | NA | NA | NA | dhstl12_io_g50c_cs2r34c_dhc
|  |  | 40ohm OCT with calibration | Comp Fast | Off | NA | NA | NA | NA | dhstl12_io_g50c_cs2r40c_doff
|  |  | 40ohm OCT with calibration | Comp Fast | Low | NA | NA | NA | NA | dhstl12_io_g50c_cs2r40c_dl
|  |  | 40ohm OCT with calibration | Comp Fast | Medium | NA | NA | NA | NA | dhstl12_io_g50c_cs2r40c_dm
|  |  | 40ohm OCT with calibration | Comp Fast | High | NA | NA | NA | NA | dhstl12_io_g50c_cs2r40c_dh
|  |  | 40ohm OCT with calibration | Comp Fast | Low constant impedance | NA | NA | NA | NA | dhstl12_io_g50c_cs2r40c_dlc
|  |  | 40ohm OCT with calibration | Comp Fast | Medium constant impedance | NA | NA | NA | NA | dhstl12_io_g50c_cs2r40c_dmc
|  |  | 40ohm OCT with calibration | Comp Fast | High constant impedance | NA | NA | NA | NA | dhstl12_io_g50c_cs2r40c_dhc
|  |  | 34ohm OCT without calibration | Fastest | NA | NA | NA | NA | NA | dhstl12_io_g50c_s3r34
|  |  | 40ohm OCT without calibration | Fastest | NA | NA | NA | NA | NA | dhstl12_io_g50c_s3r40
|  |  | 34ohm OCT with calibration | Fastest | Off | NA | NA | NA | NA | dhstl12_io_g50c_s3r34c_doff
|  |  | 34ohm OCT with calibration | Fastest | Low | NA | NA | NA | NA | dhstl12_io_g50c_s3r34c_dl
|  |  | 34ohm OCT with calibration | Fastest | Medium | NA | NA | NA | NA | dhstl12_io_g50c_s3r34c_dm
|  |  | 34ohm OCT with calibration | Fastest | High | NA | NA | NA | NA | dhstl12_io_g50c_s3r34c_dh
|  |  | 34ohm OCT with calibration | Fastest | Low constant impedance | NA | NA | NA | NA | dhstl12_io_g50c_s3r34c_dlc
|  |  | 34ohm OCT with calibration | Fastest | Medium constant impedance | NA | NA | NA | NA | dhstl12_io_g50c_s3r34c_dmc
|  |  | 34ohm OCT with calibration | Fastest | High constant impedance | NA | NA | NA | NA | dhstl12_io_g50c_s3r34c_dhc
|  |  | 40ohm OCT with calibration | Fastest | Off | NA | NA | NA | NA | dhstl12_io_g50c_s3r40c_doff
|  |  | 40ohm OCT with calibration | Fastest | Low | NA | NA | NA | NA | dhstl12_io_g50c_s3r40c_dl
|  |  | 40ohm OCT with calibration | Fastest | Medium | NA | NA | NA | NA | dhstl12_io_g50c_s3r40c_dm
|  |  | 40ohm OCT with calibration | Fastest | High | NA | NA | NA | NA | dhstl12_io_g50c_s3r40c_dh
|  |  | 40ohm OCT with calibration | Fastest | Low constant impedance | NA | NA | NA | NA | dhstl12_io_g50c_s3r40c_dlc
|  |  | 40ohm OCT with calibration | Fastest | Medium constant impedance | NA | NA | NA | NA | dhstl12_io_g50c_s3r40c_dmc
|  |  | 40ohm OCT with calibration | Fastest | High constant impedance | NA | NA | NA | NA | dhstl12_io_g50c_s3r40c_dhc
|  |  | 34ohm OCT without calibration | Uncomp Slow | NA | NA | NA | NA | NA | dhstl12_io_g60c_us0r34
|  |  | 40ohm OCT without calibration | Uncomp Slow | NA | NA | NA | NA | NA | dhstl12_io_g60c_us0r40
|  |  | 34ohm OCT without calibration | Uncomp Medium | NA | NA | NA | NA | NA | dhstl12_io_g60c_us1r34
|  |  | 40ohm OCT without calibration | Uncomp Medium | NA | NA | NA | NA | NA | dhstl12_io_g60c_us1r40
|  |  | 34ohm OCT without calibration | Uncomp Fast | NA | NA | NA | NA | NA | dhstl12_io_g60c_us2r34
|  |  | 40ohm OCT without calibration | Uncomp Fast | NA | NA | NA | NA | NA | dhstl12_io_g60c_us2r40
|  |  | 34ohm OCT with calibration | Comp Slow | Off | NA | NA | NA | NA | dhstl12_io_g60c_cs0r34c_doff
|  |  | 34ohm OCT with calibration | Comp Slow | Low | NA | NA | NA | NA | dhstl12_io_g60c_cs0r34c_dl
|  |  | 34ohm OCT with calibration | Comp Slow | Medium | NA | NA | NA | NA | dhstl12_io_g60c_cs0r34c_dm
|  |  | 34ohm OCT with calibration | Comp Slow | High | NA | NA | NA | NA | dhstl12_io_g60c_cs0r34c_dh
|  |  | 34ohm OCT with calibration | Comp Slow | Low constant impedance | NA | NA | NA | NA | dhstl12_io_g60c_cs0r34c_dlc
|  |  | 34ohm OCT with calibration | Comp Slow | Medium constant impedance | NA | NA | NA | NA | dhstl12_io_g60c_cs0r34c_dmc
|  |  | 34ohm OCT with calibration | Comp Slow | High constant impedance | NA | NA | NA | NA | dhstl12_io_g60c_cs0r34c_dhc
|  |  | 40ohm OCT with calibration | Comp Slow | Off | NA | NA | NA | NA | dhstl12_io_g60c_cs0r40c_doff
|  |  | 40ohm OCT with calibration | Comp Slow | Low | NA | NA | NA | NA | dhstl12_io_g60c_cs0r40c_dl
|  |  | 40ohm OCT with calibration | Comp Slow | Medium | NA | NA | NA | NA | dhstl12_io_g60c_cs0r40c_dm
|  |  | 40ohm OCT with calibration | Comp Slow | High | NA | NA | NA | NA | dhstl12_io_g60c_cs0r40c_dh
|  |  | 40ohm OCT with calibration | Comp Slow | Low constant impedance | NA | NA | NA | NA | dhstl12_io_g60c_cs0r40c_dlc
|  |  | 40ohm OCT with calibration | Comp Slow | Medium constant impedance | NA | NA | NA | NA | dhstl12_io_g60c_cs0r40c_dmc
|  |  | 40ohm OCT with calibration | Comp Slow | High constant impedance | NA | NA | NA | NA | dhstl12_io_g60c_cs0r40c_dhc
|  |  | 34ohm OCT with calibration | Comp Medium | Off | NA | NA | NA | NA | dhstl12_io_g60c_cs1r34c_doff
|  |  | 34ohm OCT with calibration | Comp Medium | Low | NA | NA | NA | NA | dhstl12_io_g60c_cs1r34c_dl
|  |  | 34ohm OCT with calibration | Comp Medium | Medium | NA | NA | NA | NA | dhstl12_io_g60c_cs1r34c_dm
|  |  | 34ohm OCT with calibration | Comp Medium | High | NA | NA | NA | NA | dhstl12_io_g60c_cs1r34c_dh
|  |  | 34ohm OCT with calibration | Comp Medium | Low constant impedance | NA | NA | NA | NA | dhstl12_io_g60c_cs1r34c_dlc
|  |  | 34ohm OCT with calibration | Comp Medium | Medium constant impedance | NA | NA | NA | NA | dhstl12_io_g60c_cs1r34c_dmc
|  |  | 34ohm OCT with calibration | Comp Medium | High constant impedance | NA | NA | NA | NA | dhstl12_io_g60c_cs1r34c_dhc
|  |  | 40ohm OCT with calibration | Comp Medium | Off | NA | NA | NA | NA | dhstl12_io_g60c_cs1r40c_doff
|  |  | 40ohm OCT with calibration | Comp Medium | Low | NA | NA | NA | NA | dhstl12_io_g60c_cs1r40c_dl
|  |  | 40ohm OCT with calibration | Comp Medium | Medium | NA | NA | NA | NA | dhstl12_io_g60c_cs1r40c_dm
|  |  | 40ohm OCT with calibration | Comp Medium | High | NA | NA | NA | NA | dhstl12_io_g60c_cs1r40c_dh
|  |  | 40ohm OCT with calibration | Comp Medium | Low constant impedance | NA | NA | NA | NA | dhstl12_io_g60c_cs1r40c_dlc
|  |  | 40ohm OCT with calibration | Comp Medium | Medium constant impedance | NA | NA | NA | NA | dhstl12_io_g60c_cs1r40c_dmc
|  |  | 40ohm OCT with calibration | Comp Medium | High constant impedance | NA | NA | NA | NA | dhstl12_io_g60c_cs1r40c_dhc
|  |  | 34ohm OCT with calibration | Comp Fast | Off | NA | NA | NA | NA | dhstl12_io_g60c_cs2r34c_doff
|  |  | 34ohm OCT with calibration | Comp Fast | Low | NA | NA | NA | NA | dhstl12_io_g60c_cs2r34c_dl
|  |  | 34ohm OCT with calibration | Comp Fast | Medium | NA | NA | NA | NA | dhstl12_io_g60c_cs2r34c_dm
|  |  | 34ohm OCT with calibration | Comp Fast | High | NA | NA | NA | NA | dhstl12_io_g60c_cs2r34c_dh
|  |  | 34ohm OCT with calibration | Comp Fast | Low constant impedance | NA | NA | NA | NA | dhstl12_io_g60c_cs2r34c_dlc
|  |  | 34ohm OCT with calibration | Comp Fast | Medium constant impedance | NA | NA | NA | NA | dhstl12_io_g60c_cs2r34c_dmc
|  |  | 34ohm OCT with calibration | Comp Fast | High constant impedance | NA | NA | NA | NA | dhstl12_io_g60c_cs2r34c_dhc
|  |  | 40ohm OCT with calibration | Comp Fast | Off | NA | NA | NA | NA | dhstl12_io_g60c_cs2r40c_doff
|  |  | 40ohm OCT with calibration | Comp Fast | Low | NA | NA | NA | NA | dhstl12_io_g60c_cs2r40c_dl
|  |  | 40ohm OCT with calibration | Comp Fast | Medium | NA | NA | NA | NA | dhstl12_io_g60c_cs2r40c_dm
|  |  | 40ohm OCT with calibration | Comp Fast | High | NA | NA | NA | NA | dhstl12_io_g60c_cs2r40c_dh
|  |  | 40ohm OCT with calibration | Comp Fast | Low constant impedance | NA | NA | NA | NA | dhstl12_io_g60c_cs2r40c_dlc
|  |  | 40ohm OCT with calibration | Comp Fast | Medium constant impedance | NA | NA | NA | NA | dhstl12_io_g60c_cs2r40c_dmc
|  |  | 40ohm OCT with calibration | Comp Fast | High constant impedance | NA | NA | NA | NA | dhstl12_io_g60c_cs2r40c_dhc
|  |  | 34ohm OCT without calibration | Fastest | NA | NA | NA | NA | NA | dhstl12_io_g60c_s3r34
|  |  | 40ohm OCT without calibration | Fastest | NA | NA | NA | NA | NA | dhstl12_io_g60c_s3r40
|  |  | 34ohm OCT with calibration | Fastest | Off | NA | NA | NA | NA | dhstl12_io_g60c_s3r34c_doff
|  |  | 34ohm OCT with calibration | Fastest | Low | NA | NA | NA | NA | dhstl12_io_g60c_s3r34c_dl
|  |  | 34ohm OCT with calibration | Fastest | Medium | NA | NA | NA | NA | dhstl12_io_g60c_s3r34c_dm
|  |  | 34ohm OCT with calibration | Fastest | High | NA | NA | NA | NA | dhstl12_io_g60c_s3r34c_dh
|  |  | 34ohm OCT with calibration | Fastest | Low constant impedance | NA | NA | NA | NA | dhstl12_io_g60c_s3r34c_dlc
|  |  | 34ohm OCT with calibration | Fastest | Medium constant impedance | NA | NA | NA | NA | dhstl12_io_g60c_s3r34c_dmc
|  |  | 34ohm OCT with calibration | Fastest | High constant impedance | NA | NA | NA | NA | dhstl12_io_g60c_s3r34c_dhc
|  |  | 40ohm OCT with calibration | Fastest | Off | NA | NA | NA | NA | dhstl12_io_g60c_s3r40c_doff
|  |  | 40ohm OCT with calibration | Fastest | Low | NA | NA | NA | NA | dhstl12_io_g60c_s3r40c_dl
|  |  | 40ohm OCT with calibration | Fastest | Medium | NA | NA | NA | NA | dhstl12_io_g60c_s3r40c_dm
|  |  | 40ohm OCT with calibration | Fastest | High | NA | NA | NA | NA | dhstl12_io_g60c_s3r40c_dh
|  |  | 40ohm OCT with calibration | Fastest | Low constant impedance | NA | NA | NA | NA | dhstl12_io_g60c_s3r40c_dlc
|  |  | 40ohm OCT with calibration | Fastest | Medium constant impedance | NA | NA | NA | NA | dhstl12_io_g60c_s3r40c_dmc
|  |  | 40ohm OCT with calibration | Fastest | High constant impedance | NA | NA | NA | NA | dhstl12_io_g60c_s3r40c_dhc
Differential HSUL-12 | 1.2 | Input | NA | NA | NA | NA | Off | NA | NA | dhsul12_in_e0
|  |  | NA | NA | NA | NA | Small | NA | NA | dhsul12_in_e1
|  |  | NA | NA | NA | NA | Medium | NA | NA | dhsul12_in_e2
|  |  | NA | NA | NA | NA | Large | NA | NA | dhsul12_in_e3
|  | I/O | 34ohm OCT without calibration | Uncomp Slow | NA | NA | NA | NA | NA | dhsul12_io_us0r34
|  |  | 40ohm OCT without calibration | Uncomp Slow | NA | NA | NA | NA | NA | dhsul12_io_us0r40
|  |  | 34ohm OCT without calibration | Uncomp Medium | NA | NA | NA | NA | NA | dhsul12_io_us1r34
|  |  | 40ohm OCT without calibration | Uncomp Medium | NA | NA | NA | NA | NA | dhsul12_io_us1r40
|  |  | 34ohm OCT without calibration | Uncomp Fast | NA | NA | NA | NA | NA | dhsul12_io_us2r34
|  |  | 40ohm OCT without calibration | Uncomp Fast | NA | NA | NA | NA | NA | dhsul12_io_us2r40
|  |  | 34ohm OCT with calibration | Comp Slow | Off | NA | NA | NA | NA | dhsul12_io_cs0r34c_doff
|  |  | 34ohm OCT with calibration | Comp Slow | Low | NA | NA | NA | NA | dhsul12_io_cs0r34c_dl
|  |  | 34ohm OCT with calibration | Comp Slow | Medium | NA | NA | NA | NA | dhsul12_io_cs0r34c_dm
|  |  | 34ohm OCT with calibration | Comp Slow | High | NA | NA | NA | NA | dhsul12_io_cs0r34c_dh
|  |  | 34ohm OCT with calibration | Comp Slow | Low constant impedance | NA | NA | NA | NA | dhsul12_io_cs0r34c_dlc
|  |  | 34ohm OCT with calibration | Comp Slow | Medium constant impedance | NA | NA | NA | NA | dhsul12_io_cs0r34c_dmc
|  |  | 34ohm OCT with calibration | Comp Slow | High constant impedance | NA | NA | NA | NA | dhsul12_io_cs0r34c_dhc
|  |  | 40ohm OCT with calibration | Comp Slow | Off | NA | NA | NA | NA | dhsul12_io_cs0r40c_doff
|  |  | 40ohm OCT with calibration | Comp Slow | Low | NA | NA | NA | NA | dhsul12_io_cs0r40c_dl
|  |  | 40ohm OCT with calibration | Comp Slow | Medium | NA | NA | NA | NA | dhsul12_io_cs0r40c_dm
|  |  | 40ohm OCT with calibration | Comp Slow | High | NA | NA | NA | NA | dhsul12_io_cs0r40c_dh
|  |  | 40ohm OCT with calibration | Comp Slow | Low constant impedance | NA | NA | NA | NA | dhsul12_io_cs0r40c_dlc
|  |  | 40ohm OCT with calibration | Comp Slow | Medium constant impedance | NA | NA | NA | NA | dhsul12_io_cs0r40c_dmc
|  |  | 40ohm OCT with calibration | Comp Slow | High constant impedance | NA | NA | NA | NA | dhsul12_io_cs0r40c_dhc
|  |  | 34ohm OCT with calibration | Comp Medium | Off | NA | NA | NA | NA | dhsul12_io_cs1r34c_doff
|  |  | 34ohm OCT with calibration | Comp Medium | Low | NA | NA | NA | NA | dhsul12_io_cs1r34c_dl
|  |  | 34ohm OCT with calibration | Comp Medium | Medium | NA | NA | NA | NA | dhsul12_io_cs1r34c_dm
|  |  | 34ohm OCT with calibration | Comp Medium | High | NA | NA | NA | NA | dhsul12_io_cs1r34c_dh
|  |  | 34ohm OCT with calibration | Comp Medium | Low constant impedance | NA | NA | NA | NA | dhsul12_io_cs1r34c_dlc
|  |  | 34ohm OCT with calibration | Comp Medium | Medium constant impedance | NA | NA | NA | NA | dhsul12_io_cs1r34c_dmc
|  |  | 34ohm OCT with calibration | Comp Medium | High constant impedance | NA | NA | NA | NA | dhsul12_io_cs1r34c_dhc
|  |  | 40ohm OCT with calibration | Comp Medium | Off | NA | NA | NA | NA | dhsul12_io_cs1r40c_doff
|  |  | 40ohm OCT with calibration | Comp Medium | Low | NA | NA | NA | NA | dhsul12_io_cs1r40c_dl
|  |  | 40ohm OCT with calibration | Comp Medium | Medium | NA | NA | NA | NA | dhsul12_io_cs1r40c_dm
|  |  | 40ohm OCT with calibration | Comp Medium | High | NA | NA | NA | NA | dhsul12_io_cs1r40c_dh
|  |  | 40ohm OCT with calibration | Comp Medium | Low constant impedance | NA | NA | NA | NA | dhsul12_io_cs1r40c_dlc
|  |  | 40ohm OCT with calibration | Comp Medium | Medium constant impedance | NA | NA | NA | NA | dhsul12_io_cs1r40c_dmc
|  |  | 40ohm OCT with calibration | Comp Medium | High constant impedance | NA | NA | NA | NA | dhsul12_io_cs1r40c_dhc
|  |  | 34ohm OCT with calibration | Comp Fast | Off | NA | NA | NA | NA | dhsul12_io_cs2r34c_doff
|  |  | 34ohm OCT with calibration | Comp Fast | Low | NA | NA | NA | NA | dhsul12_io_cs2r34c_dl
|  |  | 34ohm OCT with calibration | Comp Fast | Medium | NA | NA | NA | NA | dhsul12_io_cs2r34c_dm
|  |  | 34ohm OCT with calibration | Comp Fast | High | NA | NA | NA | NA | dhsul12_io_cs2r34c_dh
|  |  | 34ohm OCT with calibration | Comp Fast | Low constant impedance | NA | NA | NA | NA | dhsul12_io_cs2r34c_dlc
|  |  | 34ohm OCT with calibration | Comp Fast | Medium constant impedance | NA | NA | NA | NA | dhsul12_io_cs2r34c_dmc
|  |  | 34ohm OCT with calibration | Comp Fast | High constant impedance | NA | NA | NA | NA | dhsul12_io_cs2r34c_dhc
|  |  | 40ohm OCT with calibration | Comp Fast | Off | NA | NA | NA | NA | dhsul12_io_cs2r40c_doff
|  |  | 40ohm OCT with calibration | Comp Fast | Low | NA | NA | NA | NA | dhsul12_io_cs2r40c_dl
|  |  | 40ohm OCT with calibration | Comp Fast | Medium | NA | NA | NA | NA | dhsul12_io_cs2r40c_dm
|  |  | 40ohm OCT with calibration | Comp Fast | High | NA | NA | NA | NA | dhsul12_io_cs2r40c_dh
|  |  | 40ohm OCT with calibration | Comp Fast | Low constant impedance | NA | NA | NA | NA | dhsul12_io_cs2r40c_dlc
|  |  | 40ohm OCT with calibration | Comp Fast | Medium constant impedance | NA | NA | NA | NA | dhsul12_io_cs2r40c_dmc
|  |  | 40ohm OCT with calibration | Comp Fast | High constant impedance | NA | NA | NA | NA | dhsul12_io_cs2r40c_dhc
|  |  | 34ohm OCT without calibration | Fastest | NA | NA | NA | NA | NA | dhsul12_io_s3r34
|  |  | 40ohm OCT without calibration | Fastest | NA | NA | NA | NA | NA | dhsul12_io_s3r40
|  |  | 34ohm OCT with calibration | Fastest | Off | NA | NA | NA | NA | dhsul12_io_s3r34c_doff
|  |  | 34ohm OCT with calibration | Fastest | Low | NA | NA | NA | NA | dhsul12_io_s3r34c_dl
|  |  | 34ohm OCT with calibration | Fastest | Medium | NA | NA | NA | NA | dhsul12_io_s3r34c_dm
|  |  | 34ohm OCT with calibration | Fastest | High | NA | NA | NA | NA | dhsul12_io_s3r34c_dh
|  |  | 34ohm OCT with calibration | Fastest | Low constant impedance | NA | NA | NA | NA | dhsul12_io_s3r34c_dlc
|  |  | 34ohm OCT with calibration | Fastest | Medium constant impedance | NA | NA | NA | NA | dhsul12_io_s3r34c_dmc
|  |  | 34ohm OCT with calibration | Fastest | High constant impedance | NA | NA | NA | NA | dhsul12_io_s3r34c_dhc
|  |  | 40ohm OCT with calibration | Fastest | Off | NA | NA | NA | NA | dhsul12_io_s3r40c_doff
|  |  | 40ohm OCT with calibration | Fastest | Low | NA | NA | NA | NA | dhsul12_io_s3r40c_dl
|  |  | 40ohm OCT with calibration | Fastest | Medium | NA | NA | NA | NA | dhsul12_io_s3r40c_dm
|  |  | 40ohm OCT with calibration | Fastest | High | NA | NA | NA | NA | dhsul12_io_s3r40c_dh
|  |  | 40ohm OCT with calibration | Fastest | Low constant impedance | NA | NA | NA | NA | dhsul12_io_s3r40c_dlc
|  |  | 40ohm OCT with calibration | Fastest | Medium constant impedance | NA | NA | NA | NA | dhsul12_io_s3r40c_dmc
|  |  | 40ohm OCT with calibration | Fastest | High constant impedance | NA | NA | NA | NA | dhsul12_io_s3r40c_dhc
Differential POD12 | 1.2 | Input | Off | NA | NA | NA | Off | NA | NA | dpod12_in_e0
|  |  | 50ohm parallel OCT without calibration | NA | NA | NA | Off | NA | NA | dpod12_in_e0g50
|  |  | 40ohm parallel OCT with calibration | NA | NA | NA | Off | NA | NA | dpod12_in_e0g40c
|  |  | 50ohm parallel OCT with calibration | NA | NA | NA | Off | NA | NA | dpod12_in_e0g50c
|  |  | 60ohm parallel OCT with calibration | NA | NA | NA | Off | NA | NA | dpod12_in_e0g60c
|  |  | Off | NA | NA | NA | Small | NA | NA | dpod12_in_e1
|  |  | 50ohm parallel OCT without calibration | NA | NA | NA | Small | NA | NA | dpod12_in_e1g50
|  |  | 40ohm parallel OCT with calibration | NA | NA | NA | Small | NA | NA | dpod12_in_e1g40c
|  |  | 50ohm parallel OCT with calibration | NA | NA | NA | Small | NA | NA | dpod12_in_e1g50c
|  |  | 60ohm parallel OCT with calibration | NA | NA | NA | Small | NA | NA | dpod12_in_e1g60c
|  |  | Off | NA | NA | NA | Medium | NA | NA | dpod12_in_e2
|  |  | 50ohm parallel OCT without calibration | NA | NA | NA | Medium | NA | NA | dpod12_in_e2g50
|  |  | 40ohm parallel OCT with calibration | NA | NA | NA | Medium | NA | NA | dpod12_in_e2g40c
|  |  | 50ohm parallel OCT with calibration | NA | NA | NA | Medium | NA | NA | dpod12_in_e2g50c
|  |  | 60ohm parallel OCT with calibration | NA | NA | NA | Medium | NA | NA | dpod12_in_e2g60c
|  |  | Off | NA | NA | NA | Large | NA | NA | dpod12_in_e3
|  |  | 50ohm parallel OCT without calibration | NA | NA | NA | Large | NA | NA | dpod12_in_e3g50
|  |  | 40ohm parallel OCT with calibration | NA | NA | NA | Large | NA | NA | dpod12_in_e3g40c
|  |  | 50ohm parallel OCT with calibration | NA | NA | NA | Large | NA | NA | dpod12_in_e3g50c
|  |  | 60ohm parallel OCT with calibration | NA | NA | NA | Large | NA | NA | dpod12_in_e3g60c
|  | I/O | 34ohm OCT without calibration | Uncomp Slow | NA | NA | NA | NA | NA | dpod12_io_us0r34
|  |  | 40ohm OCT without calibration | Uncomp Slow | NA | NA | NA | NA | NA | dpod12_io_us0r40
|  |  | 34ohm OCT without calibration | Uncomp Medium | NA | NA | NA | NA | NA | dpod12_io_us1r34
|  |  | 40ohm OCT without calibration | Uncomp Medium | NA | NA | NA | NA | NA | dpod12_io_us1r40
|  |  | 34ohm OCT without calibration | Uncomp Fast | NA | NA | NA | NA | NA | dpod12_io_us2r34
|  |  | 40ohm OCT without calibration | Uncomp Fast | NA | NA | NA | NA | NA | dpod12_io_us2r40
|  |  | 34ohm OCT with calibration | Comp Slow | Off | NA | NA | NA | NA | dpod12_io_cs0r34c_doff
|  |  | 34ohm OCT with calibration | Comp Slow | Low | NA | NA | NA | NA | dpod12_io_cs0r34c_dl
|  |  | 34ohm OCT with calibration | Comp Slow | Medium | NA | NA | NA | NA | dpod12_io_cs0r34c_dm
|  |  | 34ohm OCT with calibration | Comp Slow | High | NA | NA | NA | NA | dpod12_io_cs0r34c_dh
|  |  | 34ohm OCT with calibration | Comp Slow | Low constant impedance | NA | NA | NA | NA | dpod12_io_cs0r34c_dlc
|  |  | 34ohm OCT with calibration | Comp Slow | Medium constant impedance | NA | NA | NA | NA | dpod12_io_cs0r34c_dmc
|  |  | 34ohm OCT with calibration | Comp Slow | High constant impedance | NA | NA | NA | NA | dpod12_io_cs0r34c_dhc
|  |  | 40ohm OCT with calibration | Comp Slow | Off | NA | NA | NA | NA | dpod12_io_cs0r40c_doff
|  |  | 40ohm OCT with calibration | Comp Slow | Low | NA | NA | NA | NA | dpod12_io_cs0r40c_dl
|  |  | 40ohm OCT with calibration | Comp Slow | Medium | NA | NA | NA | NA | dpod12_io_cs0r40c_dm
|  |  | 40ohm OCT with calibration | Comp Slow | High | NA | NA | NA | NA | dpod12_io_cs0r40c_dh
|  |  | 40ohm OCT with calibration | Comp Slow | Low constant impedance | NA | NA | NA | NA | dpod12_io_cs0r40c_dlc
|  |  | 40ohm OCT with calibration | Comp Slow | Medium constant impedance | NA | NA | NA | NA | dpod12_io_cs0r40c_dmc
|  |  | 40ohm OCT with calibration | Comp Slow | High constant impedance | NA | NA | NA | NA | dpod12_io_cs0r40c_dhc
|  |  | 34ohm OCT with calibration | Comp Medium | Off | NA | NA | NA | NA | dpod12_io_cs1r34c_doff
|  |  | 34ohm OCT with calibration | Comp Medium | Low | NA | NA | NA | NA | dpod12_io_cs1r34c_dl
|  |  | 34ohm OCT with calibration | Comp Medium | Medium | NA | NA | NA | NA | dpod12_io_cs1r34c_dm
|  |  | 34ohm OCT with calibration | Comp Medium | High | NA | NA | NA | NA | dpod12_io_cs1r34c_dh
|  |  | 34ohm OCT with calibration | Comp Medium | Low constant impedance | NA | NA | NA | NA | dpod12_io_cs1r34c_dlc
|  |  | 34ohm OCT with calibration | Comp Medium | Medium constant impedance | NA | NA | NA | NA | dpod12_io_cs1r34c_dmc
|  |  | 34ohm OCT with calibration | Comp Medium | High constant impedance | NA | NA | NA | NA | dpod12_io_cs1r34c_dhc
|  |  | 40ohm OCT with calibration | Comp Medium | Off | NA | NA | NA | NA | dpod12_io_cs1r40c_doff
|  |  | 40ohm OCT with calibration | Comp Medium | Low | NA | NA | NA | NA | dpod12_io_cs1r40c_dl
|  |  | 40ohm OCT with calibration | Comp Medium | Medium | NA | NA | NA | NA | dpod12_io_cs1r40c_dm
|  |  | 40ohm OCT with calibration | Comp Medium | High | NA | NA | NA | NA | dpod12_io_cs1r40c_dh
|  |  | 40ohm OCT with calibration | Comp Medium | Low constant impedance | NA | NA | NA | NA | dpod12_io_cs1r40c_dlc
|  |  | 40ohm OCT with calibration | Comp Medium | Medium constant impedance | NA | NA | NA | NA | dpod12_io_cs1r40c_dmc
|  |  | 40ohm OCT with calibration | Comp Medium | High constant impedance | NA | NA | NA | NA | dpod12_io_cs1r40c_dhc
|  |  | 34ohm OCT with calibration | Comp Fast | Off | NA | NA | NA | NA | dpod12_io_cs2r34c_doff
|  |  | 34ohm OCT with calibration | Comp Fast | Low | NA | NA | NA | NA | dpod12_io_cs2r34c_dl
|  |  | 34ohm OCT with calibration | Comp Fast | Medium | NA | NA | NA | NA | dpod12_io_cs2r34c_dm
|  |  | 34ohm OCT with calibration | Comp Fast | High | NA | NA | NA | NA | dpod12_io_cs2r34c_dh
|  |  | 34ohm OCT with calibration | Comp Fast | Low constant impedance | NA | NA | NA | NA | dpod12_io_cs2r34c_dlc
|  |  | 34ohm OCT with calibration | Comp Fast | Medium constant impedance | NA | NA | NA | NA | dpod12_io_cs2r34c_dmc
|  |  | 34ohm OCT with calibration | Comp Fast | High constant impedance | NA | NA | NA | NA | dpod12_io_cs2r34c_dhc
|  |  | 40ohm OCT with calibration | Comp Fast | Off | NA | NA | NA | NA | dpod12_io_cs2r40c_doff
|  |  | 40ohm OCT with calibration | Comp Fast | Low | NA | NA | NA | NA | dpod12_io_cs2r40c_dl
|  |  | 40ohm OCT with calibration | Comp Fast | Medium | NA | NA | NA | NA | dpod12_io_cs2r40c_dm
|  |  | 40ohm OCT with calibration | Comp Fast | High | NA | NA | NA | NA | dpod12_io_cs2r40c_dh
|  |  | 40ohm OCT with calibration | Comp Fast | Low constant impedance | NA | NA | NA | NA | dpod12_io_cs2r40c_dlc
|  |  | 40ohm OCT with calibration | Comp Fast | Medium constant impedance | NA | NA | NA | NA | dpod12_io_cs2r40c_dmc
|  |  | 40ohm OCT with calibration | Comp Fast | High constant impedance | NA | NA | NA | NA | dpod12_io_cs2r40c_dhc
|  |  | 34ohm OCT without calibration | Fastest | NA | NA | NA | NA | NA | dpod12_io_s3r34
|  |  | 40ohm OCT without calibration | Fastest | NA | NA | NA | NA | NA | dpod12_io_s3r40
|  |  | 34ohm OCT with calibration | Fastest | Off | NA | NA | NA | NA | dpod12_io_s3r34c_doff
|  |  | 34ohm OCT with calibration | Fastest | Low | NA | NA | NA | NA | dpod12_io_s3r34c_dl
|  |  | 34ohm OCT with calibration | Fastest | Medium | NA | NA | NA | NA | dpod12_io_s3r34c_dm
|  |  | 34ohm OCT with calibration | Fastest | High | NA | NA | NA | NA | dpod12_io_s3r34c_dh
|  |  | 34ohm OCT with calibration | Fastest | Low constant impedance | NA | NA | NA | NA | dpod12_io_s3r34c_dlc
|  |  | 34ohm OCT with calibration | Fastest | Medium constant impedance | NA | NA | NA | NA | dpod12_io_s3r34c_dmc
|  |  | 34ohm OCT with calibration | Fastest | High constant impedance | NA | NA | NA | NA | dpod12_io_s3r34c_dhc
|  |  | 40ohm OCT with calibration | Fastest | Off | NA | NA | NA | NA | dpod12_io_s3r40c_doff
|  |  | 40ohm OCT with calibration | Fastest | Low | NA | NA | NA | NA | dpod12_io_s3r40c_dl
|  |  | 40ohm OCT with calibration | Fastest | Medium | NA | NA | NA | NA | dpod12_io_s3r40c_dm
|  |  | 40ohm OCT with calibration | Fastest | High | NA | NA | NA | NA | dpod12_io_s3r40c_dh
|  |  | 40ohm OCT with calibration | Fastest | Low constant impedance | NA | NA | NA | NA | dpod12_io_s3r40c_dlc
|  |  | 40ohm OCT with calibration | Fastest | Medium constant impedance | NA | NA | NA | NA | dpod12_io_s3r40c_dmc
|  |  | 40ohm OCT with calibration | Fastest | High constant impedance | NA | NA | NA | NA | dpod12_io_s3r40c_dhc
|  |  | 34ohm OCT without calibration | Uncomp Slow | NA | NA | NA | NA | NA | dpod12_io_g50_us0r34
|  |  | 40ohm OCT without calibration | Uncomp Slow | NA | NA | NA | NA | NA | dpod12_io_g50_us0r40
|  |  | 34ohm OCT without calibration | Uncomp Medium | NA | NA | NA | NA | NA | dpod12_io_g50_us1r34
|  |  | 40ohm OCT without calibration | Uncomp Medium | NA | NA | NA | NA | NA | dpod12_io_g50_us1r40
|  |  | 34ohm OCT without calibration | Uncomp Fast | NA | NA | NA | NA | NA | dpod12_io_g50_us2r34
|  |  | 40ohm OCT without calibration | Uncomp Fast | NA | NA | NA | NA | NA | dpod12_io_g50_us2r40
|  |  | 34ohm OCT with calibration | Comp Slow | Off | NA | NA | NA | NA | dpod12_io_g50_cs0r34c_doff
|  |  | 34ohm OCT with calibration | Comp Slow | Low | NA | NA | NA | NA | dpod12_io_g50_cs0r34c_dl
|  |  | 34ohm OCT with calibration | Comp Slow | Medium | NA | NA | NA | NA | dpod12_io_g50_cs0r34c_dm
|  |  | 34ohm OCT with calibration | Comp Slow | High | NA | NA | NA | NA | dpod12_io_g50_cs0r34c_dh
|  |  | 34ohm OCT with calibration | Comp Slow | Low constant impedance | NA | NA | NA | NA | dpod12_io_g50_cs0r34c_dlc
|  |  | 34ohm OCT with calibration | Comp Slow | Medium constant impedance | NA | NA | NA | NA | dpod12_io_g50_cs0r34c_dmc
|  |  | 34ohm OCT with calibration | Comp Slow | High constant impedance | NA | NA | NA | NA | dpod12_io_g50_cs0r34c_dhc
|  |  | 40ohm OCT with calibration | Comp Slow | Off | NA | NA | NA | NA | dpod12_io_g50_cs0r40c_doff
|  |  | 40ohm OCT with calibration | Comp Slow | Low | NA | NA | NA | NA | dpod12_io_g50_cs0r40c_dl
|  |  | 40ohm OCT with calibration | Comp Slow | Medium | NA | NA | NA | NA | dpod12_io_g50_cs0r40c_dm
|  |  | 40ohm OCT with calibration | Comp Slow | High | NA | NA | NA | NA | dpod12_io_g50_cs0r40c_dh
|  |  | 40ohm OCT with calibration | Comp Slow | Low constant impedance | NA | NA | NA | NA | dpod12_io_g50_cs0r40c_dlc
|  |  | 40ohm OCT with calibration | Comp Slow | Medium constant impedance | NA | NA | NA | NA | dpod12_io_g50_cs0r40c_dmc
|  |  | 40ohm OCT with calibration | Comp Slow | High constant impedance | NA | NA | NA | NA | dpod12_io_g50_cs0r40c_dhc
|  |  | 34ohm OCT with calibration | Comp Medium | Off | NA | NA | NA | NA | dpod12_io_g50_cs1r34c_doff
|  |  | 34ohm OCT with calibration | Comp Medium | Low | NA | NA | NA | NA | dpod12_io_g50_cs1r34c_dl
|  |  | 34ohm OCT with calibration | Comp Medium | Medium | NA | NA | NA | NA | dpod12_io_g50_cs1r34c_dm
|  |  | 34ohm OCT with calibration | Comp Medium | High | NA | NA | NA | NA | dpod12_io_g50_cs1r34c_dh
|  |  | 34ohm OCT with calibration | Comp Medium | Low constant impedance | NA | NA | NA | NA | dpod12_io_g50_cs1r34c_dlc
|  |  | 34ohm OCT with calibration | Comp Medium | Medium constant impedance | NA | NA | NA | NA | dpod12_io_g50_cs1r34c_dmc
|  |  | 34ohm OCT with calibration | Comp Medium | High constant impedance | NA | NA | NA | NA | dpod12_io_g50_cs1r34c_dhc
|  |  | 40ohm OCT with calibration | Comp Medium | Off | NA | NA | NA | NA | dpod12_io_g50_cs1r40c_doff
|  |  | 40ohm OCT with calibration | Comp Medium | Low | NA | NA | NA | NA | dpod12_io_g50_cs1r40c_dl
|  |  | 40ohm OCT with calibration | Comp Medium | Medium | NA | NA | NA | NA | dpod12_io_g50_cs1r40c_dm
|  |  | 40ohm OCT with calibration | Comp Medium | High | NA | NA | NA | NA | dpod12_io_g50_cs1r40c_dh
|  |  | 40ohm OCT with calibration | Comp Medium | Low constant impedance | NA | NA | NA | NA | dpod12_io_g50_cs1r40c_dlc
|  |  | 40ohm OCT with calibration | Comp Medium | Medium constant impedance | NA | NA | NA | NA | dpod12_io_g50_cs1r40c_dmc
|  |  | 40ohm OCT with calibration | Comp Medium | High constant impedance | NA | NA | NA | NA | dpod12_io_g50_cs1r40c_dhc
|  |  | 34ohm OCT with calibration | Comp Fast | Off | NA | NA | NA | NA | dpod12_io_g50_cs2r34c_doff
|  |  | 34ohm OCT with calibration | Comp Fast | Low | NA | NA | NA | NA | dpod12_io_g50_cs2r34c_dl
|  |  | 34ohm OCT with calibration | Comp Fast | Medium | NA | NA | NA | NA | dpod12_io_g50_cs2r34c_dm
|  |  | 34ohm OCT with calibration | Comp Fast | High | NA | NA | NA | NA | dpod12_io_g50_cs2r34c_dh
|  |  | 34ohm OCT with calibration | Comp Fast | Low constant impedance | NA | NA | NA | NA | dpod12_io_g50_cs2r34c_dlc
|  |  | 34ohm OCT with calibration | Comp Fast | Medium constant impedance | NA | NA | NA | NA | dpod12_io_g50_cs2r34c_dmc
|  |  | 34ohm OCT with calibration | Comp Fast | High constant impedance | NA | NA | NA | NA | dpod12_io_g50_cs2r34c_dhc
|  |  | 40ohm OCT with calibration | Comp Fast | Off | NA | NA | NA | NA | dpod12_io_g50_cs2r40c_doff
|  |  | 40ohm OCT with calibration | Comp Fast | Low | NA | NA | NA | NA | dpod12_io_g50_cs2r40c_dl
|  |  | 40ohm OCT with calibration | Comp Fast | Medium | NA | NA | NA | NA | dpod12_io_g50_cs2r40c_dm
|  |  | 40ohm OCT with calibration | Comp Fast | High | NA | NA | NA | NA | dpod12_io_g50_cs2r40c_dh
|  |  | 40ohm OCT with calibration | Comp Fast | Low constant impedance | NA | NA | NA | NA | dpod12_io_g50_cs2r40c_dlc
|  |  | 40ohm OCT with calibration | Comp Fast | Medium constant impedance | NA | NA | NA | NA | dpod12_io_g50_cs2r40c_dmc
|  |  | 40ohm OCT with calibration | Comp Fast | High constant impedance | NA | NA | NA | NA | dpod12_io_g50_cs2r40c_dhc
|  |  | 34ohm OCT without calibration | Fastest | NA | NA | NA | NA | NA | dpod12_io_g50_s3r34
|  |  | 40ohm OCT without calibration | Fastest | NA | NA | NA | NA | NA | dpod12_io_g50_s3r40
|  |  | 34ohm OCT with calibration | Fastest | Off | NA | NA | NA | NA | dpod12_io_g50_s3r34c_doff
|  |  | 34ohm OCT with calibration | Fastest | Low | NA | NA | NA | NA | dpod12_io_g50_s3r34c_dl
|  |  | 34ohm OCT with calibration | Fastest | Medium | NA | NA | NA | NA | dpod12_io_g50_s3r34c_dm
|  |  | 34ohm OCT with calibration | Fastest | High | NA | NA | NA | NA | dpod12_io_g50_s3r34c_dh
|  |  | 34ohm OCT with calibration | Fastest | Low constant impedance | NA | NA | NA | NA | dpod12_io_g50_s3r34c_dlc
|  |  | 34ohm OCT with calibration | Fastest | Medium constant impedance | NA | NA | NA | NA | dpod12_io_g50_s3r34c_dmc
|  |  | 34ohm OCT with calibration | Fastest | High constant impedance | NA | NA | NA | NA | dpod12_io_g50_s3r34c_dhc
|  |  | 40ohm OCT with calibration | Fastest | Off | NA | NA | NA | NA | dpod12_io_g50_s3r40c_doff
|  |  | 40ohm OCT with calibration | Fastest | Low | NA | NA | NA | NA | dpod12_io_g50_s3r40c_dl
|  |  | 40ohm OCT with calibration | Fastest | Medium | NA | NA | NA | NA | dpod12_io_g50_s3r40c_dm
|  |  | 40ohm OCT with calibration | Fastest | High | NA | NA | NA | NA | dpod12_io_g50_s3r40c_dh
|  |  | 40ohm OCT with calibration | Fastest | Low constant impedance | NA | NA | NA | NA | dpod12_io_g50_s3r40c_dlc
|  |  | 40ohm OCT with calibration | Fastest | Medium constant impedance | NA | NA | NA | NA | dpod12_io_g50_s3r40c_dmc
|  |  | 40ohm OCT with calibration | Fastest | High constant impedance | NA | NA | NA | NA | dpod12_io_g50_s3r40c_dhc
|  |  | 34ohm OCT without calibration | Uncomp Slow | NA | NA | NA | NA | NA | dpod12_io_g40c_us0r34
|  |  | 40ohm OCT without calibration | Uncomp Slow | NA | NA | NA | NA | NA | dpod12_io_g40c_us0r40
|  |  | 34ohm OCT without calibration | Uncomp Medium | NA | NA | NA | NA | NA | dpod12_io_g40c_us1r34
|  |  | 40ohm OCT without calibration | Uncomp Medium | NA | NA | NA | NA | NA | dpod12_io_g40c_us1r40
|  |  | 34ohm OCT without calibration | Uncomp Fast | NA | NA | NA | NA | NA | dpod12_io_g40c_us2r34
|  |  | 40ohm OCT without calibration | Uncomp Fast | NA | NA | NA | NA | NA | dpod12_io_g40c_us2r40
|  |  | 34ohm OCT with calibration | Comp Slow | Off | NA | NA | NA | NA | dpod12_io_g40c_cs0r34c_doff
|  |  | 34ohm OCT with calibration | Comp Slow | Low | NA | NA | NA | NA | dpod12_io_g40c_cs0r34c_dl
|  |  | 34ohm OCT with calibration | Comp Slow | Medium | NA | NA | NA | NA | dpod12_io_g40c_cs0r34c_dm
|  |  | 34ohm OCT with calibration | Comp Slow | High | NA | NA | NA | NA | dpod12_io_g40c_cs0r34c_dh
|  |  | 34ohm OCT with calibration | Comp Slow | Low constant impedance | NA | NA | NA | NA | dpod12_io_g40c_cs0r34c_dlc
|  |  | 34ohm OCT with calibration | Comp Slow | Medium constant impedance | NA | NA | NA | NA | dpod12_io_g40c_cs0r34c_dmc
|  |  | 34ohm OCT with calibration | Comp Slow | High constant impedance | NA | NA | NA | NA | dpod12_io_g40c_cs0r34c_dhc
|  |  | 40ohm OCT with calibration | Comp Slow | Off | NA | NA | NA | NA | dpod12_io_g40c_cs0r40c_doff
|  |  | 40ohm OCT with calibration | Comp Slow | Low | NA | NA | NA | NA | dpod12_io_g40c_cs0r40c_dl
|  |  | 40ohm OCT with calibration | Comp Slow | Medium | NA | NA | NA | NA | dpod12_io_g40c_cs0r40c_dm
|  |  | 40ohm OCT with calibration | Comp Slow | High | NA | NA | NA | NA | dpod12_io_g40c_cs0r40c_dh
|  |  | 40ohm OCT with calibration | Comp Slow | Low constant impedance | NA | NA | NA | NA | dpod12_io_g40c_cs0r40c_dlc
|  |  | 40ohm OCT with calibration | Comp Slow | Medium constant impedance | NA | NA | NA | NA | dpod12_io_g40c_cs0r40c_dmc
|  |  | 40ohm OCT with calibration | Comp Slow | High constant impedance | NA | NA | NA | NA | dpod12_io_g40c_cs0r40c_dhc
|  |  | 34ohm OCT with calibration | Comp Medium | Off | NA | NA | NA | NA | dpod12_io_g40c_cs1r34c_doff
|  |  | 34ohm OCT with calibration | Comp Medium | Low | NA | NA | NA | NA | dpod12_io_g40c_cs1r34c_dl
|  |  | 34ohm OCT with calibration | Comp Medium | Medium | NA | NA | NA | NA | dpod12_io_g40c_cs1r34c_dm
|  |  | 34ohm OCT with calibration | Comp Medium | High | NA | NA | NA | NA | dpod12_io_g40c_cs1r34c_dh
|  |  | 34ohm OCT with calibration | Comp Medium | Low constant impedance | NA | NA | NA | NA | dpod12_io_g40c_cs1r34c_dlc
|  |  | 34ohm OCT with calibration | Comp Medium | Medium constant impedance | NA | NA | NA | NA | dpod12_io_g40c_cs1r34c_dmc
|  |  | 34ohm OCT with calibration | Comp Medium | High constant impedance | NA | NA | NA | NA | dpod12_io_g40c_cs1r34c_dhc
|  |  | 40ohm OCT with calibration | Comp Medium | Off | NA | NA | NA | NA | dpod12_io_g40c_cs1r40c_doff
|  |  | 40ohm OCT with calibration | Comp Medium | Low | NA | NA | NA | NA | dpod12_io_g40c_cs1r40c_dl
|  |  | 40ohm OCT with calibration | Comp Medium | Medium | NA | NA | NA | NA | dpod12_io_g40c_cs1r40c_dm
|  |  | 40ohm OCT with calibration | Comp Medium | High | NA | NA | NA | NA | dpod12_io_g40c_cs1r40c_dh
|  |  | 40ohm OCT with calibration | Comp Medium | Low constant impedance | NA | NA | NA | NA | dpod12_io_g40c_cs1r40c_dlc
|  |  | 40ohm OCT with calibration | Comp Medium | Medium constant impedance | NA | NA | NA | NA | dpod12_io_g40c_cs1r40c_dmc
|  |  | 40ohm OCT with calibration | Comp Medium | High constant impedance | NA | NA | NA | NA | dpod12_io_g40c_cs1r40c_dhc
|  |  | 34ohm OCT with calibration | Comp Fast | Off | NA | NA | NA | NA | dpod12_io_g40c_cs2r34c_doff
|  |  | 34ohm OCT with calibration | Comp Fast | Low | NA | NA | NA | NA | dpod12_io_g40c_cs2r34c_dl
|  |  | 34ohm OCT with calibration | Comp Fast | Medium | NA | NA | NA | NA | dpod12_io_g40c_cs2r34c_dm
|  |  | 34ohm OCT with calibration | Comp Fast | High | NA | NA | NA | NA | dpod12_io_g40c_cs2r34c_dh
|  |  | 34ohm OCT with calibration | Comp Fast | Low constant impedance | NA | NA | NA | NA | dpod12_io_g40c_cs2r34c_dlc
|  |  | 34ohm OCT with calibration | Comp Fast | Medium constant impedance | NA | NA | NA | NA | dpod12_io_g40c_cs2r34c_dmc
|  |  | 34ohm OCT with calibration | Comp Fast | High constant impedance | NA | NA | NA | NA | dpod12_io_g40c_cs2r34c_dhc
|  |  | 40ohm OCT with calibration | Comp Fast | Off | NA | NA | NA | NA | dpod12_io_g40c_cs2r40c_doff
|  |  | 40ohm OCT with calibration | Comp Fast | Low | NA | NA | NA | NA | dpod12_io_g40c_cs2r40c_dl
|  |  | 40ohm OCT with calibration | Comp Fast | Medium | NA | NA | NA | NA | dpod12_io_g40c_cs2r40c_dm
|  |  | 40ohm OCT with calibration | Comp Fast | High | NA | NA | NA | NA | dpod12_io_g40c_cs2r40c_dh
|  |  | 40ohm OCT with calibration | Comp Fast | Low constant impedance | NA | NA | NA | NA | dpod12_io_g40c_cs2r40c_dlc
|  |  | 40ohm OCT with calibration | Comp Fast | Medium constant impedance | NA | NA | NA | NA | dpod12_io_g40c_cs2r40c_dmc
|  |  | 40ohm OCT with calibration | Comp Fast | High constant impedance | NA | NA | NA | NA | dpod12_io_g40c_cs2r40c_dhc
|  |  | 34ohm OCT without calibration | Fastest | NA | NA | NA | NA | NA | dpod12_io_g40c_s3r34
|  |  | 40ohm OCT without calibration | Fastest | NA | NA | NA | NA | NA | dpod12_io_g40c_s3r40
|  |  | 34ohm OCT with calibration | Fastest | Off | NA | NA | NA | NA | dpod12_io_g40c_s3r34c_doff
|  |  | 34ohm OCT with calibration | Fastest | Low | NA | NA | NA | NA | dpod12_io_g40c_s3r34c_dl
|  |  | 34ohm OCT with calibration | Fastest | Medium | NA | NA | NA | NA | dpod12_io_g40c_s3r34c_dm
|  |  | 34ohm OCT with calibration | Fastest | High | NA | NA | NA | NA | dpod12_io_g40c_s3r34c_dh
|  |  | 34ohm OCT with calibration | Fastest | Low constant impedance | NA | NA | NA | NA | dpod12_io_g40c_s3r34c_dlc
|  |  | 34ohm OCT with calibration | Fastest | Medium constant impedance | NA | NA | NA | NA | dpod12_io_g40c_s3r34c_dmc
|  |  | 34ohm OCT with calibration | Fastest | High constant impedance | NA | NA | NA | NA | dpod12_io_g40c_s3r34c_dhc
|  |  | 40ohm OCT with calibration | Fastest | Off | NA | NA | NA | NA | dpod12_io_g40c_s3r40c_doff
|  |  | 40ohm OCT with calibration | Fastest | Low | NA | NA | NA | NA | dpod12_io_g40c_s3r40c_dl
|  |  | 40ohm OCT with calibration | Fastest | Medium | NA | NA | NA | NA | dpod12_io_g40c_s3r40c_dm
|  |  | 40ohm OCT with calibration | Fastest | High | NA | NA | NA | NA | dpod12_io_g40c_s3r40c_dh
|  |  | 40ohm OCT with calibration | Fastest | Low constant impedance | NA | NA | NA | NA | dpod12_io_g40c_s3r40c_dlc
|  |  | 40ohm OCT with calibration | Fastest | Medium constant impedance | NA | NA | NA | NA | dpod12_io_g40c_s3r40c_dmc
|  |  | 40ohm OCT with calibration | Fastest | High constant impedance | NA | NA | NA | NA | dpod12_io_g40c_s3r40c_dhc
|  |  | 34ohm OCT without calibration | Uncomp Slow | NA | NA | NA | NA | NA | dpod12_io_g50c_us0r34
|  |  | 40ohm OCT without calibration | Uncomp Slow | NA | NA | NA | NA | NA | dpod12_io_g50c_us0r40
|  |  | 34ohm OCT without calibration | Uncomp Medium | NA | NA | NA | NA | NA | dpod12_io_g50c_us1r34
|  |  | 40ohm OCT without calibration | Uncomp Medium | NA | NA | NA | NA | NA | dpod12_io_g50c_us1r40
|  |  | 34ohm OCT without calibration | Uncomp Fast | NA | NA | NA | NA | NA | dpod12_io_g50c_us2r34
|  |  | 40ohm OCT without calibration | Uncomp Fast | NA | NA | NA | NA | NA | dpod12_io_g50c_us2r40
|  |  | 34ohm OCT with calibration | Comp Slow | Off | NA | NA | NA | NA | dpod12_io_g50c_cs0r34c_doff
|  |  | 34ohm OCT with calibration | Comp Slow | Low | NA | NA | NA | NA | dpod12_io_g50c_cs0r34c_dl
|  |  | 34ohm OCT with calibration | Comp Slow | Medium | NA | NA | NA | NA | dpod12_io_g50c_cs0r34c_dm
|  |  | 34ohm OCT with calibration | Comp Slow | High | NA | NA | NA | NA | dpod12_io_g50c_cs0r34c_dh
|  |  | 34ohm OCT with calibration | Comp Slow | Low constant impedance | NA | NA | NA | NA | dpod12_io_g50c_cs0r34c_dlc
|  |  | 34ohm OCT with calibration | Comp Slow | Medium constant impedance | NA | NA | NA | NA | dpod12_io_g50c_cs0r34c_dmc
|  |  | 34ohm OCT with calibration | Comp Slow | High constant impedance | NA | NA | NA | NA | dpod12_io_g50c_cs0r34c_dhc
|  |  | 40ohm OCT with calibration | Comp Slow | Off | NA | NA | NA | NA | dpod12_io_g50c_cs0r40c_doff
|  |  | 40ohm OCT with calibration | Comp Slow | Low | NA | NA | NA | NA | dpod12_io_g50c_cs0r40c_dl
|  |  | 40ohm OCT with calibration | Comp Slow | Medium | NA | NA | NA | NA | dpod12_io_g50c_cs0r40c_dm
|  |  | 40ohm OCT with calibration | Comp Slow | High | NA | NA | NA | NA | dpod12_io_g50c_cs0r40c_dh
|  |  | 40ohm OCT with calibration | Comp Slow | Low constant impedance | NA | NA | NA | NA | dpod12_io_g50c_cs0r40c_dlc
|  |  | 40ohm OCT with calibration | Comp Slow | Medium constant impedance | NA | NA | NA | NA | dpod12_io_g50c_cs0r40c_dmc
|  |  | 40ohm OCT with calibration | Comp Slow | High constant impedance | NA | NA | NA | NA | dpod12_io_g50c_cs0r40c_dhc
|  |  | 34ohm OCT with calibration | Comp Medium | Off | NA | NA | NA | NA | dpod12_io_g50c_cs1r34c_doff
|  |  | 34ohm OCT with calibration | Comp Medium | Low | NA | NA | NA | NA | dpod12_io_g50c_cs1r34c_dl
|  |  | 34ohm OCT with calibration | Comp Medium | Medium | NA | NA | NA | NA | dpod12_io_g50c_cs1r34c_dm
|  |  | 34ohm OCT with calibration | Comp Medium | High | NA | NA | NA | NA | dpod12_io_g50c_cs1r34c_dh
|  |  | 34ohm OCT with calibration | Comp Medium | Low constant impedance | NA | NA | NA | NA | dpod12_io_g50c_cs1r34c_dlc
|  |  | 34ohm OCT with calibration | Comp Medium | Medium constant impedance | NA | NA | NA | NA | dpod12_io_g50c_cs1r34c_dmc
|  |  | 34ohm OCT with calibration | Comp Medium | High constant impedance | NA | NA | NA | NA | dpod12_io_g50c_cs1r34c_dhc
|  |  | 40ohm OCT with calibration | Comp Medium | Off | NA | NA | NA | NA | dpod12_io_g50c_cs1r40c_doff
|  |  | 40ohm OCT with calibration | Comp Medium | Low | NA | NA | NA | NA | dpod12_io_g50c_cs1r40c_dl
|  |  | 40ohm OCT with calibration | Comp Medium | Medium | NA | NA | NA | NA | dpod12_io_g50c_cs1r40c_dm
|  |  | 40ohm OCT with calibration | Comp Medium | High | NA | NA | NA | NA | dpod12_io_g50c_cs1r40c_dh
|  |  | 40ohm OCT with calibration | Comp Medium | Low constant impedance | NA | NA | NA | NA | dpod12_io_g50c_cs1r40c_dlc
|  |  | 40ohm OCT with calibration | Comp Medium | Medium constant impedance | NA | NA | NA | NA | dpod12_io_g50c_cs1r40c_dmc
|  |  | 40ohm OCT with calibration | Comp Medium | High constant impedance | NA | NA | NA | NA | dpod12_io_g50c_cs1r40c_dhc
|  |  | 34ohm OCT with calibration | Comp Fast | Off | NA | NA | NA | NA | dpod12_io_g50c_cs2r34c_doff
|  |  | 34ohm OCT with calibration | Comp Fast | Low | NA | NA | NA | NA | dpod12_io_g50c_cs2r34c_dl
|  |  | 34ohm OCT with calibration | Comp Fast | Medium | NA | NA | NA | NA | dpod12_io_g50c_cs2r34c_dm
|  |  | 34ohm OCT with calibration | Comp Fast | High | NA | NA | NA | NA | dpod12_io_g50c_cs2r34c_dh
|  |  | 34ohm OCT with calibration | Comp Fast | Low constant impedance | NA | NA | NA | NA | dpod12_io_g50c_cs2r34c_dlc
|  |  | 34ohm OCT with calibration | Comp Fast | Medium constant impedance | NA | NA | NA | NA | dpod12_io_g50c_cs2r34c_dmc
|  |  | 34ohm OCT with calibration | Comp Fast | High constant impedance | NA | NA | NA | NA | dpod12_io_g50c_cs2r34c_dhc
|  |  | 40ohm OCT with calibration | Comp Fast | Off | NA | NA | NA | NA | dpod12_io_g50c_cs2r40c_doff
|  |  | 40ohm OCT with calibration | Comp Fast | Low | NA | NA | NA | NA | dpod12_io_g50c_cs2r40c_dl
|  |  | 40ohm OCT with calibration | Comp Fast | Medium | NA | NA | NA | NA | dpod12_io_g50c_cs2r40c_dm
|  |  | 40ohm OCT with calibration | Comp Fast | High | NA | NA | NA | NA | dpod12_io_g50c_cs2r40c_dh
|  |  | 40ohm OCT with calibration | Comp Fast | Low constant impedance | NA | NA | NA | NA | dpod12_io_g50c_cs2r40c_dlc
|  |  | 40ohm OCT with calibration | Comp Fast | Medium constant impedance | NA | NA | NA | NA | dpod12_io_g50c_cs2r40c_dmc
|  |  | 40ohm OCT with calibration | Comp Fast | High constant impedance | NA | NA | NA | NA | dpod12_io_g50c_cs2r40c_dhc
|  |  | 34ohm OCT without calibration | Fastest | NA | NA | NA | NA | NA | dpod12_io_g50c_s3r34
|  |  | 40ohm OCT without calibration | Fastest | NA | NA | NA | NA | NA | dpod12_io_g50c_s3r40
|  |  | 34ohm OCT with calibration | Fastest | Off | NA | NA | NA | NA | dpod12_io_g50c_s3r34c_doff
|  |  | 34ohm OCT with calibration | Fastest | Low | NA | NA | NA | NA | dpod12_io_g50c_s3r34c_dl
|  |  | 34ohm OCT with calibration | Fastest | Medium | NA | NA | NA | NA | dpod12_io_g50c_s3r34c_dm
|  |  | 34ohm OCT with calibration | Fastest | High | NA | NA | NA | NA | dpod12_io_g50c_s3r34c_dh
|  |  | 34ohm OCT with calibration | Fastest | Low constant impedance | NA | NA | NA | NA | dpod12_io_g50c_s3r34c_dlc
|  |  | 34ohm OCT with calibration | Fastest | Medium constant impedance | NA | NA | NA | NA | dpod12_io_g50c_s3r34c_dmc
|  |  | 34ohm OCT with calibration | Fastest | High constant impedance | NA | NA | NA | NA | dpod12_io_g50c_s3r34c_dhc
|  |  | 40ohm OCT with calibration | Fastest | Off | NA | NA | NA | NA | dpod12_io_g50c_s3r40c_doff
|  |  | 40ohm OCT with calibration | Fastest | Low | NA | NA | NA | NA | dpod12_io_g50c_s3r40c_dl
|  |  | 40ohm OCT with calibration | Fastest | Medium | NA | NA | NA | NA | dpod12_io_g50c_s3r40c_dm
|  |  | 40ohm OCT with calibration | Fastest | High | NA | NA | NA | NA | dpod12_io_g50c_s3r40c_dh
|  |  | 40ohm OCT with calibration | Fastest | Low constant impedance | NA | NA | NA | NA | dpod12_io_g50c_s3r40c_dlc
|  |  | 40ohm OCT with calibration | Fastest | Medium constant impedance | NA | NA | NA | NA | dpod12_io_g50c_s3r40c_dmc
|  |  | 40ohm OCT with calibration | Fastest | High constant impedance | NA | NA | NA | NA | dpod12_io_g50c_s3r40c_dhc
|  |  | 34ohm OCT without calibration | Uncomp Slow | NA | NA | NA | NA | NA | dpod12_io_g60c_us0r34
|  |  | 40ohm OCT without calibration | Uncomp Slow | NA | NA | NA | NA | NA | dpod12_io_g60c_us0r40
|  |  | 34ohm OCT without calibration | Uncomp Medium | NA | NA | NA | NA | NA | dpod12_io_g60c_us1r34
|  |  | 40ohm OCT without calibration | Uncomp Medium | NA | NA | NA | NA | NA | dpod12_io_g60c_us1r40
|  |  | 34ohm OCT without calibration | Uncomp Fast | NA | NA | NA | NA | NA | dpod12_io_g60c_us2r34
|  |  | 40ohm OCT without calibration | Uncomp Fast | NA | NA | NA | NA | NA | dpod12_io_g60c_us2r40
|  |  | 34ohm OCT with calibration | Comp Slow | Off | NA | NA | NA | NA | dpod12_io_g60c_cs0r34c_doff
|  |  | 34ohm OCT with calibration | Comp Slow | Low | NA | NA | NA | NA | dpod12_io_g60c_cs0r34c_dl
|  |  | 34ohm OCT with calibration | Comp Slow | Medium | NA | NA | NA | NA | dpod12_io_g60c_cs0r34c_dm
|  |  | 34ohm OCT with calibration | Comp Slow | High | NA | NA | NA | NA | dpod12_io_g60c_cs0r34c_dh
|  |  | 34ohm OCT with calibration | Comp Slow | Low constant impedance | NA | NA | NA | NA | dpod12_io_g60c_cs0r34c_dlc
|  |  | 34ohm OCT with calibration | Comp Slow | Medium constant impedance | NA | NA | NA | NA | dpod12_io_g60c_cs0r34c_dmc
|  |  | 34ohm OCT with calibration | Comp Slow | High constant impedance | NA | NA | NA | NA | dpod12_io_g60c_cs0r34c_dhc
|  |  | 40ohm OCT with calibration | Comp Slow | Off | NA | NA | NA | NA | dpod12_io_g60c_cs0r40c_doff
|  |  | 40ohm OCT with calibration | Comp Slow | Low | NA | NA | NA | NA | dpod12_io_g60c_cs0r40c_dl
|  |  | 40ohm OCT with calibration | Comp Slow | Medium | NA | NA | NA | NA | dpod12_io_g60c_cs0r40c_dm
|  |  | 40ohm OCT with calibration | Comp Slow | High | NA | NA | NA | NA | dpod12_io_g60c_cs0r40c_dh
|  |  | 40ohm OCT with calibration | Comp Slow | Low constant impedance | NA | NA | NA | NA | dpod12_io_g60c_cs0r40c_dlc
|  |  | 40ohm OCT with calibration | Comp Slow | Medium constant impedance | NA | NA | NA | NA | dpod12_io_g60c_cs0r40c_dmc
|  |  | 40ohm OCT with calibration | Comp Slow | High constant impedance | NA | NA | NA | NA | dpod12_io_g60c_cs0r40c_dhc
|  |  | 34ohm OCT with calibration | Comp Medium | Off | NA | NA | NA | NA | dpod12_io_g60c_cs1r34c_doff
|  |  | 34ohm OCT with calibration | Comp Medium | Low | NA | NA | NA | NA | dpod12_io_g60c_cs1r34c_dl
|  |  | 34ohm OCT with calibration | Comp Medium | Medium | NA | NA | NA | NA | dpod12_io_g60c_cs1r34c_dm
|  |  | 34ohm OCT with calibration | Comp Medium | High | NA | NA | NA | NA | dpod12_io_g60c_cs1r34c_dh
|  |  | 34ohm OCT with calibration | Comp Medium | Low constant impedance | NA | NA | NA | NA | dpod12_io_g60c_cs1r34c_dlc
|  |  | 34ohm OCT with calibration | Comp Medium | Medium constant impedance | NA | NA | NA | NA | dpod12_io_g60c_cs1r34c_dmc
|  |  | 34ohm OCT with calibration | Comp Medium | High constant impedance | NA | NA | NA | NA | dpod12_io_g60c_cs1r34c_dhc
|  |  | 40ohm OCT with calibration | Comp Medium | Off | NA | NA | NA | NA | dpod12_io_g60c_cs1r40c_doff
|  |  | 40ohm OCT with calibration | Comp Medium | Low | NA | NA | NA | NA | dpod12_io_g60c_cs1r40c_dl
|  |  | 40ohm OCT with calibration | Comp Medium | Medium | NA | NA | NA | NA | dpod12_io_g60c_cs1r40c_dm
|  |  | 40ohm OCT with calibration | Comp Medium | High | NA | NA | NA | NA | dpod12_io_g60c_cs1r40c_dh
|  |  | 40ohm OCT with calibration | Comp Medium | Low constant impedance | NA | NA | NA | NA | dpod12_io_g60c_cs1r40c_dlc
|  |  | 40ohm OCT with calibration | Comp Medium | Medium constant impedance | NA | NA | NA | NA | dpod12_io_g60c_cs1r40c_dmc
|  |  | 40ohm OCT with calibration | Comp Medium | High constant impedance | NA | NA | NA | NA | dpod12_io_g60c_cs1r40c_dhc
|  |  | 34ohm OCT with calibration | Comp Fast | Off | NA | NA | NA | NA | dpod12_io_g60c_cs2r34c_doff
|  |  | 34ohm OCT with calibration | Comp Fast | Low | NA | NA | NA | NA | dpod12_io_g60c_cs2r34c_dl
|  |  | 34ohm OCT with calibration | Comp Fast | Medium | NA | NA | NA | NA | dpod12_io_g60c_cs2r34c_dm
|  |  | 34ohm OCT with calibration | Comp Fast | High | NA | NA | NA | NA | dpod12_io_g60c_cs2r34c_dh
|  |  | 34ohm OCT with calibration | Comp Fast | Low constant impedance | NA | NA | NA | NA | dpod12_io_g60c_cs2r34c_dlc
|  |  | 34ohm OCT with calibration | Comp Fast | Medium constant impedance | NA | NA | NA | NA | dpod12_io_g60c_cs2r34c_dmc
|  |  | 34ohm OCT with calibration | Comp Fast | High constant impedance | NA | NA | NA | NA | dpod12_io_g60c_cs2r34c_dhc
|  |  | 40ohm OCT with calibration | Comp Fast | Off | NA | NA | NA | NA | dpod12_io_g60c_cs2r40c_doff
|  |  | 40ohm OCT with calibration | Comp Fast | Low | NA | NA | NA | NA | dpod12_io_g60c_cs2r40c_dl
|  |  | 40ohm OCT with calibration | Comp Fast | Medium | NA | NA | NA | NA | dpod12_io_g60c_cs2r40c_dm
|  |  | 40ohm OCT with calibration | Comp Fast | High | NA | NA | NA | NA | dpod12_io_g60c_cs2r40c_dh
|  |  | 40ohm OCT with calibration | Comp Fast | Low constant impedance | NA | NA | NA | NA | dpod12_io_g60c_cs2r40c_dlc
|  |  | 40ohm OCT with calibration | Comp Fast | Medium constant impedance | NA | NA | NA | NA | dpod12_io_g60c_cs2r40c_dmc
|  |  | 40ohm OCT with calibration | Comp Fast | High constant impedance | NA | NA | NA | NA | dpod12_io_g60c_cs2r40c_dhc
|  |  | 34ohm OCT without calibration | Fastest | NA | NA | NA | NA | NA | dpod12_io_g60c_s3r34
|  |  | 40ohm OCT without calibration | Fastest | NA | NA | NA | NA | NA | dpod12_io_g60c_s3r40
|  |  | 34ohm OCT with calibration | Fastest | Off | NA | NA | NA | NA | dpod12_io_g60c_s3r34c_doff
|  |  | 34ohm OCT with calibration | Fastest | Low | NA | NA | NA | NA | dpod12_io_g60c_s3r34c_dl
|  |  | 34ohm OCT with calibration | Fastest | Medium | NA | NA | NA | NA | dpod12_io_g60c_s3r34c_dm
|  |  | 34ohm OCT with calibration | Fastest | High | NA | NA | NA | NA | dpod12_io_g60c_s3r34c_dh
|  |  | 34ohm OCT with calibration | Fastest | Low constant impedance | NA | NA | NA | NA | dpod12_io_g60c_s3r34c_dlc
|  |  | 34ohm OCT with calibration | Fastest | Medium constant impedance | NA | NA | NA | NA | dpod12_io_g60c_s3r34c_dmc
|  |  | 34ohm OCT with calibration | Fastest | High constant impedance | NA | NA | NA | NA | dpod12_io_g60c_s3r34c_dhc
|  |  | 40ohm OCT with calibration | Fastest | Off | NA | NA | NA | NA | dpod12_io_g60c_s3r40c_doff
|  |  | 40ohm OCT with calibration | Fastest | Low | NA | NA | NA | NA | dpod12_io_g60c_s3r40c_dl
|  |  | 40ohm OCT with calibration | Fastest | Medium | NA | NA | NA | NA | dpod12_io_g60c_s3r40c_dm
|  |  | 40ohm OCT with calibration | Fastest | High | NA | NA | NA | NA | dpod12_io_g60c_s3r40c_dh
|  |  | 40ohm OCT with calibration | Fastest | Low constant impedance | NA | NA | NA | NA | dpod12_io_g60c_s3r40c_dlc
|  |  | 40ohm OCT with calibration | Fastest | Medium constant impedance | NA | NA | NA | NA | dpod12_io_g60c_s3r40c_dmc
|  |  | 40ohm OCT with calibration | Fastest | High constant impedance | NA | NA | NA | NA | dpod12_io_g60c_s3r40c_dhc
Differential POD11 | 1.1 | Input | Off | NA | NA | NA | Off | NA | NA | dpod11_in_e0
|  |  | 50ohm parallel OCT without calibration | NA | NA | NA | Off | NA | NA | dpod11_in_e0g50
|  |  | 40ohm parallel OCT with calibration | NA | NA | NA | Off | NA | NA | dpod11_in_e0g40c
|  |  | 50ohm parallel OCT with calibration | NA | NA | NA | Off | NA | NA | dpod11_in_e0g50c
|  |  | 60ohm parallel OCT with calibration | NA | NA | NA | Off | NA | NA | dpod11_in_e0g60c
|  |  | Off | NA | NA | NA | Small | NA | NA | dpod11_in_e1
|  |  | 50ohm parallel OCT without calibration | NA | NA | NA | Small | NA | NA | dpod11_in_e1g50
|  |  | 40ohm parallel OCT with calibration | NA | NA | NA | Small | NA | NA | dpod11_in_e1g40c
|  |  | 50ohm parallel OCT with calibration | NA | NA | NA | Small | NA | NA | dpod11_in_e1g50c
|  |  | 60ohm parallel OCT with calibration | NA | NA | NA | Small | NA | NA | dpod11_in_e1g60c
|  |  | Off | NA | NA | NA | Medium | NA | NA | dpod11_in_e2
|  |  | 50ohm parallel OCT without calibration | NA | NA | NA | Medium | NA | NA | dpod11_in_e2g50
|  |  | 40ohm parallel OCT with calibration | NA | NA | NA | Medium | NA | NA | dpod11_in_e2g40c
|  |  | 50ohm parallel OCT with calibration | NA | NA | NA | Medium | NA | NA | dpod11_in_e2g50c
|  |  | 60ohm parallel OCT with calibration | NA | NA | NA | Medium | NA | NA | dpod11_in_e2g60c
|  |  | Off | NA | NA | NA | Large | NA | NA | dpod11_in_e3
|  |  | 50ohm parallel OCT without calibration | NA | NA | NA | Large | NA | NA | dpod11_in_e3g50
|  |  | 40ohm parallel OCT with calibration | NA | NA | NA | Large | NA | NA | dpod11_in_e3g40c
|  |  | 50ohm parallel OCT with calibration | NA | NA | NA | Large | NA | NA | dpod11_in_e3g50c
|  |  | 60ohm parallel OCT with calibration | NA | NA | NA | Large | NA | NA | dpod11_in_e3g60c
|  | I/O | 34ohm OCT without calibration | Uncomp Slow | NA | NA | NA | NA | NA | dpod11_io_us0r34
|  |  | 40ohm OCT without calibration | Uncomp Slow | NA | NA | NA | NA | NA | dpod11_io_us0r40
|  |  | 34ohm OCT without calibration | Uncomp Medium | NA | NA | NA | NA | NA | dpod11_io_us1r34
|  |  | 40ohm OCT without calibration | Uncomp Medium | NA | NA | NA | NA | NA | dpod11_io_us1r40
|  |  | 34ohm OCT without calibration | Uncomp Fast | NA | NA | NA | NA | NA | dpod11_io_us2r34
|  |  | 40ohm OCT without calibration | Uncomp Fast | NA | NA | NA | NA | NA | dpod11_io_us2r40
|  |  | 34ohm OCT with calibration | Comp Slow | Off | NA | NA | NA | NA | dpod11_io_cs0r34c_doff
|  |  | 34ohm OCT with calibration | Comp Slow | Low | NA | NA | NA | NA | dpod11_io_cs0r34c_dl
|  |  | 34ohm OCT with calibration | Comp Slow | Medium | NA | NA | NA | NA | dpod11_io_cs0r34c_dm
|  |  | 34ohm OCT with calibration | Comp Slow | High | NA | NA | NA | NA | dpod11_io_cs0r34c_dh
|  |  | 34ohm OCT with calibration | Comp Slow | Low constant impedance | NA | NA | NA | NA | dpod11_io_cs0r34c_dlc
|  |  | 34ohm OCT with calibration | Comp Slow | Medium constant impedance | NA | NA | NA | NA | dpod11_io_cs0r34c_dmc
|  |  | 34ohm OCT with calibration | Comp Slow | High constant impedance | NA | NA | NA | NA | dpod11_io_cs0r34c_dhc
|  |  | 40ohm OCT with calibration | Comp Slow | Off | NA | NA | NA | NA | dpod11_io_cs0r40c_doff
|  |  | 40ohm OCT with calibration | Comp Slow | Low | NA | NA | NA | NA | dpod11_io_cs0r40c_dl
|  |  | 40ohm OCT with calibration | Comp Slow | Medium | NA | NA | NA | NA | dpod11_io_cs0r40c_dm
|  |  | 40ohm OCT with calibration | Comp Slow | High | NA | NA | NA | NA | dpod11_io_cs0r40c_dh
|  |  | 40ohm OCT with calibration | Comp Slow | Low constant impedance | NA | NA | NA | NA | dpod11_io_cs0r40c_dlc
|  |  | 40ohm OCT with calibration | Comp Slow | Medium constant impedance | NA | NA | NA | NA | dpod11_io_cs0r40c_dmc
|  |  | 40ohm OCT with calibration | Comp Slow | High constant impedance | NA | NA | NA | NA | dpod11_io_cs0r40c_dhc
|  |  | 34ohm OCT with calibration | Comp Medium | Off | NA | NA | NA | NA | dpod11_io_cs1r34c_doff
|  |  | 34ohm OCT with calibration | Comp Medium | Low | NA | NA | NA | NA | dpod11_io_cs1r34c_dl
|  |  | 34ohm OCT with calibration | Comp Medium | Medium | NA | NA | NA | NA | dpod11_io_cs1r34c_dm
|  |  | 34ohm OCT with calibration | Comp Medium | High | NA | NA | NA | NA | dpod11_io_cs1r34c_dh
|  |  | 34ohm OCT with calibration | Comp Medium | Low constant impedance | NA | NA | NA | NA | dpod11_io_cs1r34c_dlc
|  |  | 34ohm OCT with calibration | Comp Medium | Medium constant impedance | NA | NA | NA | NA | dpod11_io_cs1r34c_dmc
|  |  | 34ohm OCT with calibration | Comp Medium | High constant impedance | NA | NA | NA | NA | dpod11_io_cs1r34c_dhc
|  |  | 40ohm OCT with calibration | Comp Medium | Off | NA | NA | NA | NA | dpod11_io_cs1r40c_doff
|  |  | 40ohm OCT with calibration | Comp Medium | Low | NA | NA | NA | NA | dpod11_io_cs1r40c_dl
|  |  | 40ohm OCT with calibration | Comp Medium | Medium | NA | NA | NA | NA | dpod11_io_cs1r40c_dm
|  |  | 40ohm OCT with calibration | Comp Medium | High | NA | NA | NA | NA | dpod11_io_cs1r40c_dh
|  |  | 40ohm OCT with calibration | Comp Medium | Low constant impedance | NA | NA | NA | NA | dpod11_io_cs1r40c_dlc
|  |  | 40ohm OCT with calibration | Comp Medium | Medium constant impedance | NA | NA | NA | NA | dpod11_io_cs1r40c_dmc
|  |  | 40ohm OCT with calibration | Comp Medium | High constant impedance | NA | NA | NA | NA | dpod11_io_cs1r40c_dhc
|  |  | 34ohm OCT with calibration | Comp Fast | Off | NA | NA | NA | NA | dpod11_io_cs2r34c_doff
|  |  | 34ohm OCT with calibration | Comp Fast | Low | NA | NA | NA | NA | dpod11_io_cs2r34c_dl
|  |  | 34ohm OCT with calibration | Comp Fast | Medium | NA | NA | NA | NA | dpod11_io_cs2r34c_dm
|  |  | 34ohm OCT with calibration | Comp Fast | High | NA | NA | NA | NA | dpod11_io_cs2r34c_dh
|  |  | 34ohm OCT with calibration | Comp Fast | Low constant impedance | NA | NA | NA | NA | dpod11_io_cs2r34c_dlc
|  |  | 34ohm OCT with calibration | Comp Fast | Medium constant impedance | NA | NA | NA | NA | dpod11_io_cs2r34c_dmc
|  |  | 34ohm OCT with calibration | Comp Fast | High constant impedance | NA | NA | NA | NA | dpod11_io_cs2r34c_dhc
|  |  | 40ohm OCT with calibration | Comp Fast | Off | NA | NA | NA | NA | dpod11_io_cs2r40c_doff
|  |  | 40ohm OCT with calibration | Comp Fast | Low | NA | NA | NA | NA | dpod11_io_cs2r40c_dl
|  |  | 40ohm OCT with calibration | Comp Fast | Medium | NA | NA | NA | NA | dpod11_io_cs2r40c_dm
|  |  | 40ohm OCT with calibration | Comp Fast | High | NA | NA | NA | NA | dpod11_io_cs2r40c_dh
|  |  | 40ohm OCT with calibration | Comp Fast | Low constant impedance | NA | NA | NA | NA | dpod11_io_cs2r40c_dlc
|  |  | 40ohm OCT with calibration | Comp Fast | Medium constant impedance | NA | NA | NA | NA | dpod11_io_cs2r40c_dmc
|  |  | 40ohm OCT with calibration | Comp Fast | High constant impedance | NA | NA | NA | NA | dpod11_io_cs2r40c_dhc
|  |  | 34ohm OCT without calibration | Fastest | NA | NA | NA | NA | NA | dpod11_io_s3r34
|  |  | 40ohm OCT without calibration | Fastest | NA | NA | NA | NA | NA | dpod11_io_s3r40
|  |  | 34ohm OCT with calibration | Fastest | Off | NA | NA | NA | NA | dpod11_io_s3r34c_doff
|  |  | 34ohm OCT with calibration | Fastest | Low | NA | NA | NA | NA | dpod11_io_s3r34c_dl
|  |  | 34ohm OCT with calibration | Fastest | Medium | NA | NA | NA | NA | dpod11_io_s3r34c_dm
|  |  | 34ohm OCT with calibration | Fastest | High | NA | NA | NA | NA | dpod11_io_s3r34c_dh
|  |  | 34ohm OCT with calibration | Fastest | Low constant impedance | NA | NA | NA | NA | dpod11_io_s3r34c_dlc
|  |  | 34ohm OCT with calibration | Fastest | Medium constant impedance | NA | NA | NA | NA | dpod11_io_s3r34c_dmc
|  |  | 34ohm OCT with calibration | Fastest | High constant impedance | NA | NA | NA | NA | dpod11_io_s3r34c_dhc
|  |  | 40ohm OCT with calibration | Fastest | Off | NA | NA | NA | NA | dpod11_io_s3r40c_doff
|  |  | 40ohm OCT with calibration | Fastest | Low | NA | NA | NA | NA | dpod11_io_s3r40c_dl
|  |  | 40ohm OCT with calibration | Fastest | Medium | NA | NA | NA | NA | dpod11_io_s3r40c_dm
|  |  | 40ohm OCT with calibration | Fastest | High | NA | NA | NA | NA | dpod11_io_s3r40c_dh
|  |  | 40ohm OCT with calibration | Fastest | Low constant impedance | NA | NA | NA | NA | dpod11_io_s3r40c_dlc
|  |  | 40ohm OCT with calibration | Fastest | Medium constant impedance | NA | NA | NA | NA | dpod11_io_s3r40c_dmc
|  |  | 40ohm OCT with calibration | Fastest | High constant impedance | NA | NA | NA | NA | dpod11_io_s3r40c_dhc
|  |  | 34ohm OCT without calibration | Uncomp Slow | NA | NA | NA | NA | NA | dpod11_io_g50_us0r34
|  |  | 40ohm OCT without calibration | Uncomp Slow | NA | NA | NA | NA | NA | dpod11_io_g50_us0r40
|  |  | 34ohm OCT without calibration | Uncomp Medium | NA | NA | NA | NA | NA | dpod11_io_g50_us1r34
|  |  | 40ohm OCT without calibration | Uncomp Medium | NA | NA | NA | NA | NA | dpod11_io_g50_us1r40
|  |  | 34ohm OCT without calibration | Uncomp Fast | NA | NA | NA | NA | NA | dpod11_io_g50_us2r34
|  |  | 40ohm OCT without calibration | Uncomp Fast | NA | NA | NA | NA | NA | dpod11_io_g50_us2r40
|  |  | 34ohm OCT with calibration | Comp Slow | Off | NA | NA | NA | NA | dpod11_io_g50_cs0r34c_doff
|  |  | 34ohm OCT with calibration | Comp Slow | Low | NA | NA | NA | NA | dpod11_io_g50_cs0r34c_dl
|  |  | 34ohm OCT with calibration | Comp Slow | Medium | NA | NA | NA | NA | dpod11_io_g50_cs0r34c_dm
|  |  | 34ohm OCT with calibration | Comp Slow | High | NA | NA | NA | NA | dpod11_io_g50_cs0r34c_dh
|  |  | 34ohm OCT with calibration | Comp Slow | Low constant impedance | NA | NA | NA | NA | dpod11_io_g50_cs0r34c_dlc
|  |  | 34ohm OCT with calibration | Comp Slow | Medium constant impedance | NA | NA | NA | NA | dpod11_io_g50_cs0r34c_dmc
|  |  | 34ohm OCT with calibration | Comp Slow | High constant impedance | NA | NA | NA | NA | dpod11_io_g50_cs0r34c_dhc
|  |  | 40ohm OCT with calibration | Comp Slow | Off | NA | NA | NA | NA | dpod11_io_g50_cs0r40c_doff
|  |  | 40ohm OCT with calibration | Comp Slow | Low | NA | NA | NA | NA | dpod11_io_g50_cs0r40c_dl
|  |  | 40ohm OCT with calibration | Comp Slow | Medium | NA | NA | NA | NA | dpod11_io_g50_cs0r40c_dm
|  |  | 40ohm OCT with calibration | Comp Slow | High | NA | NA | NA | NA | dpod11_io_g50_cs0r40c_dh
|  |  | 40ohm OCT with calibration | Comp Slow | Low constant impedance | NA | NA | NA | NA | dpod11_io_g50_cs0r40c_dlc
|  |  | 40ohm OCT with calibration | Comp Slow | Medium constant impedance | NA | NA | NA | NA | dpod11_io_g50_cs0r40c_dmc
|  |  | 40ohm OCT with calibration | Comp Slow | High constant impedance | NA | NA | NA | NA | dpod11_io_g50_cs0r40c_dhc
|  |  | 34ohm OCT with calibration | Comp Medium | Off | NA | NA | NA | NA | dpod11_io_g50_cs1r34c_doff
|  |  | 34ohm OCT with calibration | Comp Medium | Low | NA | NA | NA | NA | dpod11_io_g50_cs1r34c_dl
|  |  | 34ohm OCT with calibration | Comp Medium | Medium | NA | NA | NA | NA | dpod11_io_g50_cs1r34c_dm
|  |  | 34ohm OCT with calibration | Comp Medium | High | NA | NA | NA | NA | dpod11_io_g50_cs1r34c_dh
|  |  | 34ohm OCT with calibration | Comp Medium | Low constant impedance | NA | NA | NA | NA | dpod11_io_g50_cs1r34c_dlc
|  |  | 34ohm OCT with calibration | Comp Medium | Medium constant impedance | NA | NA | NA | NA | dpod11_io_g50_cs1r34c_dmc
|  |  | 34ohm OCT with calibration | Comp Medium | High constant impedance | NA | NA | NA | NA | dpod11_io_g50_cs1r34c_dhc
|  |  | 40ohm OCT with calibration | Comp Medium | Off | NA | NA | NA | NA | dpod11_io_g50_cs1r40c_doff
|  |  | 40ohm OCT with calibration | Comp Medium | Low | NA | NA | NA | NA | dpod11_io_g50_cs1r40c_dl
|  |  | 40ohm OCT with calibration | Comp Medium | Medium | NA | NA | NA | NA | dpod11_io_g50_cs1r40c_dm
|  |  | 40ohm OCT with calibration | Comp Medium | High | NA | NA | NA | NA | dpod11_io_g50_cs1r40c_dh
|  |  | 40ohm OCT with calibration | Comp Medium | Low constant impedance | NA | NA | NA | NA | dpod11_io_g50_cs1r40c_dlc
|  |  | 40ohm OCT with calibration | Comp Medium | Medium constant impedance | NA | NA | NA | NA | dpod11_io_g50_cs1r40c_dmc
|  |  | 40ohm OCT with calibration | Comp Medium | High constant impedance | NA | NA | NA | NA | dpod11_io_g50_cs1r40c_dhc
|  |  | 34ohm OCT with calibration | Comp Fast | Off | NA | NA | NA | NA | dpod11_io_g50_cs2r34c_doff
|  |  | 34ohm OCT with calibration | Comp Fast | Low | NA | NA | NA | NA | dpod11_io_g50_cs2r34c_dl
|  |  | 34ohm OCT with calibration | Comp Fast | Medium | NA | NA | NA | NA | dpod11_io_g50_cs2r34c_dm
|  |  | 34ohm OCT with calibration | Comp Fast | High | NA | NA | NA | NA | dpod11_io_g50_cs2r34c_dh
|  |  | 34ohm OCT with calibration | Comp Fast | Low constant impedance | NA | NA | NA | NA | dpod11_io_g50_cs2r34c_dlc
|  |  | 34ohm OCT with calibration | Comp Fast | Medium constant impedance | NA | NA | NA | NA | dpod11_io_g50_cs2r34c_dmc
|  |  | 34ohm OCT with calibration | Comp Fast | High constant impedance | NA | NA | NA | NA | dpod11_io_g50_cs2r34c_dhc
|  |  | 40ohm OCT with calibration | Comp Fast | Off | NA | NA | NA | NA | dpod11_io_g50_cs2r40c_doff
|  |  | 40ohm OCT with calibration | Comp Fast | Low | NA | NA | NA | NA | dpod11_io_g50_cs2r40c_dl
|  |  | 40ohm OCT with calibration | Comp Fast | Medium | NA | NA | NA | NA | dpod11_io_g50_cs2r40c_dm
|  |  | 40ohm OCT with calibration | Comp Fast | High | NA | NA | NA | NA | dpod11_io_g50_cs2r40c_dh
|  |  | 40ohm OCT with calibration | Comp Fast | Low constant impedance | NA | NA | NA | NA | dpod11_io_g50_cs2r40c_dlc
|  |  | 40ohm OCT with calibration | Comp Fast | Medium constant impedance | NA | NA | NA | NA | dpod11_io_g50_cs2r40c_dmc
|  |  | 40ohm OCT with calibration | Comp Fast | High constant impedance | NA | NA | NA | NA | dpod11_io_g50_cs2r40c_dhc
|  |  | 34ohm OCT without calibration | Fastest | NA | NA | NA | NA | NA | dpod11_io_g50_s3r34
|  |  | 40ohm OCT without calibration | Fastest | NA | NA | NA | NA | NA | dpod11_io_g50_s3r40
|  |  | 34ohm OCT with calibration | Fastest | Off | NA | NA | NA | NA | dpod11_io_g50_s3r34c_doff
|  |  | 34ohm OCT with calibration | Fastest | Low | NA | NA | NA | NA | dpod11_io_g50_s3r34c_dl
|  |  | 34ohm OCT with calibration | Fastest | Medium | NA | NA | NA | NA | dpod11_io_g50_s3r34c_dm
|  |  | 34ohm OCT with calibration | Fastest | High | NA | NA | NA | NA | dpod11_io_g50_s3r34c_dh
|  |  | 34ohm OCT with calibration | Fastest | Low constant impedance | NA | NA | NA | NA | dpod11_io_g50_s3r34c_dlc
|  |  | 34ohm OCT with calibration | Fastest | Medium constant impedance | NA | NA | NA | NA | dpod11_io_g50_s3r34c_dmc
|  |  | 34ohm OCT with calibration | Fastest | High constant impedance | NA | NA | NA | NA | dpod11_io_g50_s3r34c_dhc
|  |  | 40ohm OCT with calibration | Fastest | Off | NA | NA | NA | NA | dpod11_io_g50_s3r40c_doff
|  |  | 40ohm OCT with calibration | Fastest | Low | NA | NA | NA | NA | dpod11_io_g50_s3r40c_dl
|  |  | 40ohm OCT with calibration | Fastest | Medium | NA | NA | NA | NA | dpod11_io_g50_s3r40c_dm
|  |  | 40ohm OCT with calibration | Fastest | High | NA | NA | NA | NA | dpod11_io_g50_s3r40c_dh
|  |  | 40ohm OCT with calibration | Fastest | Low constant impedance | NA | NA | NA | NA | dpod11_io_g50_s3r40c_dlc
|  |  | 40ohm OCT with calibration | Fastest | Medium constant impedance | NA | NA | NA | NA | dpod11_io_g50_s3r40c_dmc
|  |  | 40ohm OCT with calibration | Fastest | High constant impedance | NA | NA | NA | NA | dpod11_io_g50_s3r40c_dhc
|  |  | 34ohm OCT without calibration | Uncomp Slow | NA | NA | NA | NA | NA | dpod11_io_g40c_us0r34
|  |  | 40ohm OCT without calibration | Uncomp Slow | NA | NA | NA | NA | NA | dpod11_io_g40c_us0r40
|  |  | 34ohm OCT without calibration | Uncomp Medium | NA | NA | NA | NA | NA | dpod11_io_g40c_us1r34
|  |  | 40ohm OCT without calibration | Uncomp Medium | NA | NA | NA | NA | NA | dpod11_io_g40c_us1r40
|  |  | 34ohm OCT without calibration | Uncomp Fast | NA | NA | NA | NA | NA | dpod11_io_g40c_us2r34
|  |  | 40ohm OCT without calibration | Uncomp Fast | NA | NA | NA | NA | NA | dpod11_io_g40c_us2r40
|  |  | 34ohm OCT with calibration | Comp Slow | Off | NA | NA | NA | NA | dpod11_io_g40c_cs0r34c_doff
|  |  | 34ohm OCT with calibration | Comp Slow | Low | NA | NA | NA | NA | dpod11_io_g40c_cs0r34c_dl
|  |  | 34ohm OCT with calibration | Comp Slow | Medium | NA | NA | NA | NA | dpod11_io_g40c_cs0r34c_dm
|  |  | 34ohm OCT with calibration | Comp Slow | High | NA | NA | NA | NA | dpod11_io_g40c_cs0r34c_dh
|  |  | 34ohm OCT with calibration | Comp Slow | Low constant impedance | NA | NA | NA | NA | dpod11_io_g40c_cs0r34c_dlc
|  |  | 34ohm OCT with calibration | Comp Slow | Medium constant impedance | NA | NA | NA | NA | dpod11_io_g40c_cs0r34c_dmc
|  |  | 34ohm OCT with calibration | Comp Slow | High constant impedance | NA | NA | NA | NA | dpod11_io_g40c_cs0r34c_dhc
|  |  | 40ohm OCT with calibration | Comp Slow | Off | NA | NA | NA | NA | dpod11_io_g40c_cs0r40c_doff
|  |  | 40ohm OCT with calibration | Comp Slow | Low | NA | NA | NA | NA | dpod11_io_g40c_cs0r40c_dl
|  |  | 40ohm OCT with calibration | Comp Slow | Medium | NA | NA | NA | NA | dpod11_io_g40c_cs0r40c_dm
|  |  | 40ohm OCT with calibration | Comp Slow | High | NA | NA | NA | NA | dpod11_io_g40c_cs0r40c_dh
|  |  | 40ohm OCT with calibration | Comp Slow | Low constant impedance | NA | NA | NA | NA | dpod11_io_g40c_cs0r40c_dlc
|  |  | 40ohm OCT with calibration | Comp Slow | Medium constant impedance | NA | NA | NA | NA | dpod11_io_g40c_cs0r40c_dmc
|  |  | 40ohm OCT with calibration | Comp Slow | High constant impedance | NA | NA | NA | NA | dpod11_io_g40c_cs0r40c_dhc
|  |  | 34ohm OCT with calibration | Comp Medium | Off | NA | NA | NA | NA | dpod11_io_g40c_cs1r34c_doff
|  |  | 34ohm OCT with calibration | Comp Medium | Low | NA | NA | NA | NA | dpod11_io_g40c_cs1r34c_dl
|  |  | 34ohm OCT with calibration | Comp Medium | Medium | NA | NA | NA | NA | dpod11_io_g40c_cs1r34c_dm
|  |  | 34ohm OCT with calibration | Comp Medium | High | NA | NA | NA | NA | dpod11_io_g40c_cs1r34c_dh
|  |  | 34ohm OCT with calibration | Comp Medium | Low constant impedance | NA | NA | NA | NA | dpod11_io_g40c_cs1r34c_dlc
|  |  | 34ohm OCT with calibration | Comp Medium | Medium constant impedance | NA | NA | NA | NA | dpod11_io_g40c_cs1r34c_dmc
|  |  | 34ohm OCT with calibration | Comp Medium | High constant impedance | NA | NA | NA | NA | dpod11_io_g40c_cs1r34c_dhc
|  |  | 40ohm OCT with calibration | Comp Medium | Off | NA | NA | NA | NA | dpod11_io_g40c_cs1r40c_doff
|  |  | 40ohm OCT with calibration | Comp Medium | Low | NA | NA | NA | NA | dpod11_io_g40c_cs1r40c_dl
|  |  | 40ohm OCT with calibration | Comp Medium | Medium | NA | NA | NA | NA | dpod11_io_g40c_cs1r40c_dm
|  |  | 40ohm OCT with calibration | Comp Medium | High | NA | NA | NA | NA | dpod11_io_g40c_cs1r40c_dh
|  |  | 40ohm OCT with calibration | Comp Medium | Low constant impedance | NA | NA | NA | NA | dpod11_io_g40c_cs1r40c_dlc
|  |  | 40ohm OCT with calibration | Comp Medium | Medium constant impedance | NA | NA | NA | NA | dpod11_io_g40c_cs1r40c_dmc
|  |  | 40ohm OCT with calibration | Comp Medium | High constant impedance | NA | NA | NA | NA | dpod11_io_g40c_cs1r40c_dhc
|  |  | 34ohm OCT with calibration | Comp Fast | Off | NA | NA | NA | NA | dpod11_io_g40c_cs2r34c_doff
|  |  | 34ohm OCT with calibration | Comp Fast | Low | NA | NA | NA | NA | dpod11_io_g40c_cs2r34c_dl
|  |  | 34ohm OCT with calibration | Comp Fast | Medium | NA | NA | NA | NA | dpod11_io_g40c_cs2r34c_dm
|  |  | 34ohm OCT with calibration | Comp Fast | High | NA | NA | NA | NA | dpod11_io_g40c_cs2r34c_dh
|  |  | 34ohm OCT with calibration | Comp Fast | Low constant impedance | NA | NA | NA | NA | dpod11_io_g40c_cs2r34c_dlc
|  |  | 34ohm OCT with calibration | Comp Fast | Medium constant impedance | NA | NA | NA | NA | dpod11_io_g40c_cs2r34c_dmc
|  |  | 34ohm OCT with calibration | Comp Fast | High constant impedance | NA | NA | NA | NA | dpod11_io_g40c_cs2r34c_dhc
|  |  | 40ohm OCT with calibration | Comp Fast | Off | NA | NA | NA | NA | dpod11_io_g40c_cs2r40c_doff
|  |  | 40ohm OCT with calibration | Comp Fast | Low | NA | NA | NA | NA | dpod11_io_g40c_cs2r40c_dl
|  |  | 40ohm OCT with calibration | Comp Fast | Medium | NA | NA | NA | NA | dpod11_io_g40c_cs2r40c_dm
|  |  | 40ohm OCT with calibration | Comp Fast | High | NA | NA | NA | NA | dpod11_io_g40c_cs2r40c_dh
|  |  | 40ohm OCT with calibration | Comp Fast | Low constant impedance | NA | NA | NA | NA | dpod11_io_g40c_cs2r40c_dlc
|  |  | 40ohm OCT with calibration | Comp Fast | Medium constant impedance | NA | NA | NA | NA | dpod11_io_g40c_cs2r40c_dmc
|  |  | 40ohm OCT with calibration | Comp Fast | High constant impedance | NA | NA | NA | NA | dpod11_io_g40c_cs2r40c_dhc
|  |  | 34ohm OCT without calibration | Fastest | NA | NA | NA | NA | NA | dpod11_io_g40c_s3r34
|  |  | 40ohm OCT without calibration | Fastest | NA | NA | NA | NA | NA | dpod11_io_g40c_s3r40
|  |  | 34ohm OCT with calibration | Fastest | Off | NA | NA | NA | NA | dpod11_io_g40c_s3r34c_doff
|  |  | 34ohm OCT with calibration | Fastest | Low | NA | NA | NA | NA | dpod11_io_g40c_s3r34c_dl
|  |  | 34ohm OCT with calibration | Fastest | Medium | NA | NA | NA | NA | dpod11_io_g40c_s3r34c_dm
|  |  | 34ohm OCT with calibration | Fastest | High | NA | NA | NA | NA | dpod11_io_g40c_s3r34c_dh
|  |  | 34ohm OCT with calibration | Fastest | Low constant impedance | NA | NA | NA | NA | dpod11_io_g40c_s3r34c_dlc
|  |  | 34ohm OCT with calibration | Fastest | Medium constant impedance | NA | NA | NA | NA | dpod11_io_g40c_s3r34c_dmc
|  |  | 34ohm OCT with calibration | Fastest | High constant impedance | NA | NA | NA | NA | dpod11_io_g40c_s3r34c_dhc
|  |  | 40ohm OCT with calibration | Fastest | Off | NA | NA | NA | NA | dpod11_io_g40c_s3r40c_doff
|  |  | 40ohm OCT with calibration | Fastest | Low | NA | NA | NA | NA | dpod11_io_g40c_s3r40c_dl
|  |  | 40ohm OCT with calibration | Fastest | Medium | NA | NA | NA | NA | dpod11_io_g40c_s3r40c_dm
|  |  | 40ohm OCT with calibration | Fastest | High | NA | NA | NA | NA | dpod11_io_g40c_s3r40c_dh
|  |  | 40ohm OCT with calibration | Fastest | Low constant impedance | NA | NA | NA | NA | dpod11_io_g40c_s3r40c_dlc
|  |  | 40ohm OCT with calibration | Fastest | Medium constant impedance | NA | NA | NA | NA | dpod11_io_g40c_s3r40c_dmc
|  |  | 40ohm OCT with calibration | Fastest | High constant impedance | NA | NA | NA | NA | dpod11_io_g40c_s3r40c_dhc
|  |  | 34ohm OCT without calibration | Uncomp Slow | NA | NA | NA | NA | NA | dpod11_io_g50c_us0r34
|  |  | 40ohm OCT without calibration | Uncomp Slow | NA | NA | NA | NA | NA | dpod11_io_g50c_us0r40
|  |  | 34ohm OCT without calibration | Uncomp Medium | NA | NA | NA | NA | NA | dpod11_io_g50c_us1r34
|  |  | 40ohm OCT without calibration | Uncomp Medium | NA | NA | NA | NA | NA | dpod11_io_g50c_us1r40
|  |  | 34ohm OCT without calibration | Uncomp Fast | NA | NA | NA | NA | NA | dpod11_io_g50c_us2r34
|  |  | 40ohm OCT without calibration | Uncomp Fast | NA | NA | NA | NA | NA | dpod11_io_g50c_us2r40
|  |  | 34ohm OCT with calibration | Comp Slow | Off | NA | NA | NA | NA | dpod11_io_g50c_cs0r34c_doff
|  |  | 34ohm OCT with calibration | Comp Slow | Low | NA | NA | NA | NA | dpod11_io_g50c_cs0r34c_dl
|  |  | 34ohm OCT with calibration | Comp Slow | Medium | NA | NA | NA | NA | dpod11_io_g50c_cs0r34c_dm
|  |  | 34ohm OCT with calibration | Comp Slow | High | NA | NA | NA | NA | dpod11_io_g50c_cs0r34c_dh
|  |  | 34ohm OCT with calibration | Comp Slow | Low constant impedance | NA | NA | NA | NA | dpod11_io_g50c_cs0r34c_dlc
|  |  | 34ohm OCT with calibration | Comp Slow | Medium constant impedance | NA | NA | NA | NA | dpod11_io_g50c_cs0r34c_dmc
|  |  | 34ohm OCT with calibration | Comp Slow | High constant impedance | NA | NA | NA | NA | dpod11_io_g50c_cs0r34c_dhc
|  |  | 40ohm OCT with calibration | Comp Slow | Off | NA | NA | NA | NA | dpod11_io_g50c_cs0r40c_doff
|  |  | 40ohm OCT with calibration | Comp Slow | Low | NA | NA | NA | NA | dpod11_io_g50c_cs0r40c_dl
|  |  | 40ohm OCT with calibration | Comp Slow | Medium | NA | NA | NA | NA | dpod11_io_g50c_cs0r40c_dm
|  |  | 40ohm OCT with calibration | Comp Slow | High | NA | NA | NA | NA | dpod11_io_g50c_cs0r40c_dh
|  |  | 40ohm OCT with calibration | Comp Slow | Low constant impedance | NA | NA | NA | NA | dpod11_io_g50c_cs0r40c_dlc
|  |  | 40ohm OCT with calibration | Comp Slow | Medium constant impedance | NA | NA | NA | NA | dpod11_io_g50c_cs0r40c_dmc
|  |  | 40ohm OCT with calibration | Comp Slow | High constant impedance | NA | NA | NA | NA | dpod11_io_g50c_cs0r40c_dhc
|  |  | 34ohm OCT with calibration | Comp Medium | Off | NA | NA | NA | NA | dpod11_io_g50c_cs1r34c_doff
|  |  | 34ohm OCT with calibration | Comp Medium | Low | NA | NA | NA | NA | dpod11_io_g50c_cs1r34c_dl
|  |  | 34ohm OCT with calibration | Comp Medium | Medium | NA | NA | NA | NA | dpod11_io_g50c_cs1r34c_dm
|  |  | 34ohm OCT with calibration | Comp Medium | High | NA | NA | NA | NA | dpod11_io_g50c_cs1r34c_dh
|  |  | 34ohm OCT with calibration | Comp Medium | Low constant impedance | NA | NA | NA | NA | dpod11_io_g50c_cs1r34c_dlc
|  |  | 34ohm OCT with calibration | Comp Medium | Medium constant impedance | NA | NA | NA | NA | dpod11_io_g50c_cs1r34c_dmc
|  |  | 34ohm OCT with calibration | Comp Medium | High constant impedance | NA | NA | NA | NA | dpod11_io_g50c_cs1r34c_dhc
|  |  | 40ohm OCT with calibration | Comp Medium | Off | NA | NA | NA | NA | dpod11_io_g50c_cs1r40c_doff
|  |  | 40ohm OCT with calibration | Comp Medium | Low | NA | NA | NA | NA | dpod11_io_g50c_cs1r40c_dl
|  |  | 40ohm OCT with calibration | Comp Medium | Medium | NA | NA | NA | NA | dpod11_io_g50c_cs1r40c_dm
|  |  | 40ohm OCT with calibration | Comp Medium | High | NA | NA | NA | NA | dpod11_io_g50c_cs1r40c_dh
|  |  | 40ohm OCT with calibration | Comp Medium | Low constant impedance | NA | NA | NA | NA | dpod11_io_g50c_cs1r40c_dlc
|  |  | 40ohm OCT with calibration | Comp Medium | Medium constant impedance | NA | NA | NA | NA | dpod11_io_g50c_cs1r40c_dmc
|  |  | 40ohm OCT with calibration | Comp Medium | High constant impedance | NA | NA | NA | NA | dpod11_io_g50c_cs1r40c_dhc
|  |  | 34ohm OCT with calibration | Comp Fast | Off | NA | NA | NA | NA | dpod11_io_g50c_cs2r34c_doff
|  |  | 34ohm OCT with calibration | Comp Fast | Low | NA | NA | NA | NA | dpod11_io_g50c_cs2r34c_dl
|  |  | 34ohm OCT with calibration | Comp Fast | Medium | NA | NA | NA | NA | dpod11_io_g50c_cs2r34c_dm
|  |  | 34ohm OCT with calibration | Comp Fast | High | NA | NA | NA | NA | dpod11_io_g50c_cs2r34c_dh
|  |  | 34ohm OCT with calibration | Comp Fast | Low constant impedance | NA | NA | NA | NA | dpod11_io_g50c_cs2r34c_dlc
|  |  | 34ohm OCT with calibration | Comp Fast | Medium constant impedance | NA | NA | NA | NA | dpod11_io_g50c_cs2r34c_dmc
|  |  | 34ohm OCT with calibration | Comp Fast | High constant impedance | NA | NA | NA | NA | dpod11_io_g50c_cs2r34c_dhc
|  |  | 40ohm OCT with calibration | Comp Fast | Off | NA | NA | NA | NA | dpod11_io_g50c_cs2r40c_doff
|  |  | 40ohm OCT with calibration | Comp Fast | Low | NA | NA | NA | NA | dpod11_io_g50c_cs2r40c_dl
|  |  | 40ohm OCT with calibration | Comp Fast | Medium | NA | NA | NA | NA | dpod11_io_g50c_cs2r40c_dm
|  |  | 40ohm OCT with calibration | Comp Fast | High | NA | NA | NA | NA | dpod11_io_g50c_cs2r40c_dh
|  |  | 40ohm OCT with calibration | Comp Fast | Low constant impedance | NA | NA | NA | NA | dpod11_io_g50c_cs2r40c_dlc
|  |  | 40ohm OCT with calibration | Comp Fast | Medium constant impedance | NA | NA | NA | NA | dpod11_io_g50c_cs2r40c_dmc
|  |  | 40ohm OCT with calibration | Comp Fast | High constant impedance | NA | NA | NA | NA | dpod11_io_g50c_cs2r40c_dhc
|  |  | 34ohm OCT without calibration | Fastest | NA | NA | NA | NA | NA | dpod11_io_g50c_s3r34
|  |  | 40ohm OCT without calibration | Fastest | NA | NA | NA | NA | NA | dpod11_io_g50c_s3r40
|  |  | 34ohm OCT with calibration | Fastest | Off | NA | NA | NA | NA | dpod11_io_g50c_s3r34c_doff
|  |  | 34ohm OCT with calibration | Fastest | Low | NA | NA | NA | NA | dpod11_io_g50c_s3r34c_dl
|  |  | 34ohm OCT with calibration | Fastest | Medium | NA | NA | NA | NA | dpod11_io_g50c_s3r34c_dm
|  |  | 34ohm OCT with calibration | Fastest | High | NA | NA | NA | NA | dpod11_io_g50c_s3r34c_dh
|  |  | 34ohm OCT with calibration | Fastest | Low constant impedance | NA | NA | NA | NA | dpod11_io_g50c_s3r34c_dlc
|  |  | 34ohm OCT with calibration | Fastest | Medium constant impedance | NA | NA | NA | NA | dpod11_io_g50c_s3r34c_dmc
|  |  | 34ohm OCT with calibration | Fastest | High constant impedance | NA | NA | NA | NA | dpod11_io_g50c_s3r34c_dhc
|  |  | 40ohm OCT with calibration | Fastest | Off | NA | NA | NA | NA | dpod11_io_g50c_s3r40c_doff
|  |  | 40ohm OCT with calibration | Fastest | Low | NA | NA | NA | NA | dpod11_io_g50c_s3r40c_dl
|  |  | 40ohm OCT with calibration | Fastest | Medium | NA | NA | NA | NA | dpod11_io_g50c_s3r40c_dm
|  |  | 40ohm OCT with calibration | Fastest | High | NA | NA | NA | NA | dpod11_io_g50c_s3r40c_dh
|  |  | 40ohm OCT with calibration | Fastest | Low constant impedance | NA | NA | NA | NA | dpod11_io_g50c_s3r40c_dlc
|  |  | 40ohm OCT with calibration | Fastest | Medium constant impedance | NA | NA | NA | NA | dpod11_io_g50c_s3r40c_dmc
|  |  | 40ohm OCT with calibration | Fastest | High constant impedance | NA | NA | NA | NA | dpod11_io_g50c_s3r40c_dhc
|  |  | 34ohm OCT without calibration | Uncomp Slow | NA | NA | NA | NA | NA | dpod11_io_g60c_us0r34
|  |  | 40ohm OCT without calibration | Uncomp Slow | NA | NA | NA | NA | NA | dpod11_io_g60c_us0r40
|  |  | 34ohm OCT without calibration | Uncomp Medium | NA | NA | NA | NA | NA | dpod11_io_g60c_us1r34
|  |  | 40ohm OCT without calibration | Uncomp Medium | NA | NA | NA | NA | NA | dpod11_io_g60c_us1r40
|  |  | 34ohm OCT without calibration | Uncomp Fast | NA | NA | NA | NA | NA | dpod11_io_g60c_us2r34
|  |  | 40ohm OCT without calibration | Uncomp Fast | NA | NA | NA | NA | NA | dpod11_io_g60c_us2r40
|  |  | 34ohm OCT with calibration | Comp Slow | Off | NA | NA | NA | NA | dpod11_io_g60c_cs0r34c_doff
|  |  | 34ohm OCT with calibration | Comp Slow | Low | NA | NA | NA | NA | dpod11_io_g60c_cs0r34c_dl
|  |  | 34ohm OCT with calibration | Comp Slow | Medium | NA | NA | NA | NA | dpod11_io_g60c_cs0r34c_dm
|  |  | 34ohm OCT with calibration | Comp Slow | High | NA | NA | NA | NA | dpod11_io_g60c_cs0r34c_dh
|  |  | 34ohm OCT with calibration | Comp Slow | Low constant impedance | NA | NA | NA | NA | dpod11_io_g60c_cs0r34c_dlc
|  |  | 34ohm OCT with calibration | Comp Slow | Medium constant impedance | NA | NA | NA | NA | dpod11_io_g60c_cs0r34c_dmc
|  |  | 34ohm OCT with calibration | Comp Slow | High constant impedance | NA | NA | NA | NA | dpod11_io_g60c_cs0r34c_dhc
|  |  | 40ohm OCT with calibration | Comp Slow | Off | NA | NA | NA | NA | dpod11_io_g60c_cs0r40c_doff
|  |  | 40ohm OCT with calibration | Comp Slow | Low | NA | NA | NA | NA | dpod11_io_g60c_cs0r40c_dl
|  |  | 40ohm OCT with calibration | Comp Slow | Medium | NA | NA | NA | NA | dpod11_io_g60c_cs0r40c_dm
|  |  | 40ohm OCT with calibration | Comp Slow | High | NA | NA | NA | NA | dpod11_io_g60c_cs0r40c_dh
|  |  | 40ohm OCT with calibration | Comp Slow | Low constant impedance | NA | NA | NA | NA | dpod11_io_g60c_cs0r40c_dlc
|  |  | 40ohm OCT with calibration | Comp Slow | Medium constant impedance | NA | NA | NA | NA | dpod11_io_g60c_cs0r40c_dmc
|  |  | 40ohm OCT with calibration | Comp Slow | High constant impedance | NA | NA | NA | NA | dpod11_io_g60c_cs0r40c_dhc
|  |  | 34ohm OCT with calibration | Comp Medium | Off | NA | NA | NA | NA | dpod11_io_g60c_cs1r34c_doff
|  |  | 34ohm OCT with calibration | Comp Medium | Low | NA | NA | NA | NA | dpod11_io_g60c_cs1r34c_dl
|  |  | 34ohm OCT with calibration | Comp Medium | Medium | NA | NA | NA | NA | dpod11_io_g60c_cs1r34c_dm
|  |  | 34ohm OCT with calibration | Comp Medium | High | NA | NA | NA | NA | dpod11_io_g60c_cs1r34c_dh
|  |  | 34ohm OCT with calibration | Comp Medium | Low constant impedance | NA | NA | NA | NA | dpod11_io_g60c_cs1r34c_dlc
|  |  | 34ohm OCT with calibration | Comp Medium | Medium constant impedance | NA | NA | NA | NA | dpod11_io_g60c_cs1r34c_dmc
|  |  | 34ohm OCT with calibration | Comp Medium | High constant impedance | NA | NA | NA | NA | dpod11_io_g60c_cs1r34c_dhc
|  |  | 40ohm OCT with calibration | Comp Medium | Off | NA | NA | NA | NA | dpod11_io_g60c_cs1r40c_doff
|  |  | 40ohm OCT with calibration | Comp Medium | Low | NA | NA | NA | NA | dpod11_io_g60c_cs1r40c_dl
|  |  | 40ohm OCT with calibration | Comp Medium | Medium | NA | NA | NA | NA | dpod11_io_g60c_cs1r40c_dm
|  |  | 40ohm OCT with calibration | Comp Medium | High | NA | NA | NA | NA | dpod11_io_g60c_cs1r40c_dh
|  |  | 40ohm OCT with calibration | Comp Medium | Low constant impedance | NA | NA | NA | NA | dpod11_io_g60c_cs1r40c_dlc
|  |  | 40ohm OCT with calibration | Comp Medium | Medium constant impedance | NA | NA | NA | NA | dpod11_io_g60c_cs1r40c_dmc
|  |  | 40ohm OCT with calibration | Comp Medium | High constant impedance | NA | NA | NA | NA | dpod11_io_g60c_cs1r40c_dhc
|  |  | 34ohm OCT with calibration | Comp Fast | Off | NA | NA | NA | NA | dpod11_io_g60c_cs2r34c_doff
|  |  | 34ohm OCT with calibration | Comp Fast | Low | NA | NA | NA | NA | dpod11_io_g60c_cs2r34c_dl
|  |  | 34ohm OCT with calibration | Comp Fast | Medium | NA | NA | NA | NA | dpod11_io_g60c_cs2r34c_dm
|  |  | 34ohm OCT with calibration | Comp Fast | High | NA | NA | NA | NA | dpod11_io_g60c_cs2r34c_dh
|  |  | 34ohm OCT with calibration | Comp Fast | Low constant impedance | NA | NA | NA | NA | dpod11_io_g60c_cs2r34c_dlc
|  |  | 34ohm OCT with calibration | Comp Fast | Medium constant impedance | NA | NA | NA | NA | dpod11_io_g60c_cs2r34c_dmc
|  |  | 34ohm OCT with calibration | Comp Fast | High constant impedance | NA | NA | NA | NA | dpod11_io_g60c_cs2r34c_dhc
|  |  | 40ohm OCT with calibration | Comp Fast | Off | NA | NA | NA | NA | dpod11_io_g60c_cs2r40c_doff
|  |  | 40ohm OCT with calibration | Comp Fast | Low | NA | NA | NA | NA | dpod11_io_g60c_cs2r40c_dl
|  |  | 40ohm OCT with calibration | Comp Fast | Medium | NA | NA | NA | NA | dpod11_io_g60c_cs2r40c_dm
|  |  | 40ohm OCT with calibration | Comp Fast | High | NA | NA | NA | NA | dpod11_io_g60c_cs2r40c_dh
|  |  | 40ohm OCT with calibration | Comp Fast | Low constant impedance | NA | NA | NA | NA | dpod11_io_g60c_cs2r40c_dlc
|  |  | 40ohm OCT with calibration | Comp Fast | Medium constant impedance | NA | NA | NA | NA | dpod11_io_g60c_cs2r40c_dmc
|  |  | 40ohm OCT with calibration | Comp Fast | High constant impedance | NA | NA | NA | NA | dpod11_io_g60c_cs2r40c_dhc
|  |  | 34ohm OCT without calibration | Fastest | NA | NA | NA | NA | NA | dpod11_io_g60c_s3r34
|  |  | 40ohm OCT without calibration | Fastest | NA | NA | NA | NA | NA | dpod11_io_g60c_s3r40
|  |  | 34ohm OCT with calibration | Fastest | Off | NA | NA | NA | NA | dpod11_io_g60c_s3r34c_doff
|  |  | 34ohm OCT with calibration | Fastest | Low | NA | NA | NA | NA | dpod11_io_g60c_s3r34c_dl
|  |  | 34ohm OCT with calibration | Fastest | Medium | NA | NA | NA | NA | dpod11_io_g60c_s3r34c_dm
|  |  | 34ohm OCT with calibration | Fastest | High | NA | NA | NA | NA | dpod11_io_g60c_s3r34c_dh
|  |  | 34ohm OCT with calibration | Fastest | Low constant impedance | NA | NA | NA | NA | dpod11_io_g60c_s3r34c_dlc
|  |  | 34ohm OCT with calibration | Fastest | Medium constant impedance | NA | NA | NA | NA | dpod11_io_g60c_s3r34c_dmc
|  |  | 34ohm OCT with calibration | Fastest | High constant impedance | NA | NA | NA | NA | dpod11_io_g60c_s3r34c_dhc
|  |  | 40ohm OCT with calibration | Fastest | Off | NA | NA | NA | NA | dpod11_io_g60c_s3r40c_doff
|  |  | 40ohm OCT with calibration | Fastest | Low | NA | NA | NA | NA | dpod11_io_g60c_s3r40c_dl
|  |  | 40ohm OCT with calibration | Fastest | Medium | NA | NA | NA | NA | dpod11_io_g60c_s3r40c_dm
|  |  | 40ohm OCT with calibration | Fastest | High | NA | NA | NA | NA | dpod11_io_g60c_s3r40c_dh
|  |  | 40ohm OCT with calibration | Fastest | Low constant impedance | NA | NA | NA | NA | dpod11_io_g60c_s3r40c_dlc
|  |  | 40ohm OCT with calibration | Fastest | Medium constant impedance | NA | NA | NA | NA | dpod11_io_g60c_s3r40c_dmc
|  |  | 40ohm OCT with calibration | Fastest | High constant impedance | NA | NA | NA | NA | dpod11_io_g60c_s3r40c_dhc
Differential LVSTL105 | 1.05 | Input | Off | NA | NA | NA | Off | NA | NA | dlvstl105_in_e0
|  |  | 50ohm parallel OCT without calibration | NA | NA | NA | Off | NA | NA | dlvstl105_in_e0g50
|  |  | 40ohm parallel OCT with calibration | NA | NA | NA | Off | NA | NA | dlvstl105_in_e0g40c
|  |  | 50ohm parallel OCT with calibration | NA | NA | NA | Off | NA | NA | dlvstl105_in_e0g50c
|  |  | 60ohm parallel OCT with calibration | NA | NA | NA | Off | NA | NA | dlvstl105_in_e0g60c
|  |  | Off | NA | NA | NA | Small | NA | NA | dlvstl105_in_e1
|  |  | 50ohm parallel OCT without calibration | NA | NA | NA | Small | NA | NA | dlvstl105_in_e1g50
|  |  | 40ohm parallel OCT with calibration | NA | NA | NA | Small | NA | NA | dlvstl105_in_e1g40c
|  |  | 50ohm parallel OCT with calibration | NA | NA | NA | Small | NA | NA | dlvstl105_in_e1g50c
|  |  | 60ohm parallel OCT with calibration | NA | NA | NA | Small | NA | NA | dlvstl105_in_e1g60c
|  |  | Off | NA | NA | NA | Medium | NA | NA | dlvstl105_in_e2
|  |  | 50ohm parallel OCT without calibration | NA | NA | NA | Medium | NA | NA | dlvstl105_in_e2g50
|  |  | 40ohm parallel OCT with calibration | NA | NA | NA | Medium | NA | NA | dlvstl105_in_e2g40c
|  |  | 50ohm parallel OCT with calibration | NA | NA | NA | Medium | NA | NA | dlvstl105_in_e2g50c
|  |  | 60ohm parallel OCT with calibration | NA | NA | NA | Medium | NA | NA | dlvstl105_in_e2g60c
|  |  | Off | NA | NA | NA | Large | NA | NA | dlvstl105_in_e3
|  |  | 50ohm parallel OCT without calibration | NA | NA | NA | Large | NA | NA | dlvstl105_in_e3g50
|  |  | 40ohm parallel OCT with calibration | NA | NA | NA | Large | NA | NA | dlvstl105_in_e3g40c
|  |  | 50ohm parallel OCT with calibration | NA | NA | NA | Large | NA | NA | dlvstl105_in_e3g50c
|  |  | 60ohm parallel OCT with calibration | NA | NA | NA | Large | NA | NA | dlvstl105_in_e3g60c
|  | I/O | 34ohm OCT without calibration | Uncomp Slow | NA | NA | NA | NA | NA | dlvstl105_io_us0r34
|  |  | 40ohm OCT without calibration | Uncomp Slow | NA | NA | NA | NA | NA | dlvstl105_io_us0r40
|  |  | 34ohm OCT without calibration | Uncomp Medium | NA | NA | NA | NA | NA | dlvstl105_io_us1r34
|  |  | 40ohm OCT without calibration | Uncomp Medium | NA | NA | NA | NA | NA | dlvstl105_io_us1r40
|  |  | 34ohm OCT without calibration | Uncomp Fast | NA | NA | NA | NA | NA | dlvstl105_io_us2r34
|  |  | 40ohm OCT without calibration | Uncomp Fast | NA | NA | NA | NA | NA | dlvstl105_io_us2r40
|  |  | 34ohm OCT with calibration | Comp Slow | Off | NA | NA | NA | NA | dlvstl105_io_cs0r34c_doff
|  |  | 34ohm OCT with calibration | Comp Slow | Low | NA | NA | NA | NA | dlvstl105_io_cs0r34c_dl
|  |  | 34ohm OCT with calibration | Comp Slow | Medium | NA | NA | NA | NA | dlvstl105_io_cs0r34c_dm
|  |  | 34ohm OCT with calibration | Comp Slow | High | NA | NA | NA | NA | dlvstl105_io_cs0r34c_dh
|  |  | 34ohm OCT with calibration | Comp Slow | Low constant impedance | NA | NA | NA | NA | dlvstl105_io_cs0r34c_dlc
|  |  | 34ohm OCT with calibration | Comp Slow | Medium constant impedance | NA | NA | NA | NA | dlvstl105_io_cs0r34c_dmc
|  |  | 34ohm OCT with calibration | Comp Slow | High constant impedance | NA | NA | NA | NA | dlvstl105_io_cs0r34c_dhc
|  |  | 40ohm OCT with calibration | Comp Slow | Off | NA | NA | NA | NA | dlvstl105_io_cs0r40c_doff
|  |  | 40ohm OCT with calibration | Comp Slow | Low | NA | NA | NA | NA | dlvstl105_io_cs0r40c_dl
|  |  | 40ohm OCT with calibration | Comp Slow | Medium | NA | NA | NA | NA | dlvstl105_io_cs0r40c_dm
|  |  | 40ohm OCT with calibration | Comp Slow | High | NA | NA | NA | NA | dlvstl105_io_cs0r40c_dh
|  |  | 40ohm OCT with calibration | Comp Slow | Low constant impedance | NA | NA | NA | NA | dlvstl105_io_cs0r40c_dlc
|  |  | 40ohm OCT with calibration | Comp Slow | Medium constant impedance | NA | NA | NA | NA | dlvstl105_io_cs0r40c_dmc
|  |  | 40ohm OCT with calibration | Comp Slow | High constant impedance | NA | NA | NA | NA | dlvstl105_io_cs0r40c_dhc
|  |  | 34ohm OCT with calibration | Comp Medium | Off | NA | NA | NA | NA | dlvstl105_io_cs1r34c_doff
|  |  | 34ohm OCT with calibration | Comp Medium | Low | NA | NA | NA | NA | dlvstl105_io_cs1r34c_dl
|  |  | 34ohm OCT with calibration | Comp Medium | Medium | NA | NA | NA | NA | dlvstl105_io_cs1r34c_dm
|  |  | 34ohm OCT with calibration | Comp Medium | High | NA | NA | NA | NA | dlvstl105_io_cs1r34c_dh
|  |  | 34ohm OCT with calibration | Comp Medium | Low constant impedance | NA | NA | NA | NA | dlvstl105_io_cs1r34c_dlc
|  |  | 34ohm OCT with calibration | Comp Medium | Medium constant impedance | NA | NA | NA | NA | dlvstl105_io_cs1r34c_dmc
|  |  | 34ohm OCT with calibration | Comp Medium | High constant impedance | NA | NA | NA | NA | dlvstl105_io_cs1r34c_dhc
|  |  | 40ohm OCT with calibration | Comp Medium | Off | NA | NA | NA | NA | dlvstl105_io_cs1r40c_doff
|  |  | 40ohm OCT with calibration | Comp Medium | Low | NA | NA | NA | NA | dlvstl105_io_cs1r40c_dl
|  |  | 40ohm OCT with calibration | Comp Medium | Medium | NA | NA | NA | NA | dlvstl105_io_cs1r40c_dm
|  |  | 40ohm OCT with calibration | Comp Medium | High | NA | NA | NA | NA | dlvstl105_io_cs1r40c_dh
|  |  | 40ohm OCT with calibration | Comp Medium | Low constant impedance | NA | NA | NA | NA | dlvstl105_io_cs1r40c_dlc
|  |  | 40ohm OCT with calibration | Comp Medium | Medium constant impedance | NA | NA | NA | NA | dlvstl105_io_cs1r40c_dmc
|  |  | 40ohm OCT with calibration | Comp Medium | High constant impedance | NA | NA | NA | NA | dlvstl105_io_cs1r40c_dhc
|  |  | 34ohm OCT with calibration | Comp Fast | Off | NA | NA | NA | NA | dlvstl105_io_cs2r34c_doff
|  |  | 34ohm OCT with calibration | Comp Fast | Low | NA | NA | NA | NA | dlvstl105_io_cs2r34c_dl
|  |  | 34ohm OCT with calibration | Comp Fast | Medium | NA | NA | NA | NA | dlvstl105_io_cs2r34c_dm
|  |  | 34ohm OCT with calibration | Comp Fast | High | NA | NA | NA | NA | dlvstl105_io_cs2r34c_dh
|  |  | 34ohm OCT with calibration | Comp Fast | Low constant impedance | NA | NA | NA | NA | dlvstl105_io_cs2r34c_dlc
|  |  | 34ohm OCT with calibration | Comp Fast | Medium constant impedance | NA | NA | NA | NA | dlvstl105_io_cs2r34c_dmc
|  |  | 34ohm OCT with calibration | Comp Fast | High constant impedance | NA | NA | NA | NA | dlvstl105_io_cs2r34c_dhc
|  |  | 40ohm OCT with calibration | Comp Fast | Off | NA | NA | NA | NA | dlvstl105_io_cs2r40c_doff
|  |  | 40ohm OCT with calibration | Comp Fast | Low | NA | NA | NA | NA | dlvstl105_io_cs2r40c_dl
|  |  | 40ohm OCT with calibration | Comp Fast | Medium | NA | NA | NA | NA | dlvstl105_io_cs2r40c_dm
|  |  | 40ohm OCT with calibration | Comp Fast | High | NA | NA | NA | NA | dlvstl105_io_cs2r40c_dh
|  |  | 40ohm OCT with calibration | Comp Fast | Low constant impedance | NA | NA | NA | NA | dlvstl105_io_cs2r40c_dlc
|  |  | 40ohm OCT with calibration | Comp Fast | Medium constant impedance | NA | NA | NA | NA | dlvstl105_io_cs2r40c_dmc
|  |  | 40ohm OCT with calibration | Comp Fast | High constant impedance | NA | NA | NA | NA | dlvstl105_io_cs2r40c_dhc
|  |  | 34ohm OCT without calibration | Fastest | NA | NA | NA | NA | NA | dlvstl105_io_s3r34
|  |  | 40ohm OCT without calibration | Fastest | NA | NA | NA | NA | NA | dlvstl105_io_s3r40
|  |  | 34ohm OCT with calibration | Fastest | Off | NA | NA | NA | NA | dlvstl105_io_s3r34c_doff
|  |  | 34ohm OCT with calibration | Fastest | Low | NA | NA | NA | NA | dlvstl105_io_s3r34c_dl
|  |  | 34ohm OCT with calibration | Fastest | Medium | NA | NA | NA | NA | dlvstl105_io_s3r34c_dm
|  |  | 34ohm OCT with calibration | Fastest | High | NA | NA | NA | NA | dlvstl105_io_s3r34c_dh
|  |  | 34ohm OCT with calibration | Fastest | Low constant impedance | NA | NA | NA | NA | dlvstl105_io_s3r34c_dlc
|  |  | 34ohm OCT with calibration | Fastest | Medium constant impedance | NA | NA | NA | NA | dlvstl105_io_s3r34c_dmc
|  |  | 34ohm OCT with calibration | Fastest | High constant impedance | NA | NA | NA | NA | dlvstl105_io_s3r34c_dhc
|  |  | 40ohm OCT with calibration | Fastest | Off | NA | NA | NA | NA | dlvstl105_io_s3r40c_doff
|  |  | 40ohm OCT with calibration | Fastest | Low | NA | NA | NA | NA | dlvstl105_io_s3r40c_dl
|  |  | 40ohm OCT with calibration | Fastest | Medium | NA | NA | NA | NA | dlvstl105_io_s3r40c_dm
|  |  | 40ohm OCT with calibration | Fastest | High | NA | NA | NA | NA | dlvstl105_io_s3r40c_dh
|  |  | 40ohm OCT with calibration | Fastest | Low constant impedance | NA | NA | NA | NA | dlvstl105_io_s3r40c_dlc
|  |  | 40ohm OCT with calibration | Fastest | Medium constant impedance | NA | NA | NA | NA | dlvstl105_io_s3r40c_dmc
|  |  | 40ohm OCT with calibration | Fastest | High constant impedance | NA | NA | NA | NA | dlvstl105_io_s3r40c_dhc
|  |  | 34ohm OCT without calibration | Uncomp Slow | NA | NA | NA | NA | NA | dlvstl105_io_g50_us0r34
|  |  | 40ohm OCT without calibration | Uncomp Slow | NA | NA | NA | NA | NA | dlvstl105_io_g50_us0r40
|  |  | 34ohm OCT without calibration | Uncomp Medium | NA | NA | NA | NA | NA | dlvstl105_io_g50_us1r34
|  |  | 40ohm OCT without calibration | Uncomp Medium | NA | NA | NA | NA | NA | dlvstl105_io_g50_us1r40
|  |  | 34ohm OCT without calibration | Uncomp Fast | NA | NA | NA | NA | NA | dlvstl105_io_g50_us2r34
|  |  | 40ohm OCT without calibration | Uncomp Fast | NA | NA | NA | NA | NA | dlvstl105_io_g50_us2r40
|  |  | 34ohm OCT with calibration | Comp Slow | Off | NA | NA | NA | NA | dlvstl105_io_g50_cs0r34c_doff
|  |  | 34ohm OCT with calibration | Comp Slow | Low | NA | NA | NA | NA | dlvstl105_io_g50_cs0r34c_dl
|  |  | 34ohm OCT with calibration | Comp Slow | Medium | NA | NA | NA | NA | dlvstl105_io_g50_cs0r34c_dm
|  |  | 34ohm OCT with calibration | Comp Slow | High | NA | NA | NA | NA | dlvstl105_io_g50_cs0r34c_dh
|  |  | 34ohm OCT with calibration | Comp Slow | Low constant impedance | NA | NA | NA | NA | dlvstl105_io_g50_cs0r34c_dlc
|  |  | 34ohm OCT with calibration | Comp Slow | Medium constant impedance | NA | NA | NA | NA | dlvstl105_io_g50_cs0r34c_dmc
|  |  | 34ohm OCT with calibration | Comp Slow | High constant impedance | NA | NA | NA | NA | dlvstl105_io_g50_cs0r34c_dhc
|  |  | 40ohm OCT with calibration | Comp Slow | Off | NA | NA | NA | NA | dlvstl105_io_g50_cs0r40c_doff
|  |  | 40ohm OCT with calibration | Comp Slow | Low | NA | NA | NA | NA | dlvstl105_io_g50_cs0r40c_dl
|  |  | 40ohm OCT with calibration | Comp Slow | Medium | NA | NA | NA | NA | dlvstl105_io_g50_cs0r40c_dm
|  |  | 40ohm OCT with calibration | Comp Slow | High | NA | NA | NA | NA | dlvstl105_io_g50_cs0r40c_dh
|  |  | 40ohm OCT with calibration | Comp Slow | Low constant impedance | NA | NA | NA | NA | dlvstl105_io_g50_cs0r40c_dlc
|  |  | 40ohm OCT with calibration | Comp Slow | Medium constant impedance | NA | NA | NA | NA | dlvstl105_io_g50_cs0r40c_dmc
|  |  | 40ohm OCT with calibration | Comp Slow | High constant impedance | NA | NA | NA | NA | dlvstl105_io_g50_cs0r40c_dhc
|  |  | 34ohm OCT with calibration | Comp Medium | Off | NA | NA | NA | NA | dlvstl105_io_g50_cs1r34c_doff
|  |  | 34ohm OCT with calibration | Comp Medium | Low | NA | NA | NA | NA | dlvstl105_io_g50_cs1r34c_dl
|  |  | 34ohm OCT with calibration | Comp Medium | Medium | NA | NA | NA | NA | dlvstl105_io_g50_cs1r34c_dm
|  |  | 34ohm OCT with calibration | Comp Medium | High | NA | NA | NA | NA | dlvstl105_io_g50_cs1r34c_dh
|  |  | 34ohm OCT with calibration | Comp Medium | Low constant impedance | NA | NA | NA | NA | dlvstl105_io_g50_cs1r34c_dlc
|  |  | 34ohm OCT with calibration | Comp Medium | Medium constant impedance | NA | NA | NA | NA | dlvstl105_io_g50_cs1r34c_dmc
|  |  | 34ohm OCT with calibration | Comp Medium | High constant impedance | NA | NA | NA | NA | dlvstl105_io_g50_cs1r34c_dhc
|  |  | 40ohm OCT with calibration | Comp Medium | Off | NA | NA | NA | NA | dlvstl105_io_g50_cs1r40c_doff
|  |  | 40ohm OCT with calibration | Comp Medium | Low | NA | NA | NA | NA | dlvstl105_io_g50_cs1r40c_dl
|  |  | 40ohm OCT with calibration | Comp Medium | Medium | NA | NA | NA | NA | dlvstl105_io_g50_cs1r40c_dm
|  |  | 40ohm OCT with calibration | Comp Medium | High | NA | NA | NA | NA | dlvstl105_io_g50_cs1r40c_dh
|  |  | 40ohm OCT with calibration | Comp Medium | Low constant impedance | NA | NA | NA | NA | dlvstl105_io_g50_cs1r40c_dlc
|  |  | 40ohm OCT with calibration | Comp Medium | Medium constant impedance | NA | NA | NA | NA | dlvstl105_io_g50_cs1r40c_dmc
|  |  | 40ohm OCT with calibration | Comp Medium | High constant impedance | NA | NA | NA | NA | dlvstl105_io_g50_cs1r40c_dhc
|  |  | 34ohm OCT with calibration | Comp Fast | Off | NA | NA | NA | NA | dlvstl105_io_g50_cs2r34c_doff
|  |  | 34ohm OCT with calibration | Comp Fast | Low | NA | NA | NA | NA | dlvstl105_io_g50_cs2r34c_dl
|  |  | 34ohm OCT with calibration | Comp Fast | Medium | NA | NA | NA | NA | dlvstl105_io_g50_cs2r34c_dm
|  |  | 34ohm OCT with calibration | Comp Fast | High | NA | NA | NA | NA | dlvstl105_io_g50_cs2r34c_dh
|  |  | 34ohm OCT with calibration | Comp Fast | Low constant impedance | NA | NA | NA | NA | dlvstl105_io_g50_cs2r34c_dlc
|  |  | 34ohm OCT with calibration | Comp Fast | Medium constant impedance | NA | NA | NA | NA | dlvstl105_io_g50_cs2r34c_dmc
|  |  | 34ohm OCT with calibration | Comp Fast | High constant impedance | NA | NA | NA | NA | dlvstl105_io_g50_cs2r34c_dhc
|  |  | 40ohm OCT with calibration | Comp Fast | Off | NA | NA | NA | NA | dlvstl105_io_g50_cs2r40c_doff
|  |  | 40ohm OCT with calibration | Comp Fast | Low | NA | NA | NA | NA | dlvstl105_io_g50_cs2r40c_dl
|  |  | 40ohm OCT with calibration | Comp Fast | Medium | NA | NA | NA | NA | dlvstl105_io_g50_cs2r40c_dm
|  |  | 40ohm OCT with calibration | Comp Fast | High | NA | NA | NA | NA | dlvstl105_io_g50_cs2r40c_dh
|  |  | 40ohm OCT with calibration | Comp Fast | Low constant impedance | NA | NA | NA | NA | dlvstl105_io_g50_cs2r40c_dlc
|  |  | 40ohm OCT with calibration | Comp Fast | Medium constant impedance | NA | NA | NA | NA | dlvstl105_io_g50_cs2r40c_dmc
|  |  | 40ohm OCT with calibration | Comp Fast | High constant impedance | NA | NA | NA | NA | dlvstl105_io_g50_cs2r40c_dhc
|  |  | 34ohm OCT without calibration | Fastest | NA | NA | NA | NA | NA | dlvstl105_io_g50_s3r34
|  |  | 40ohm OCT without calibration | Fastest | NA | NA | NA | NA | NA | dlvstl105_io_g50_s3r40
|  |  | 34ohm OCT with calibration | Fastest | Off | NA | NA | NA | NA | dlvstl105_io_g50_s3r34c_doff
|  |  | 34ohm OCT with calibration | Fastest | Low | NA | NA | NA | NA | dlvstl105_io_g50_s3r34c_dl
|  |  | 34ohm OCT with calibration | Fastest | Medium | NA | NA | NA | NA | dlvstl105_io_g50_s3r34c_dm
|  |  | 34ohm OCT with calibration | Fastest | High | NA | NA | NA | NA | dlvstl105_io_g50_s3r34c_dh
|  |  | 34ohm OCT with calibration | Fastest | Low constant impedance | NA | NA | NA | NA | dlvstl105_io_g50_s3r34c_dlc
|  |  | 34ohm OCT with calibration | Fastest | Medium constant impedance | NA | NA | NA | NA | dlvstl105_io_g50_s3r34c_dmc
|  |  | 34ohm OCT with calibration | Fastest | High constant impedance | NA | NA | NA | NA | dlvstl105_io_g50_s3r34c_dhc
|  |  | 40ohm OCT with calibration | Fastest | Off | NA | NA | NA | NA | dlvstl105_io_g50_s3r40c_doff
|  |  | 40ohm OCT with calibration | Fastest | Low | NA | NA | NA | NA | dlvstl105_io_g50_s3r40c_dl
|  |  | 40ohm OCT with calibration | Fastest | Medium | NA | NA | NA | NA | dlvstl105_io_g50_s3r40c_dm
|  |  | 40ohm OCT with calibration | Fastest | High | NA | NA | NA | NA | dlvstl105_io_g50_s3r40c_dh
|  |  | 40ohm OCT with calibration | Fastest | Low constant impedance | NA | NA | NA | NA | dlvstl105_io_g50_s3r40c_dlc
|  |  | 40ohm OCT with calibration | Fastest | Medium constant impedance | NA | NA | NA | NA | dlvstl105_io_g50_s3r40c_dmc
|  |  | 40ohm OCT with calibration | Fastest | High constant impedance | NA | NA | NA | NA | dlvstl105_io_g50_s3r40c_dhc
|  |  | 34ohm OCT without calibration | Uncomp Slow | NA | NA | NA | NA | NA | dlvstl105_io_g40c_us0r34
|  |  | 40ohm OCT without calibration | Uncomp Slow | NA | NA | NA | NA | NA | dlvstl105_io_g40c_us0r40
|  |  | 34ohm OCT without calibration | Uncomp Medium | NA | NA | NA | NA | NA | dlvstl105_io_g40c_us1r34
|  |  | 40ohm OCT without calibration | Uncomp Medium | NA | NA | NA | NA | NA | dlvstl105_io_g40c_us1r40
|  |  | 34ohm OCT without calibration | Uncomp Fast | NA | NA | NA | NA | NA | dlvstl105_io_g40c_us2r34
|  |  | 40ohm OCT without calibration | Uncomp Fast | NA | NA | NA | NA | NA | dlvstl105_io_g40c_us2r40
|  |  | 34ohm OCT with calibration | Comp Slow | Off | NA | NA | NA | NA | dlvstl105_io_g40c_cs0r34c_doff
|  |  | 34ohm OCT with calibration | Comp Slow | Low | NA | NA | NA | NA | dlvstl105_io_g40c_cs0r34c_dl
|  |  | 34ohm OCT with calibration | Comp Slow | Medium | NA | NA | NA | NA | dlvstl105_io_g40c_cs0r34c_dm
|  |  | 34ohm OCT with calibration | Comp Slow | High | NA | NA | NA | NA | dlvstl105_io_g40c_cs0r34c_dh
|  |  | 34ohm OCT with calibration | Comp Slow | Low constant impedance | NA | NA | NA | NA | dlvstl105_io_g40c_cs0r34c_dlc
|  |  | 34ohm OCT with calibration | Comp Slow | Medium constant impedance | NA | NA | NA | NA | dlvstl105_io_g40c_cs0r34c_dmc
|  |  | 34ohm OCT with calibration | Comp Slow | High constant impedance | NA | NA | NA | NA | dlvstl105_io_g40c_cs0r34c_dhc
|  |  | 40ohm OCT with calibration | Comp Slow | Off | NA | NA | NA | NA | dlvstl105_io_g40c_cs0r40c_doff
|  |  | 40ohm OCT with calibration | Comp Slow | Low | NA | NA | NA | NA | dlvstl105_io_g40c_cs0r40c_dl
|  |  | 40ohm OCT with calibration | Comp Slow | Medium | NA | NA | NA | NA | dlvstl105_io_g40c_cs0r40c_dm
|  |  | 40ohm OCT with calibration | Comp Slow | High | NA | NA | NA | NA | dlvstl105_io_g40c_cs0r40c_dh
|  |  | 40ohm OCT with calibration | Comp Slow | Low constant impedance | NA | NA | NA | NA | dlvstl105_io_g40c_cs0r40c_dlc
|  |  | 40ohm OCT with calibration | Comp Slow | Medium constant impedance | NA | NA | NA | NA | dlvstl105_io_g40c_cs0r40c_dmc
|  |  | 40ohm OCT with calibration | Comp Slow | High constant impedance | NA | NA | NA | NA | dlvstl105_io_g40c_cs0r40c_dhc
|  |  | 34ohm OCT with calibration | Comp Medium | Off | NA | NA | NA | NA | dlvstl105_io_g40c_cs1r34c_doff
|  |  | 34ohm OCT with calibration | Comp Medium | Low | NA | NA | NA | NA | dlvstl105_io_g40c_cs1r34c_dl
|  |  | 34ohm OCT with calibration | Comp Medium | Medium | NA | NA | NA | NA | dlvstl105_io_g40c_cs1r34c_dm
|  |  | 34ohm OCT with calibration | Comp Medium | High | NA | NA | NA | NA | dlvstl105_io_g40c_cs1r34c_dh
|  |  | 34ohm OCT with calibration | Comp Medium | Low constant impedance | NA | NA | NA | NA | dlvstl105_io_g40c_cs1r34c_dlc
|  |  | 34ohm OCT with calibration | Comp Medium | Medium constant impedance | NA | NA | NA | NA | dlvstl105_io_g40c_cs1r34c_dmc
|  |  | 34ohm OCT with calibration | Comp Medium | High constant impedance | NA | NA | NA | NA | dlvstl105_io_g40c_cs1r34c_dhc
|  |  | 40ohm OCT with calibration | Comp Medium | Off | NA | NA | NA | NA | dlvstl105_io_g40c_cs1r40c_doff
|  |  | 40ohm OCT with calibration | Comp Medium | Low | NA | NA | NA | NA | dlvstl105_io_g40c_cs1r40c_dl
|  |  | 40ohm OCT with calibration | Comp Medium | Medium | NA | NA | NA | NA | dlvstl105_io_g40c_cs1r40c_dm
|  |  | 40ohm OCT with calibration | Comp Medium | High | NA | NA | NA | NA | dlvstl105_io_g40c_cs1r40c_dh
|  |  | 40ohm OCT with calibration | Comp Medium | Low constant impedance | NA | NA | NA | NA | dlvstl105_io_g40c_cs1r40c_dlc
|  |  | 40ohm OCT with calibration | Comp Medium | Medium constant impedance | NA | NA | NA | NA | dlvstl105_io_g40c_cs1r40c_dmc
|  |  | 40ohm OCT with calibration | Comp Medium | High constant impedance | NA | NA | NA | NA | dlvstl105_io_g40c_cs1r40c_dhc
|  |  | 34ohm OCT with calibration | Comp Fast | Off | NA | NA | NA | NA | dlvstl105_io_g40c_cs2r34c_doff
|  |  | 34ohm OCT with calibration | Comp Fast | Low | NA | NA | NA | NA | dlvstl105_io_g40c_cs2r34c_dl
|  |  | 34ohm OCT with calibration | Comp Fast | Medium | NA | NA | NA | NA | dlvstl105_io_g40c_cs2r34c_dm
|  |  | 34ohm OCT with calibration | Comp Fast | High | NA | NA | NA | NA | dlvstl105_io_g40c_cs2r34c_dh
|  |  | 34ohm OCT with calibration | Comp Fast | Low constant impedance | NA | NA | NA | NA | dlvstl105_io_g40c_cs2r34c_dlc
|  |  | 34ohm OCT with calibration | Comp Fast | Medium constant impedance | NA | NA | NA | NA | dlvstl105_io_g40c_cs2r34c_dmc
|  |  | 34ohm OCT with calibration | Comp Fast | High constant impedance | NA | NA | NA | NA | dlvstl105_io_g40c_cs2r34c_dhc
|  |  | 40ohm OCT with calibration | Comp Fast | Off | NA | NA | NA | NA | dlvstl105_io_g40c_cs2r40c_doff
|  |  | 40ohm OCT with calibration | Comp Fast | Low | NA | NA | NA | NA | dlvstl105_io_g40c_cs2r40c_dl
|  |  | 40ohm OCT with calibration | Comp Fast | Medium | NA | NA | NA | NA | dlvstl105_io_g40c_cs2r40c_dm
|  |  | 40ohm OCT with calibration | Comp Fast | High | NA | NA | NA | NA | dlvstl105_io_g40c_cs2r40c_dh
|  |  | 40ohm OCT with calibration | Comp Fast | Low constant impedance | NA | NA | NA | NA | dlvstl105_io_g40c_cs2r40c_dlc
|  |  | 40ohm OCT with calibration | Comp Fast | Medium constant impedance | NA | NA | NA | NA | dlvstl105_io_g40c_cs2r40c_dmc
|  |  | 40ohm OCT with calibration | Comp Fast | High constant impedance | NA | NA | NA | NA | dlvstl105_io_g40c_cs2r40c_dhc
|  |  | 34ohm OCT without calibration | Fastest | NA | NA | NA | NA | NA | dlvstl105_io_g40c_s3r34
|  |  | 40ohm OCT without calibration | Fastest | NA | NA | NA | NA | NA | dlvstl105_io_g40c_s3r40
|  |  | 34ohm OCT with calibration | Fastest | Off | NA | NA | NA | NA | dlvstl105_io_g40c_s3r34c_doff
|  |  | 34ohm OCT with calibration | Fastest | Low | NA | NA | NA | NA | dlvstl105_io_g40c_s3r34c_dl
|  |  | 34ohm OCT with calibration | Fastest | Medium | NA | NA | NA | NA | dlvstl105_io_g40c_s3r34c_dm
|  |  | 34ohm OCT with calibration | Fastest | High | NA | NA | NA | NA | dlvstl105_io_g40c_s3r34c_dh
|  |  | 34ohm OCT with calibration | Fastest | Low constant impedance | NA | NA | NA | NA | dlvstl105_io_g40c_s3r34c_dlc
|  |  | 34ohm OCT with calibration | Fastest | Medium constant impedance | NA | NA | NA | NA | dlvstl105_io_g40c_s3r34c_dmc
|  |  | 34ohm OCT with calibration | Fastest | High constant impedance | NA | NA | NA | NA | dlvstl105_io_g40c_s3r34c_dhc
|  |  | 40ohm OCT with calibration | Fastest | Off | NA | NA | NA | NA | dlvstl105_io_g40c_s3r40c_doff
|  |  | 40ohm OCT with calibration | Fastest | Low | NA | NA | NA | NA | dlvstl105_io_g40c_s3r40c_dl
|  |  | 40ohm OCT with calibration | Fastest | Medium | NA | NA | NA | NA | dlvstl105_io_g40c_s3r40c_dm
|  |  | 40ohm OCT with calibration | Fastest | High | NA | NA | NA | NA | dlvstl105_io_g40c_s3r40c_dh
|  |  | 40ohm OCT with calibration | Fastest | Low constant impedance | NA | NA | NA | NA | dlvstl105_io_g40c_s3r40c_dlc
|  |  | 40ohm OCT with calibration | Fastest | Medium constant impedance | NA | NA | NA | NA | dlvstl105_io_g40c_s3r40c_dmc
|  |  | 40ohm OCT with calibration | Fastest | High constant impedance | NA | NA | NA | NA | dlvstl105_io_g40c_s3r40c_dhc
|  |  | 34ohm OCT without calibration | Uncomp Slow | NA | NA | NA | NA | NA | dlvstl105_io_g50c_us0r34
|  |  | 40ohm OCT without calibration | Uncomp Slow | NA | NA | NA | NA | NA | dlvstl105_io_g50c_us0r40
|  |  | 34ohm OCT without calibration | Uncomp Medium | NA | NA | NA | NA | NA | dlvstl105_io_g50c_us1r34
|  |  | 40ohm OCT without calibration | Uncomp Medium | NA | NA | NA | NA | NA | dlvstl105_io_g50c_us1r40
|  |  | 34ohm OCT without calibration | Uncomp Fast | NA | NA | NA | NA | NA | dlvstl105_io_g50c_us2r34
|  |  | 40ohm OCT without calibration | Uncomp Fast | NA | NA | NA | NA | NA | dlvstl105_io_g50c_us2r40
|  |  | 34ohm OCT with calibration | Comp Slow | Off | NA | NA | NA | NA | dlvstl105_io_g50c_cs0r34c_doff
|  |  | 34ohm OCT with calibration | Comp Slow | Low | NA | NA | NA | NA | dlvstl105_io_g50c_cs0r34c_dl
|  |  | 34ohm OCT with calibration | Comp Slow | Medium | NA | NA | NA | NA | dlvstl105_io_g50c_cs0r34c_dm
|  |  | 34ohm OCT with calibration | Comp Slow | High | NA | NA | NA | NA | dlvstl105_io_g50c_cs0r34c_dh
|  |  | 34ohm OCT with calibration | Comp Slow | Low constant impedance | NA | NA | NA | NA | dlvstl105_io_g50c_cs0r34c_dlc
|  |  | 34ohm OCT with calibration | Comp Slow | Medium constant impedance | NA | NA | NA | NA | dlvstl105_io_g50c_cs0r34c_dmc
|  |  | 34ohm OCT with calibration | Comp Slow | High constant impedance | NA | NA | NA | NA | dlvstl105_io_g50c_cs0r34c_dhc
|  |  | 40ohm OCT with calibration | Comp Slow | Off | NA | NA | NA | NA | dlvstl105_io_g50c_cs0r40c_doff
|  |  | 40ohm OCT with calibration | Comp Slow | Low | NA | NA | NA | NA | dlvstl105_io_g50c_cs0r40c_dl
|  |  | 40ohm OCT with calibration | Comp Slow | Medium | NA | NA | NA | NA | dlvstl105_io_g50c_cs0r40c_dm
|  |  | 40ohm OCT with calibration | Comp Slow | High | NA | NA | NA | NA | dlvstl105_io_g50c_cs0r40c_dh
|  |  | 40ohm OCT with calibration | Comp Slow | Low constant impedance | NA | NA | NA | NA | dlvstl105_io_g50c_cs0r40c_dlc
|  |  | 40ohm OCT with calibration | Comp Slow | Medium constant impedance | NA | NA | NA | NA | dlvstl105_io_g50c_cs0r40c_dmc
|  |  | 40ohm OCT with calibration | Comp Slow | High constant impedance | NA | NA | NA | NA | dlvstl105_io_g50c_cs0r40c_dhc
|  |  | 34ohm OCT with calibration | Comp Medium | Off | NA | NA | NA | NA | dlvstl105_io_g50c_cs1r34c_doff
|  |  | 34ohm OCT with calibration | Comp Medium | Low | NA | NA | NA | NA | dlvstl105_io_g50c_cs1r34c_dl
|  |  | 34ohm OCT with calibration | Comp Medium | Medium | NA | NA | NA | NA | dlvstl105_io_g50c_cs1r34c_dm
|  |  | 34ohm OCT with calibration | Comp Medium | High | NA | NA | NA | NA | dlvstl105_io_g50c_cs1r34c_dh
|  |  | 34ohm OCT with calibration | Comp Medium | Low constant impedance | NA | NA | NA | NA | dlvstl105_io_g50c_cs1r34c_dlc
|  |  | 34ohm OCT with calibration | Comp Medium | Medium constant impedance | NA | NA | NA | NA | dlvstl105_io_g50c_cs1r34c_dmc
|  |  | 34ohm OCT with calibration | Comp Medium | High constant impedance | NA | NA | NA | NA | dlvstl105_io_g50c_cs1r34c_dhc
|  |  | 40ohm OCT with calibration | Comp Medium | Off | NA | NA | NA | NA | dlvstl105_io_g50c_cs1r40c_doff
|  |  | 40ohm OCT with calibration | Comp Medium | Low | NA | NA | NA | NA | dlvstl105_io_g50c_cs1r40c_dl
|  |  | 40ohm OCT with calibration | Comp Medium | Medium | NA | NA | NA | NA | dlvstl105_io_g50c_cs1r40c_dm
|  |  | 40ohm OCT with calibration | Comp Medium | High | NA | NA | NA | NA | dlvstl105_io_g50c_cs1r40c_dh
|  |  | 40ohm OCT with calibration | Comp Medium | Low constant impedance | NA | NA | NA | NA | dlvstl105_io_g50c_cs1r40c_dlc
|  |  | 40ohm OCT with calibration | Comp Medium | Medium constant impedance | NA | NA | NA | NA | dlvstl105_io_g50c_cs1r40c_dmc
|  |  | 40ohm OCT with calibration | Comp Medium | High constant impedance | NA | NA | NA | NA | dlvstl105_io_g50c_cs1r40c_dhc
|  |  | 34ohm OCT with calibration | Comp Fast | Off | NA | NA | NA | NA | dlvstl105_io_g50c_cs2r34c_doff
|  |  | 34ohm OCT with calibration | Comp Fast | Low | NA | NA | NA | NA | dlvstl105_io_g50c_cs2r34c_dl
|  |  | 34ohm OCT with calibration | Comp Fast | Medium | NA | NA | NA | NA | dlvstl105_io_g50c_cs2r34c_dm
|  |  | 34ohm OCT with calibration | Comp Fast | High | NA | NA | NA | NA | dlvstl105_io_g50c_cs2r34c_dh
|  |  | 34ohm OCT with calibration | Comp Fast | Low constant impedance | NA | NA | NA | NA | dlvstl105_io_g50c_cs2r34c_dlc
|  |  | 34ohm OCT with calibration | Comp Fast | Medium constant impedance | NA | NA | NA | NA | dlvstl105_io_g50c_cs2r34c_dmc
|  |  | 34ohm OCT with calibration | Comp Fast | High constant impedance | NA | NA | NA | NA | dlvstl105_io_g50c_cs2r34c_dhc
|  |  | 40ohm OCT with calibration | Comp Fast | Off | NA | NA | NA | NA | dlvstl105_io_g50c_cs2r40c_doff
|  |  | 40ohm OCT with calibration | Comp Fast | Low | NA | NA | NA | NA | dlvstl105_io_g50c_cs2r40c_dl
|  |  | 40ohm OCT with calibration | Comp Fast | Medium | NA | NA | NA | NA | dlvstl105_io_g50c_cs2r40c_dm
|  |  | 40ohm OCT with calibration | Comp Fast | High | NA | NA | NA | NA | dlvstl105_io_g50c_cs2r40c_dh
|  |  | 40ohm OCT with calibration | Comp Fast | Low constant impedance | NA | NA | NA | NA | dlvstl105_io_g50c_cs2r40c_dlc
|  |  | 40ohm OCT with calibration | Comp Fast | Medium constant impedance | NA | NA | NA | NA | dlvstl105_io_g50c_cs2r40c_dmc
|  |  | 40ohm OCT with calibration | Comp Fast | High constant impedance | NA | NA | NA | NA | dlvstl105_io_g50c_cs2r40c_dhc
|  |  | 34ohm OCT without calibration | Fastest | NA | NA | NA | NA | NA | dlvstl105_io_g50c_s3r34
|  |  | 40ohm OCT without calibration | Fastest | NA | NA | NA | NA | NA | dlvstl105_io_g50c_s3r40
|  |  | 34ohm OCT with calibration | Fastest | Off | NA | NA | NA | NA | dlvstl105_io_g50c_s3r34c_doff
|  |  | 34ohm OCT with calibration | Fastest | Low | NA | NA | NA | NA | dlvstl105_io_g50c_s3r34c_dl
|  |  | 34ohm OCT with calibration | Fastest | Medium | NA | NA | NA | NA | dlvstl105_io_g50c_s3r34c_dm
|  |  | 34ohm OCT with calibration | Fastest | High | NA | NA | NA | NA | dlvstl105_io_g50c_s3r34c_dh
|  |  | 34ohm OCT with calibration | Fastest | Low constant impedance | NA | NA | NA | NA | dlvstl105_io_g50c_s3r34c_dlc
|  |  | 34ohm OCT with calibration | Fastest | Medium constant impedance | NA | NA | NA | NA | dlvstl105_io_g50c_s3r34c_dmc
|  |  | 34ohm OCT with calibration | Fastest | High constant impedance | NA | NA | NA | NA | dlvstl105_io_g50c_s3r34c_dhc
|  |  | 40ohm OCT with calibration | Fastest | Off | NA | NA | NA | NA | dlvstl105_io_g50c_s3r40c_doff
|  |  | 40ohm OCT with calibration | Fastest | Low | NA | NA | NA | NA | dlvstl105_io_g50c_s3r40c_dl
|  |  | 40ohm OCT with calibration | Fastest | Medium | NA | NA | NA | NA | dlvstl105_io_g50c_s3r40c_dm
|  |  | 40ohm OCT with calibration | Fastest | High | NA | NA | NA | NA | dlvstl105_io_g50c_s3r40c_dh
|  |  | 40ohm OCT with calibration | Fastest | Low constant impedance | NA | NA | NA | NA | dlvstl105_io_g50c_s3r40c_dlc
|  |  | 40ohm OCT with calibration | Fastest | Medium constant impedance | NA | NA | NA | NA | dlvstl105_io_g50c_s3r40c_dmc
|  |  | 40ohm OCT with calibration | Fastest | High constant impedance | NA | NA | NA | NA | dlvstl105_io_g50c_s3r40c_dhc
|  |  | 34ohm OCT without calibration | Uncomp Slow | NA | NA | NA | NA | NA | dlvstl105_io_g60c_us0r34
|  |  | 40ohm OCT without calibration | Uncomp Slow | NA | NA | NA | NA | NA | dlvstl105_io_g60c_us0r40
|  |  | 34ohm OCT without calibration | Uncomp Medium | NA | NA | NA | NA | NA | dlvstl105_io_g60c_us1r34
|  |  | 40ohm OCT without calibration | Uncomp Medium | NA | NA | NA | NA | NA | dlvstl105_io_g60c_us1r40
|  |  | 34ohm OCT without calibration | Uncomp Fast | NA | NA | NA | NA | NA | dlvstl105_io_g60c_us2r34
|  |  | 40ohm OCT without calibration | Uncomp Fast | NA | NA | NA | NA | NA | dlvstl105_io_g60c_us2r40
|  |  | 34ohm OCT with calibration | Comp Slow | Off | NA | NA | NA | NA | dlvstl105_io_g60c_cs0r34c_doff
|  |  | 34ohm OCT with calibration | Comp Slow | Low | NA | NA | NA | NA | dlvstl105_io_g60c_cs0r34c_dl
|  |  | 34ohm OCT with calibration | Comp Slow | Medium | NA | NA | NA | NA | dlvstl105_io_g60c_cs0r34c_dm
|  |  | 34ohm OCT with calibration | Comp Slow | High | NA | NA | NA | NA | dlvstl105_io_g60c_cs0r34c_dh
|  |  | 34ohm OCT with calibration | Comp Slow | Low constant impedance | NA | NA | NA | NA | dlvstl105_io_g60c_cs0r34c_dlc
|  |  | 34ohm OCT with calibration | Comp Slow | Medium constant impedance | NA | NA | NA | NA | dlvstl105_io_g60c_cs0r34c_dmc
|  |  | 34ohm OCT with calibration | Comp Slow | High constant impedance | NA | NA | NA | NA | dlvstl105_io_g60c_cs0r34c_dhc
|  |  | 40ohm OCT with calibration | Comp Slow | Off | NA | NA | NA | NA | dlvstl105_io_g60c_cs0r40c_doff
|  |  | 40ohm OCT with calibration | Comp Slow | Low | NA | NA | NA | NA | dlvstl105_io_g60c_cs0r40c_dl
|  |  | 40ohm OCT with calibration | Comp Slow | Medium | NA | NA | NA | NA | dlvstl105_io_g60c_cs0r40c_dm
|  |  | 40ohm OCT with calibration | Comp Slow | High | NA | NA | NA | NA | dlvstl105_io_g60c_cs0r40c_dh
|  |  | 40ohm OCT with calibration | Comp Slow | Low constant impedance | NA | NA | NA | NA | dlvstl105_io_g60c_cs0r40c_dlc
|  |  | 40ohm OCT with calibration | Comp Slow | Medium constant impedance | NA | NA | NA | NA | dlvstl105_io_g60c_cs0r40c_dmc
|  |  | 40ohm OCT with calibration | Comp Slow | High constant impedance | NA | NA | NA | NA | dlvstl105_io_g60c_cs0r40c_dhc
|  |  | 34ohm OCT with calibration | Comp Medium | Off | NA | NA | NA | NA | dlvstl105_io_g60c_cs1r34c_doff
|  |  | 34ohm OCT with calibration | Comp Medium | Low | NA | NA | NA | NA | dlvstl105_io_g60c_cs1r34c_dl
|  |  | 34ohm OCT with calibration | Comp Medium | Medium | NA | NA | NA | NA | dlvstl105_io_g60c_cs1r34c_dm
|  |  | 34ohm OCT with calibration | Comp Medium | High | NA | NA | NA | NA | dlvstl105_io_g60c_cs1r34c_dh
|  |  | 34ohm OCT with calibration | Comp Medium | Low constant impedance | NA | NA | NA | NA | dlvstl105_io_g60c_cs1r34c_dlc
|  |  | 34ohm OCT with calibration | Comp Medium | Medium constant impedance | NA | NA | NA | NA | dlvstl105_io_g60c_cs1r34c_dmc
|  |  | 34ohm OCT with calibration | Comp Medium | High constant impedance | NA | NA | NA | NA | dlvstl105_io_g60c_cs1r34c_dhc
|  |  | 40ohm OCT with calibration | Comp Medium | Off | NA | NA | NA | NA | dlvstl105_io_g60c_cs1r40c_doff
|  |  | 40ohm OCT with calibration | Comp Medium | Low | NA | NA | NA | NA | dlvstl105_io_g60c_cs1r40c_dl
|  |  | 40ohm OCT with calibration | Comp Medium | Medium | NA | NA | NA | NA | dlvstl105_io_g60c_cs1r40c_dm
|  |  | 40ohm OCT with calibration | Comp Medium | High | NA | NA | NA | NA | dlvstl105_io_g60c_cs1r40c_dh
|  |  | 40ohm OCT with calibration | Comp Medium | Low constant impedance | NA | NA | NA | NA | dlvstl105_io_g60c_cs1r40c_dlc
|  |  | 40ohm OCT with calibration | Comp Medium | Medium constant impedance | NA | NA | NA | NA | dlvstl105_io_g60c_cs1r40c_dmc
|  |  | 40ohm OCT with calibration | Comp Medium | High constant impedance | NA | NA | NA | NA | dlvstl105_io_g60c_cs1r40c_dhc
|  |  | 34ohm OCT with calibration | Comp Fast | Off | NA | NA | NA | NA | dlvstl105_io_g60c_cs2r34c_doff
|  |  | 34ohm OCT with calibration | Comp Fast | Low | NA | NA | NA | NA | dlvstl105_io_g60c_cs2r34c_dl
|  |  | 34ohm OCT with calibration | Comp Fast | Medium | NA | NA | NA | NA | dlvstl105_io_g60c_cs2r34c_dm
|  |  | 34ohm OCT with calibration | Comp Fast | High | NA | NA | NA | NA | dlvstl105_io_g60c_cs2r34c_dh
|  |  | 34ohm OCT with calibration | Comp Fast | Low constant impedance | NA | NA | NA | NA | dlvstl105_io_g60c_cs2r34c_dlc
|  |  | 34ohm OCT with calibration | Comp Fast | Medium constant impedance | NA | NA | NA | NA | dlvstl105_io_g60c_cs2r34c_dmc
|  |  | 34ohm OCT with calibration | Comp Fast | High constant impedance | NA | NA | NA | NA | dlvstl105_io_g60c_cs2r34c_dhc
|  |  | 40ohm OCT with calibration | Comp Fast | Off | NA | NA | NA | NA | dlvstl105_io_g60c_cs2r40c_doff
|  |  | 40ohm OCT with calibration | Comp Fast | Low | NA | NA | NA | NA | dlvstl105_io_g60c_cs2r40c_dl
|  |  | 40ohm OCT with calibration | Comp Fast | Medium | NA | NA | NA | NA | dlvstl105_io_g60c_cs2r40c_dm
|  |  | 40ohm OCT with calibration | Comp Fast | High | NA | NA | NA | NA | dlvstl105_io_g60c_cs2r40c_dh
|  |  | 40ohm OCT with calibration | Comp Fast | Low constant impedance | NA | NA | NA | NA | dlvstl105_io_g60c_cs2r40c_dlc
|  |  | 40ohm OCT with calibration | Comp Fast | Medium constant impedance | NA | NA | NA | NA | dlvstl105_io_g60c_cs2r40c_dmc
|  |  | 40ohm OCT with calibration | Comp Fast | High constant impedance | NA | NA | NA | NA | dlvstl105_io_g60c_cs2r40c_dhc
|  |  | 34ohm OCT without calibration | Fastest | NA | NA | NA | NA | NA | dlvstl105_io_g60c_s3r34
|  |  | 40ohm OCT without calibration | Fastest | NA | NA | NA | NA | NA | dlvstl105_io_g60c_s3r40
|  |  | 34ohm OCT with calibration | Fastest | Off | NA | NA | NA | NA | dlvstl105_io_g60c_s3r34c_doff
|  |  | 34ohm OCT with calibration | Fastest | Low | NA | NA | NA | NA | dlvstl105_io_g60c_s3r34c_dl
|  |  | 34ohm OCT with calibration | Fastest | Medium | NA | NA | NA | NA | dlvstl105_io_g60c_s3r34c_dm
|  |  | 34ohm OCT with calibration | Fastest | High | NA | NA | NA | NA | dlvstl105_io_g60c_s3r34c_dh
|  |  | 34ohm OCT with calibration | Fastest | Low constant impedance | NA | NA | NA | NA | dlvstl105_io_g60c_s3r34c_dlc
|  |  | 34ohm OCT with calibration | Fastest | Medium constant impedance | NA | NA | NA | NA | dlvstl105_io_g60c_s3r34c_dmc
|  |  | 34ohm OCT with calibration | Fastest | High constant impedance | NA | NA | NA | NA | dlvstl105_io_g60c_s3r34c_dhc
|  |  | 40ohm OCT with calibration | Fastest | Off | NA | NA | NA | NA | dlvstl105_io_g60c_s3r40c_doff
|  |  | 40ohm OCT with calibration | Fastest | Low | NA | NA | NA | NA | dlvstl105_io_g60c_s3r40c_dl
|  |  | 40ohm OCT with calibration | Fastest | Medium | NA | NA | NA | NA | dlvstl105_io_g60c_s3r40c_dm
|  |  | 40ohm OCT with calibration | Fastest | High | NA | NA | NA | NA | dlvstl105_io_g60c_s3r40c_dh
|  |  | 40ohm OCT with calibration | Fastest | Low constant impedance | NA | NA | NA | NA | dlvstl105_io_g60c_s3r40c_dlc
|  |  | 40ohm OCT with calibration | Fastest | Medium constant impedance | NA | NA | NA | NA | dlvstl105_io_g60c_s3r40c_dmc
|  |  | 40ohm OCT with calibration | Fastest | High constant impedance | NA | NA | NA | NA | dlvstl105_io_g60c_s3r40c_dhc
SLVS-400/D-PHY High-Speed | 1.1 | Input | 100ohm differential OCT with calibration | NA | NA | NA | Off | NA | NA | slvs400_dphyhs_11v_in_e0t100c
|  |  | 100ohm differential OCT with calibration | NA | NA | NA | Small | NA | NA | slvs400_dphyhs_11v_in_e1t100c
|  |  | 100ohm differential OCT with calibration | NA | NA | NA | Medium | NA | NA | slvs400_dphyhs_11v_in_e2t100c
|  |  | 100ohm differential OCT with calibration | NA | NA | NA | Large | NA | NA | slvs400_dphyhs_11v_in_e3t100c
| 1.2 | Input | 100ohm differential OCT with calibration | NA | NA | NA | Off | NA | NA | slvs400_dphyhs_12v_in_e0t100c
|  |  | 100ohm differential OCT with calibration | NA | NA | NA | Small | NA | NA | slvs400_dphyhs_12v_in_e1t100c
|  |  | 100ohm differential OCT with calibration | NA | NA | NA | Medium | NA | NA | slvs400_dphyhs_12v_in_e2t100c
|  |  | 100ohm differential OCT with calibration | NA | NA | NA | Large | NA | NA | slvs400_dphyhs_12v_in_e3t100c
| 1.1 | Output | 45ohm OCT with calibration | Comp Slow | Off | NA | NA | NA | NA | slvs400_dphyhs_11v_out_cs0r45c_doff
|  |  | 45ohm OCT with calibration | Comp Slow | Low | NA | NA | NA | NA | slvs400_dphyhs_11v_out_cs0r45c_dl
|  |  | 45ohm OCT with calibration | Comp Slow | Medium | NA | NA | NA | NA | slvs400_dphyhs_11v_out_cs0r45c_dm
|  |  | 45ohm OCT with calibration | Comp Slow | High | NA | NA | NA | NA | slvs400_dphyhs_11v_out_cs0r45c_dh
|  |  | 45ohm OCT with calibration | Comp Slow | Low constant impedance | NA | NA | NA | NA | slvs400_dphyhs_11v_out_cs0r45c_dlc
|  |  | 45ohm OCT with calibration | Comp Slow | Medium constant impedance | NA | NA | NA | NA | slvs400_dphyhs_11v_out_cs0r45c_dmc
|  |  | 45ohm OCT with calibration | Comp Slow | High constant impedance | NA | NA | NA | NA | slvs400_dphyhs_11v_out_cs0r45c_dhc
|  |  | 45ohm OCT with calibration | Comp Medium | Off | NA | NA | NA | NA | slvs400_dphyhs_11v_out_cs1r45c_doff
|  |  | 45ohm OCT with calibration | Comp Medium | Low | NA | NA | NA | NA | slvs400_dphyhs_11v_out_cs1r45c_dl
|  |  | 45ohm OCT with calibration | Comp Medium | Medium | NA | NA | NA | NA | slvs400_dphyhs_11v_out_cs1r45c_dm
|  |  | 45ohm OCT with calibration | Comp Medium | High | NA | NA | NA | NA | slvs400_dphyhs_11v_out_cs1r45c_dh
|  |  | 45ohm OCT with calibration | Comp Medium | Low constant impedance | NA | NA | NA | NA | slvs400_dphyhs_11v_out_cs1r45c_dlc
|  |  | 45ohm OCT with calibration | Comp Medium | Medium constant impedance | NA | NA | NA | NA | slvs400_dphyhs_11v_out_cs1r45c_dmc
|  |  | 45ohm OCT with calibration | Comp Medium | High constant impedance | NA | NA | NA | NA | slvs400_dphyhs_11v_out_cs1r45c_dhc
|  |  | 45ohm OCT with calibration | Comp Fast | Off | NA | NA | NA | NA | slvs400_dphyhs_11v_out_cs2r45c_doff
|  |  | 45ohm OCT with calibration | Comp Fast | Low | NA | NA | NA | NA | slvs400_dphyhs_11v_out_cs2r45c_dl
|  |  | 45ohm OCT with calibration | Comp Fast | Medium | NA | NA | NA | NA | slvs400_dphyhs_11v_out_cs2r45c_dm
|  |  | 45ohm OCT with calibration | Comp Fast | High | NA | NA | NA | NA | slvs400_dphyhs_11v_out_cs2r45c_dh
|  |  | 45ohm OCT with calibration | Comp Fast | Low constant impedance | NA | NA | NA | NA | slvs400_dphyhs_11v_out_cs2r45c_dlc
|  |  | 45ohm OCT with calibration | Comp Fast | Medium constant impedance | NA | NA | NA | NA | slvs400_dphyhs_11v_out_cs2r45c_dmc
|  |  | 45ohm OCT with calibration | Comp Fast | High constant impedance | NA | NA | NA | NA | slvs400_dphyhs_11v_out_cs2r45c_dhc
|  |  | 45ohm OCT with calibration | Fastest | Off | NA | NA | NA | NA | slvs400_dphyhs_11v_out_s3r45c_doff
|  |  | 45ohm OCT with calibration | Fastest | Low | NA | NA | NA | NA | slvs400_dphyhs_11v_out_s3r45c_dl
|  |  | 45ohm OCT with calibration | Fastest | Medium | NA | NA | NA | NA | slvs400_dphyhs_11v_out_s3r45c_dm
|  |  | 45ohm OCT with calibration | Fastest | High | NA | NA | NA | NA | slvs400_dphyhs_11v_out_s3r45c_dh
|  |  | 45ohm OCT with calibration | Fastest | Low constant impedance | NA | NA | NA | NA | slvs400_dphyhs_11v_out_s3r45c_dlc
|  |  | 45ohm OCT with calibration | Fastest | Medium constant impedance | NA | NA | NA | NA | slvs400_dphyhs_11v_out_s3r45c_dmc
|  |  | 45ohm OCT with calibration | Fastest | High constant impedance | NA | NA | NA | NA | slvs400_dphyhs_11v_out_s3r45c_dhc
| 1.2 | Output | 45ohm OCT with calibration | Comp Slow | Off | NA | NA | NA | NA | slvs400_dphyhs_12v_out_cs0r45c_doff
|  |  | 45ohm OCT with calibration | Comp Slow | Low | NA | NA | NA | NA | slvs400_dphyhs_12v_out_cs0r45c_dl
|  |  | 45ohm OCT with calibration | Comp Slow | Medium | NA | NA | NA | NA | slvs400_dphyhs_12v_out_cs0r45c_dm
|  |  | 45ohm OCT with calibration | Comp Slow | High | NA | NA | NA | NA | slvs400_dphyhs_12v_out_cs0r45c_dh
|  |  | 45ohm OCT with calibration | Comp Slow | Low constant impedance | NA | NA | NA | NA | slvs400_dphyhs_12v_out_cs0r45c_dlc
|  |  | 45ohm OCT with calibration | Comp Slow | Medium constant impedance | NA | NA | NA | NA | slvs400_dphyhs_12v_out_cs0r45c_dmc
|  |  | 45ohm OCT with calibration | Comp Slow | High constant impedance | NA | NA | NA | NA | slvs400_dphyhs_12v_out_cs0r45c_dhc
|  |  | 45ohm OCT with calibration | Comp Medium | Off | NA | NA | NA | NA | slvs400_dphyhs_12v_out_cs1r45c_doff
|  |  | 45ohm OCT with calibration | Comp Medium | Low | NA | NA | NA | NA | slvs400_dphyhs_12v_out_cs1r45c_dl
|  |  | 45ohm OCT with calibration | Comp Medium | Medium | NA | NA | NA | NA | slvs400_dphyhs_12v_out_cs1r45c_dm
|  |  | 45ohm OCT with calibration | Comp Medium | High | NA | NA | NA | NA | slvs400_dphyhs_12v_out_cs1r45c_dh
|  |  | 45ohm OCT with calibration | Comp Medium | Low constant impedance | NA | NA | NA | NA | slvs400_dphyhs_12v_out_cs1r45c_dlc
|  |  | 45ohm OCT with calibration | Comp Medium | Medium constant impedance | NA | NA | NA | NA | slvs400_dphyhs_12v_out_cs1r45c_dmc
|  |  | 45ohm OCT with calibration | Comp Medium | High constant impedance | NA | NA | NA | NA | slvs400_dphyhs_12v_out_cs1r45c_dhc
|  |  | 45ohm OCT with calibration | Comp Fast | Off | NA | NA | NA | NA | slvs400_dphyhs_12v_out_cs2r45c_doff
|  |  | 45ohm OCT with calibration | Comp Fast | Low | NA | NA | NA | NA | slvs400_dphyhs_12v_out_cs2r45c_dl
|  |  | 45ohm OCT with calibration | Comp Fast | Medium | NA | NA | NA | NA | slvs400_dphyhs_12v_out_cs2r45c_dm
|  |  | 45ohm OCT with calibration | Comp Fast | High | NA | NA | NA | NA | slvs400_dphyhs_12v_out_cs2r45c_dh
|  |  | 45ohm OCT with calibration | Comp Fast | Low constant impedance | NA | NA | NA | NA | slvs400_dphyhs_12v_out_cs2r45c_dlc
|  |  | 45ohm OCT with calibration | Comp Fast | Medium constant impedance | NA | NA | NA | NA | slvs400_dphyhs_12v_out_cs2r45c_dmc
|  |  | 45ohm OCT with calibration | Comp Fast | High constant impedance | NA | NA | NA | NA | slvs400_dphyhs_12v_out_cs2r45c_dhc
|  |  | 45ohm OCT with calibration | Fastest | Off | NA | NA | NA | NA | slvs400_dphyhs_12v_out_s3r45c_doff
|  |  | 45ohm OCT with calibration | Fastest | Low | NA | NA | NA | NA | slvs400_dphyhs_12v_out_s3r45c_dl
|  |  | 45ohm OCT with calibration | Fastest | Medium | NA | NA | NA | NA | slvs400_dphyhs_12v_out_s3r45c_dm
|  |  | 45ohm OCT with calibration | Fastest | High | NA | NA | NA | NA | slvs400_dphyhs_12v_out_s3r45c_dh
|  |  | 45ohm OCT with calibration | Fastest | Low constant impedance | NA | NA | NA | NA | slvs400_dphyhs_12v_out_s3r45c_dlc
|  |  | 45ohm OCT with calibration | Fastest | Medium constant impedance | NA | NA | NA | NA | slvs400_dphyhs_12v_out_s3r45c_dmc
|  |  | 45ohm OCT with calibration | Fastest | High constant impedance | NA | NA | NA | NA | slvs400_dphyhs_12v_out_s3r45c_dhc
True Differential Signaling | 1.3 | Input | Off | NA | NA | NA | Off | NA | NA | tds13_in_e0
|  |  | 100ohm differential OCT | NA | NA | NA | Off | NA | NA | tds13_in_e0t100
|  |  | Off | NA | NA | NA | Small | NA | NA | tds13_in_e1
|  |  | 100ohm differential OCT | NA | NA | NA | Small | NA | NA | tds13_in_e1t100
|  |  | Off | NA | NA | NA | Medium | NA | NA | tds13_in_e2
|  |  | 100ohm differential OCT | NA | NA | NA | Medium | NA | NA | tds13_in_e2t100
|  |  | Off | NA | NA | NA | Large | NA | NA | tds13_in_e3
|  |  | 100ohm differential OCT | NA | NA | NA | Large | NA | NA | tds13_in_e3t100
| 1.2 | Input | Off | NA | NA | NA | Off | NA | NA | tds12_in_e0
|  |  | 100ohm differential OCT | NA | NA | NA | Off | NA | NA | tds12_in_e0t100
|  |  | Off | NA | NA | NA | Small | NA | NA | tds12_in_e1
|  |  | 100ohm differential OCT | NA | NA | NA | Small | NA | NA | tds12_in_e1t100
|  |  | Off | NA | NA | NA | Medium | NA | NA | tds12_in_e2
|  |  | 100ohm differential OCT | NA | NA | NA | Medium | NA | NA | tds12_in_e2t100
|  |  | Off | NA | NA | NA | Large | NA | NA | tds12_in_e3
|  |  | 100ohm differential OCT | NA | NA | NA | Large | NA | NA | tds12_in_e3t100
| 1.1 | Input | Off | NA | NA | NA | Off | NA | NA | tds11_in_e0
|  |  | 100ohm differential OCT | NA | NA | NA | Off | NA | NA | tds11_in_e0t100
|  |  | Off | NA | NA | NA | Small | NA | NA | tds11_in_e1
|  |  | 100ohm differential OCT | NA | NA | NA | Small | NA | NA | tds11_in_e1t100
|  |  | Off | NA | NA | NA | Medium | NA | NA | tds11_in_e2
|  |  | 100ohm differential OCT | NA | NA | NA | Medium | NA | NA | tds11_in_e2t100
|  |  | Off | NA | NA | NA | Large | NA | NA | tds11_in_e3
|  |  | 100ohm differential OCT | NA | NA | NA | Large | NA | NA | tds11_in_e3t100
| 1.05 | Input | Off | NA | NA | NA | Off | NA | NA | tds105_in_e0
|  |  | 100ohm differential OCT | NA | NA | NA | Off | NA | NA | tds105_in_e0t100
|  |  | Off | NA | NA | NA | Small | NA | NA | tds105_in_e1
|  |  | 100ohm differential OCT | NA | NA | NA | Small | NA | NA | tds105_in_e1t100
|  |  | Off | NA | NA | NA | Medium | NA | NA | tds105_in_e2
|  |  | 100ohm differential OCT | NA | NA | NA | Medium | NA | NA | tds105_in_e2t100
|  |  | Off | NA | NA | NA | Large | NA | NA | tds105_in_e3
|  |  | 100ohm differential OCT | NA | NA | NA | Large | NA | NA | tds105_in_e3t100
| 1.3 | Output | NA | NA | NA | NA | NA | Off | Low | tds13_out_poff_vlow
|  |  | NA | NA | NA | NA | NA | Off | Medium Low | tds13_out_poff_vmlow
|  |  | NA | NA | NA | NA | NA | Off | Medium high | tds13_out_poff_vmhigh
|  |  | NA | NA | NA | NA | NA | Off | High | tds13_out_poff_vhigh
|  |  | NA | NA | NA | NA | NA | On | Low | tds13_out_pon_vlow
|  |  | NA | NA | NA | NA | NA | On | Medium Low | tds13_out_pon_vmlow
|  |  | NA | NA | NA | NA | NA | On | Medium high | tds13_out_pon_vmhigh
|  |  | NA | NA | NA | NA | NA | On | High | tds13_out_pon_vhigh
D-PHY Low-Power | 1.1 | Input | NA | NA | NA | NA | NA | NA | NA | dphylp_11v_in
|  | I/O | 110ohm OCT without calibration | Comp Slow | NA | NA | NA | NA | NA | dphylp_11v_io_cs0r110
|  |  | 110ohm OCT without calibration | Comp Medium | NA | NA | NA | NA | NA | dphylp_11v_io_cs1r110
|  |  | 110ohm OCT without calibration | Comp Fast | NA | NA | NA | NA | NA | dphylp_11v_io_cs2r110
|  |  | 110ohm OCT without calibration | Fastest | NA | NA | NA | NA | NA | dphylp_11v_io_s3r110
| 1.2 | Input | NA | NA | NA | NA | NA | NA | NA | dphylp_12v_in
|  | I/O | 110ohm OCT without calibration | Comp Slow | NA | NA | NA | NA | NA | dphylp_12v_io_cs0r110
|  |  | 110ohm OCT without calibration | Comp Medium | NA | NA | NA | NA | NA | dphylp_12v_io_cs1r110
|  |  | 110ohm OCT without calibration | Comp Fast | NA | NA | NA | NA | NA | dphylp_12v_io_cs2r110
|  |  | 110ohm OCT without calibration | Fastest | NA | NA | NA | NA | NA | dphylp_12v_io_s3r110

## EMIF_Model_List
Agilex™ 3 Device List of EMIF IBIS/IBIS-AMI Models
Version 1.0
I/O standards | VCCIO (V) | Direction | On-Chip Termination | Slew Rate | De-Emphasis | Weak Pull-Up Resistor | Receiver Equalization Calibration | Pre-Emphasis | Differential Output Voltage | Model Name
LVSTL11 | 1.1 | Input | Off | NA | NA | NA | Off | NA | NA | lvstl11_in_e0
|  |  | 50ohm parallel OCT without calibration | NA | NA | NA | Off | NA | NA | lvstl11_in_e0g50
|  |  | 40ohm parallel OCT with calibration | NA | NA | NA | Off | NA | NA | lvstl11_in_e0g40c
|  |  | 50ohm parallel OCT with calibration | NA | NA | NA | Off | NA | NA | lvstl11_in_e0g50c
|  |  | 60ohm parallel OCT with calibration | NA | NA | NA | Off | NA | NA | lvstl11_in_e0g60c
|  |  | Off | NA | NA | NA | Small | NA | NA | lvstl11_in_e1
|  |  | 50ohm parallel OCT without calibration | NA | NA | NA | Small | NA | NA | lvstl11_in_e1g50
|  |  | 40ohm parallel OCT with calibration | NA | NA | NA | Small | NA | NA | lvstl11_in_e1g40c
|  |  | 50ohm parallel OCT with calibration | NA | NA | NA | Small | NA | NA | lvstl11_in_e1g50c
|  |  | 60ohm parallel OCT with calibration | NA | NA | NA | Small | NA | NA | lvstl11_in_e1g60c
|  |  | Off | NA | NA | NA | Medium | NA | NA | lvstl11_in_e2
|  |  | 50ohm parallel OCT without calibration | NA | NA | NA | Medium | NA | NA | lvstl11_in_e2g50
|  |  | 40ohm parallel OCT with calibration | NA | NA | NA | Medium | NA | NA | lvstl11_in_e2g40c
|  |  | 50ohm parallel OCT with calibration | NA | NA | NA | Medium | NA | NA | lvstl11_in_e2g50c
|  |  | 60ohm parallel OCT with calibration | NA | NA | NA | Medium | NA | NA | lvstl11_in_e2g60c
|  |  | Off | NA | NA | NA | Large | NA | NA | lvstl11_in_e3
|  |  | 50ohm parallel OCT without calibration | NA | NA | NA | Large | NA | NA | lvstl11_in_e3g50
|  |  | 40ohm parallel OCT with calibration | NA | NA | NA | Large | NA | NA | lvstl11_in_e3g40c
|  |  | 50ohm parallel OCT with calibration | NA | NA | NA | Large | NA | NA | lvstl11_in_e3g50c
|  |  | 60ohm parallel OCT with calibration | NA | NA | NA | Large | NA | NA | lvstl11_in_e3g60c
|  | I/O | 34ohm OCT without calibration | Uncomp Slow | NA | NA | NA | NA | NA | lvstl11_io_us0r34
|  |  | 40ohm OCT without calibration | Uncomp Slow | NA | NA | NA | NA | NA | lvstl11_io_us0r40
|  |  | 34ohm OCT without calibration | Uncomp Medium | NA | NA | NA | NA | NA | lvstl11_io_us1r34
|  |  | 40ohm OCT without calibration | Uncomp Medium | NA | NA | NA | NA | NA | lvstl11_io_us1r40
|  |  | 34ohm OCT without calibration | Uncomp Fast | NA | NA | NA | NA | NA | lvstl11_io_us2r34
|  |  | 40ohm OCT without calibration | Uncomp Fast | NA | NA | NA | NA | NA | lvstl11_io_us2r40
|  |  | 34ohm OCT with calibration | Comp Slow | Off | NA | NA | NA | NA | lvstl11_io_cs0r34c_doff
|  |  | 34ohm OCT with calibration | Comp Slow | Low | NA | NA | NA | NA | lvstl11_io_cs0r34c_dl
|  |  | 34ohm OCT with calibration | Comp Slow | Medium | NA | NA | NA | NA | lvstl11_io_cs0r34c_dm
|  |  | 34ohm OCT with calibration | Comp Slow | High | NA | NA | NA | NA | lvstl11_io_cs0r34c_dh
|  |  | 34ohm OCT with calibration | Comp Slow | Low constant impedance | NA | NA | NA | NA | lvstl11_io_cs0r34c_dlc
|  |  | 34ohm OCT with calibration | Comp Slow | Medium constant impedance | NA | NA | NA | NA | lvstl11_io_cs0r34c_dmc
|  |  | 34ohm OCT with calibration | Comp Slow | High constant impedance | NA | NA | NA | NA | lvstl11_io_cs0r34c_dhc
|  |  | 40ohm OCT with calibration | Comp Slow | Off | NA | NA | NA | NA | lvstl11_io_cs0r40c_doff
|  |  | 40ohm OCT with calibration | Comp Slow | Low | NA | NA | NA | NA | lvstl11_io_cs0r40c_dl
|  |  | 40ohm OCT with calibration | Comp Slow | Medium | NA | NA | NA | NA | lvstl11_io_cs0r40c_dm
|  |  | 40ohm OCT with calibration | Comp Slow | High | NA | NA | NA | NA | lvstl11_io_cs0r40c_dh
|  |  | 40ohm OCT with calibration | Comp Slow | Low constant impedance | NA | NA | NA | NA | lvstl11_io_cs0r40c_dlc
|  |  | 40ohm OCT with calibration | Comp Slow | Medium constant impedance | NA | NA | NA | NA | lvstl11_io_cs0r40c_dmc
|  |  | 40ohm OCT with calibration | Comp Slow | High constant impedance | NA | NA | NA | NA | lvstl11_io_cs0r40c_dhc
|  |  | 34ohm OCT with calibration | Comp Medium | Off | NA | NA | NA | NA | lvstl11_io_cs1r34c_doff
|  |  | 34ohm OCT with calibration | Comp Medium | Low | NA | NA | NA | NA | lvstl11_io_cs1r34c_dl
|  |  | 34ohm OCT with calibration | Comp Medium | Medium | NA | NA | NA | NA | lvstl11_io_cs1r34c_dm
|  |  | 34ohm OCT with calibration | Comp Medium | High | NA | NA | NA | NA | lvstl11_io_cs1r34c_dh
|  |  | 34ohm OCT with calibration | Comp Medium | Low constant impedance | NA | NA | NA | NA | lvstl11_io_cs1r34c_dlc
|  |  | 34ohm OCT with calibration | Comp Medium | Medium constant impedance | NA | NA | NA | NA | lvstl11_io_cs1r34c_dmc
|  |  | 34ohm OCT with calibration | Comp Medium | High constant impedance | NA | NA | NA | NA | lvstl11_io_cs1r34c_dhc
|  |  | 40ohm OCT with calibration | Comp Medium | Off | NA | NA | NA | NA | lvstl11_io_cs1r40c_doff
|  |  | 40ohm OCT with calibration | Comp Medium | Low | NA | NA | NA | NA | lvstl11_io_cs1r40c_dl
|  |  | 40ohm OCT with calibration | Comp Medium | Medium | NA | NA | NA | NA | lvstl11_io_cs1r40c_dm
|  |  | 40ohm OCT with calibration | Comp Medium | High | NA | NA | NA | NA | lvstl11_io_cs1r40c_dh
|  |  | 40ohm OCT with calibration | Comp Medium | Low constant impedance | NA | NA | NA | NA | lvstl11_io_cs1r40c_dlc
|  |  | 40ohm OCT with calibration | Comp Medium | Medium constant impedance | NA | NA | NA | NA | lvstl11_io_cs1r40c_dmc
|  |  | 40ohm OCT with calibration | Comp Medium | High constant impedance | NA | NA | NA | NA | lvstl11_io_cs1r40c_dhc
|  |  | 34ohm OCT with calibration | Comp Fast | Off | NA | NA | NA | NA | lvstl11_io_cs2r34c_doff
|  |  | 34ohm OCT with calibration | Comp Fast | Low | NA | NA | NA | NA | lvstl11_io_cs2r34c_dl
|  |  | 34ohm OCT with calibration | Comp Fast | Medium | NA | NA | NA | NA | lvstl11_io_cs2r34c_dm
|  |  | 34ohm OCT with calibration | Comp Fast | High | NA | NA | NA | NA | lvstl11_io_cs2r34c_dh
|  |  | 34ohm OCT with calibration | Comp Fast | Low constant impedance | NA | NA | NA | NA | lvstl11_io_cs2r34c_dlc
|  |  | 34ohm OCT with calibration | Comp Fast | Medium constant impedance | NA | NA | NA | NA | lvstl11_io_cs2r34c_dmc
|  |  | 34ohm OCT with calibration | Comp Fast | High constant impedance | NA | NA | NA | NA | lvstl11_io_cs2r34c_dhc
|  |  | 40ohm OCT with calibration | Comp Fast | Off | NA | NA | NA | NA | lvstl11_io_cs2r40c_doff
|  |  | 40ohm OCT with calibration | Comp Fast | Low | NA | NA | NA | NA | lvstl11_io_cs2r40c_dl
|  |  | 40ohm OCT with calibration | Comp Fast | Medium | NA | NA | NA | NA | lvstl11_io_cs2r40c_dm
|  |  | 40ohm OCT with calibration | Comp Fast | High | NA | NA | NA | NA | lvstl11_io_cs2r40c_dh
|  |  | 40ohm OCT with calibration | Comp Fast | Low constant impedance | NA | NA | NA | NA | lvstl11_io_cs2r40c_dlc
|  |  | 40ohm OCT with calibration | Comp Fast | Medium constant impedance | NA | NA | NA | NA | lvstl11_io_cs2r40c_dmc
|  |  | 40ohm OCT with calibration | Comp Fast | High constant impedance | NA | NA | NA | NA | lvstl11_io_cs2r40c_dhc
|  |  | 34ohm OCT without calibration | Fastest | NA | NA | NA | NA | NA | lvstl11_io_s3r34
|  |  | 40ohm OCT without calibration | Fastest | NA | NA | NA | NA | NA | lvstl11_io_s3r40
|  |  | 34ohm OCT with calibration | Fastest | Off | NA | NA | NA | NA | lvstl11_io_s3r34c_doff
|  |  | 34ohm OCT with calibration | Fastest | Low | NA | NA | NA | NA | lvstl11_io_s3r34c_dl
|  |  | 34ohm OCT with calibration | Fastest | Medium | NA | NA | NA | NA | lvstl11_io_s3r34c_dm
|  |  | 34ohm OCT with calibration | Fastest | High | NA | NA | NA | NA | lvstl11_io_s3r34c_dh
|  |  | 34ohm OCT with calibration | Fastest | Low constant impedance | NA | NA | NA | NA | lvstl11_io_s3r34c_dlc
|  |  | 34ohm OCT with calibration | Fastest | Medium constant impedance | NA | NA | NA | NA | lvstl11_io_s3r34c_dmc
|  |  | 34ohm OCT with calibration | Fastest | High constant impedance | NA | NA | NA | NA | lvstl11_io_s3r34c_dhc
|  |  | 40ohm OCT with calibration | Fastest | Off | NA | NA | NA | NA | lvstl11_io_s3r40c_doff
|  |  | 40ohm OCT with calibration | Fastest | Low | NA | NA | NA | NA | lvstl11_io_s3r40c_dl
|  |  | 40ohm OCT with calibration | Fastest | Medium | NA | NA | NA | NA | lvstl11_io_s3r40c_dm
|  |  | 40ohm OCT with calibration | Fastest | High | NA | NA | NA | NA | lvstl11_io_s3r40c_dh
|  |  | 40ohm OCT with calibration | Fastest | Low constant impedance | NA | NA | NA | NA | lvstl11_io_s3r40c_dlc
|  |  | 40ohm OCT with calibration | Fastest | Medium constant impedance | NA | NA | NA | NA | lvstl11_io_s3r40c_dmc
|  |  | 40ohm OCT with calibration | Fastest | High constant impedance | NA | NA | NA | NA | lvstl11_io_s3r40c_dhc
|  |  | 34ohm OCT without calibration | Uncomp Slow | NA | NA | NA | NA | NA | lvstl11_io_g50_us0r34
|  |  | 40ohm OCT without calibration | Uncomp Slow | NA | NA | NA | NA | NA | lvstl11_io_g50_us0r40
|  |  | 34ohm OCT without calibration | Uncomp Medium | NA | NA | NA | NA | NA | lvstl11_io_g50_us1r34
|  |  | 40ohm OCT without calibration | Uncomp Medium | NA | NA | NA | NA | NA | lvstl11_io_g50_us1r40
|  |  | 34ohm OCT without calibration | Uncomp Fast | NA | NA | NA | NA | NA | lvstl11_io_g50_us2r34
|  |  | 40ohm OCT without calibration | Uncomp Fast | NA | NA | NA | NA | NA | lvstl11_io_g50_us2r40
|  |  | 34ohm OCT with calibration | Comp Slow | Off | NA | NA | NA | NA | lvstl11_io_g50_cs0r34c_doff
|  |  | 34ohm OCT with calibration | Comp Slow | Low | NA | NA | NA | NA | lvstl11_io_g50_cs0r34c_dl
|  |  | 34ohm OCT with calibration | Comp Slow | Medium | NA | NA | NA | NA | lvstl11_io_g50_cs0r34c_dm
|  |  | 34ohm OCT with calibration | Comp Slow | High | NA | NA | NA | NA | lvstl11_io_g50_cs0r34c_dh
|  |  | 34ohm OCT with calibration | Comp Slow | Low constant impedance | NA | NA | NA | NA | lvstl11_io_g50_cs0r34c_dlc
|  |  | 34ohm OCT with calibration | Comp Slow | Medium constant impedance | NA | NA | NA | NA | lvstl11_io_g50_cs0r34c_dmc
|  |  | 34ohm OCT with calibration | Comp Slow | High constant impedance | NA | NA | NA | NA | lvstl11_io_g50_cs0r34c_dhc
|  |  | 40ohm OCT with calibration | Comp Slow | Off | NA | NA | NA | NA | lvstl11_io_g50_cs0r40c_doff
|  |  | 40ohm OCT with calibration | Comp Slow | Low | NA | NA | NA | NA | lvstl11_io_g50_cs0r40c_dl
|  |  | 40ohm OCT with calibration | Comp Slow | Medium | NA | NA | NA | NA | lvstl11_io_g50_cs0r40c_dm
|  |  | 40ohm OCT with calibration | Comp Slow | High | NA | NA | NA | NA | lvstl11_io_g50_cs0r40c_dh
|  |  | 40ohm OCT with calibration | Comp Slow | Low constant impedance | NA | NA | NA | NA | lvstl11_io_g50_cs0r40c_dlc
|  |  | 40ohm OCT with calibration | Comp Slow | Medium constant impedance | NA | NA | NA | NA | lvstl11_io_g50_cs0r40c_dmc
|  |  | 40ohm OCT with calibration | Comp Slow | High constant impedance | NA | NA | NA | NA | lvstl11_io_g50_cs0r40c_dhc
|  |  | 34ohm OCT with calibration | Comp Medium | Off | NA | NA | NA | NA | lvstl11_io_g50_cs1r34c_doff
|  |  | 34ohm OCT with calibration | Comp Medium | Low | NA | NA | NA | NA | lvstl11_io_g50_cs1r34c_dl
|  |  | 34ohm OCT with calibration | Comp Medium | Medium | NA | NA | NA | NA | lvstl11_io_g50_cs1r34c_dm
|  |  | 34ohm OCT with calibration | Comp Medium | High | NA | NA | NA | NA | lvstl11_io_g50_cs1r34c_dh
|  |  | 34ohm OCT with calibration | Comp Medium | Low constant impedance | NA | NA | NA | NA | lvstl11_io_g50_cs1r34c_dlc
|  |  | 34ohm OCT with calibration | Comp Medium | Medium constant impedance | NA | NA | NA | NA | lvstl11_io_g50_cs1r34c_dmc
|  |  | 34ohm OCT with calibration | Comp Medium | High constant impedance | NA | NA | NA | NA | lvstl11_io_g50_cs1r34c_dhc
|  |  | 40ohm OCT with calibration | Comp Medium | Off | NA | NA | NA | NA | lvstl11_io_g50_cs1r40c_doff
|  |  | 40ohm OCT with calibration | Comp Medium | Low | NA | NA | NA | NA | lvstl11_io_g50_cs1r40c_dl
|  |  | 40ohm OCT with calibration | Comp Medium | Medium | NA | NA | NA | NA | lvstl11_io_g50_cs1r40c_dm
|  |  | 40ohm OCT with calibration | Comp Medium | High | NA | NA | NA | NA | lvstl11_io_g50_cs1r40c_dh
|  |  | 40ohm OCT with calibration | Comp Medium | Low constant impedance | NA | NA | NA | NA | lvstl11_io_g50_cs1r40c_dlc
|  |  | 40ohm OCT with calibration | Comp Medium | Medium constant impedance | NA | NA | NA | NA | lvstl11_io_g50_cs1r40c_dmc
|  |  | 40ohm OCT with calibration | Comp Medium | High constant impedance | NA | NA | NA | NA | lvstl11_io_g50_cs1r40c_dhc
|  |  | 34ohm OCT with calibration | Comp Fast | Off | NA | NA | NA | NA | lvstl11_io_g50_cs2r34c_doff
|  |  | 34ohm OCT with calibration | Comp Fast | Low | NA | NA | NA | NA | lvstl11_io_g50_cs2r34c_dl
|  |  | 34ohm OCT with calibration | Comp Fast | Medium | NA | NA | NA | NA | lvstl11_io_g50_cs2r34c_dm
|  |  | 34ohm OCT with calibration | Comp Fast | High | NA | NA | NA | NA | lvstl11_io_g50_cs2r34c_dh
|  |  | 34ohm OCT with calibration | Comp Fast | Low constant impedance | NA | NA | NA | NA | lvstl11_io_g50_cs2r34c_dlc
|  |  | 34ohm OCT with calibration | Comp Fast | Medium constant impedance | NA | NA | NA | NA | lvstl11_io_g50_cs2r34c_dmc
|  |  | 34ohm OCT with calibration | Comp Fast | High constant impedance | NA | NA | NA | NA | lvstl11_io_g50_cs2r34c_dhc
|  |  | 40ohm OCT with calibration | Comp Fast | Off | NA | NA | NA | NA | lvstl11_io_g50_cs2r40c_doff
|  |  | 40ohm OCT with calibration | Comp Fast | Low | NA | NA | NA | NA | lvstl11_io_g50_cs2r40c_dl
|  |  | 40ohm OCT with calibration | Comp Fast | Medium | NA | NA | NA | NA | lvstl11_io_g50_cs2r40c_dm
|  |  | 40ohm OCT with calibration | Comp Fast | High | NA | NA | NA | NA | lvstl11_io_g50_cs2r40c_dh
|  |  | 40ohm OCT with calibration | Comp Fast | Low constant impedance | NA | NA | NA | NA | lvstl11_io_g50_cs2r40c_dlc
|  |  | 40ohm OCT with calibration | Comp Fast | Medium constant impedance | NA | NA | NA | NA | lvstl11_io_g50_cs2r40c_dmc
|  |  | 40ohm OCT with calibration | Comp Fast | High constant impedance | NA | NA | NA | NA | lvstl11_io_g50_cs2r40c_dhc
|  |  | 34ohm OCT without calibration | Fastest | NA | NA | NA | NA | NA | lvstl11_io_g50_s3r34
|  |  | 40ohm OCT without calibration | Fastest | NA | NA | NA | NA | NA | lvstl11_io_g50_s3r40
|  |  | 34ohm OCT with calibration | Fastest | Off | NA | NA | NA | NA | lvstl11_io_g50_s3r34c_doff
|  |  | 34ohm OCT with calibration | Fastest | Low | NA | NA | NA | NA | lvstl11_io_g50_s3r34c_dl
|  |  | 34ohm OCT with calibration | Fastest | Medium | NA | NA | NA | NA | lvstl11_io_g50_s3r34c_dm
|  |  | 34ohm OCT with calibration | Fastest | High | NA | NA | NA | NA | lvstl11_io_g50_s3r34c_dh
|  |  | 34ohm OCT with calibration | Fastest | Low constant impedance | NA | NA | NA | NA | lvstl11_io_g50_s3r34c_dlc
|  |  | 34ohm OCT with calibration | Fastest | Medium constant impedance | NA | NA | NA | NA | lvstl11_io_g50_s3r34c_dmc
|  |  | 34ohm OCT with calibration | Fastest | High constant impedance | NA | NA | NA | NA | lvstl11_io_g50_s3r34c_dhc
|  |  | 40ohm OCT with calibration | Fastest | Off | NA | NA | NA | NA | lvstl11_io_g50_s3r40c_doff
|  |  | 40ohm OCT with calibration | Fastest | Low | NA | NA | NA | NA | lvstl11_io_g50_s3r40c_dl
|  |  | 40ohm OCT with calibration | Fastest | Medium | NA | NA | NA | NA | lvstl11_io_g50_s3r40c_dm
|  |  | 40ohm OCT with calibration | Fastest | High | NA | NA | NA | NA | lvstl11_io_g50_s3r40c_dh
|  |  | 40ohm OCT with calibration | Fastest | Low constant impedance | NA | NA | NA | NA | lvstl11_io_g50_s3r40c_dlc
|  |  | 40ohm OCT with calibration | Fastest | Medium constant impedance | NA | NA | NA | NA | lvstl11_io_g50_s3r40c_dmc
|  |  | 40ohm OCT with calibration | Fastest | High constant impedance | NA | NA | NA | NA | lvstl11_io_g50_s3r40c_dhc
|  |  | 34ohm OCT without calibration | Uncomp Slow | NA | NA | NA | NA | NA | lvstl11_io_g40c_us0r34
|  |  | 40ohm OCT without calibration | Uncomp Slow | NA | NA | NA | NA | NA | lvstl11_io_g40c_us0r40
|  |  | 34ohm OCT without calibration | Uncomp Medium | NA | NA | NA | NA | NA | lvstl11_io_g40c_us1r34
|  |  | 40ohm OCT without calibration | Uncomp Medium | NA | NA | NA | NA | NA | lvstl11_io_g40c_us1r40
|  |  | 34ohm OCT without calibration | Uncomp Fast | NA | NA | NA | NA | NA | lvstl11_io_g40c_us2r34
|  |  | 40ohm OCT without calibration | Uncomp Fast | NA | NA | NA | NA | NA | lvstl11_io_g40c_us2r40
|  |  | 34ohm OCT with calibration | Comp Slow | Off | NA | NA | NA | NA | lvstl11_io_g40c_cs0r34c_doff
|  |  | 34ohm OCT with calibration | Comp Slow | Low | NA | NA | NA | NA | lvstl11_io_g40c_cs0r34c_dl
|  |  | 34ohm OCT with calibration | Comp Slow | Medium | NA | NA | NA | NA | lvstl11_io_g40c_cs0r34c_dm
|  |  | 34ohm OCT with calibration | Comp Slow | High | NA | NA | NA | NA | lvstl11_io_g40c_cs0r34c_dh
|  |  | 34ohm OCT with calibration | Comp Slow | Low constant impedance | NA | NA | NA | NA | lvstl11_io_g40c_cs0r34c_dlc
|  |  | 34ohm OCT with calibration | Comp Slow | Medium constant impedance | NA | NA | NA | NA | lvstl11_io_g40c_cs0r34c_dmc
|  |  | 34ohm OCT with calibration | Comp Slow | High constant impedance | NA | NA | NA | NA | lvstl11_io_g40c_cs0r34c_dhc
|  |  | 40ohm OCT with calibration | Comp Slow | Off | NA | NA | NA | NA | lvstl11_io_g40c_cs0r40c_doff
|  |  | 40ohm OCT with calibration | Comp Slow | Low | NA | NA | NA | NA | lvstl11_io_g40c_cs0r40c_dl
|  |  | 40ohm OCT with calibration | Comp Slow | Medium | NA | NA | NA | NA | lvstl11_io_g40c_cs0r40c_dm
|  |  | 40ohm OCT with calibration | Comp Slow | High | NA | NA | NA | NA | lvstl11_io_g40c_cs0r40c_dh
|  |  | 40ohm OCT with calibration | Comp Slow | Low constant impedance | NA | NA | NA | NA | lvstl11_io_g40c_cs0r40c_dlc
|  |  | 40ohm OCT with calibration | Comp Slow | Medium constant impedance | NA | NA | NA | NA | lvstl11_io_g40c_cs0r40c_dmc
|  |  | 40ohm OCT with calibration | Comp Slow | High constant impedance | NA | NA | NA | NA | lvstl11_io_g40c_cs0r40c_dhc
|  |  | 34ohm OCT with calibration | Comp Medium | Off | NA | NA | NA | NA | lvstl11_io_g40c_cs1r34c_doff
|  |  | 34ohm OCT with calibration | Comp Medium | Low | NA | NA | NA | NA | lvstl11_io_g40c_cs1r34c_dl
|  |  | 34ohm OCT with calibration | Comp Medium | Medium | NA | NA | NA | NA | lvstl11_io_g40c_cs1r34c_dm
|  |  | 34ohm OCT with calibration | Comp Medium | High | NA | NA | NA | NA | lvstl11_io_g40c_cs1r34c_dh
|  |  | 34ohm OCT with calibration | Comp Medium | Low constant impedance | NA | NA | NA | NA | lvstl11_io_g40c_cs1r34c_dlc
|  |  | 34ohm OCT with calibration | Comp Medium | Medium constant impedance | NA | NA | NA | NA | lvstl11_io_g40c_cs1r34c_dmc
|  |  | 34ohm OCT with calibration | Comp Medium | High constant impedance | NA | NA | NA | NA | lvstl11_io_g40c_cs1r34c_dhc
|  |  | 40ohm OCT with calibration | Comp Medium | Off | NA | NA | NA | NA | lvstl11_io_g40c_cs1r40c_doff
|  |  | 40ohm OCT with calibration | Comp Medium | Low | NA | NA | NA | NA | lvstl11_io_g40c_cs1r40c_dl
|  |  | 40ohm OCT with calibration | Comp Medium | Medium | NA | NA | NA | NA | lvstl11_io_g40c_cs1r40c_dm
|  |  | 40ohm OCT with calibration | Comp Medium | High | NA | NA | NA | NA | lvstl11_io_g40c_cs1r40c_dh
|  |  | 40ohm OCT with calibration | Comp Medium | Low constant impedance | NA | NA | NA | NA | lvstl11_io_g40c_cs1r40c_dlc
|  |  | 40ohm OCT with calibration | Comp Medium | Medium constant impedance | NA | NA | NA | NA | lvstl11_io_g40c_cs1r40c_dmc
|  |  | 40ohm OCT with calibration | Comp Medium | High constant impedance | NA | NA | NA | NA | lvstl11_io_g40c_cs1r40c_dhc
|  |  | 34ohm OCT with calibration | Comp Fast | Off | NA | NA | NA | NA | lvstl11_io_g40c_cs2r34c_doff
|  |  | 34ohm OCT with calibration | Comp Fast | Low | NA | NA | NA | NA | lvstl11_io_g40c_cs2r34c_dl
|  |  | 34ohm OCT with calibration | Comp Fast | Medium | NA | NA | NA | NA | lvstl11_io_g40c_cs2r34c_dm
|  |  | 34ohm OCT with calibration | Comp Fast | High | NA | NA | NA | NA | lvstl11_io_g40c_cs2r34c_dh
|  |  | 34ohm OCT with calibration | Comp Fast | Low constant impedance | NA | NA | NA | NA | lvstl11_io_g40c_cs2r34c_dlc
|  |  | 34ohm OCT with calibration | Comp Fast | Medium constant impedance | NA | NA | NA | NA | lvstl11_io_g40c_cs2r34c_dmc
|  |  | 34ohm OCT with calibration | Comp Fast | High constant impedance | NA | NA | NA | NA | lvstl11_io_g40c_cs2r34c_dhc
|  |  | 40ohm OCT with calibration | Comp Fast | Off | NA | NA | NA | NA | lvstl11_io_g40c_cs2r40c_doff
|  |  | 40ohm OCT with calibration | Comp Fast | Low | NA | NA | NA | NA | lvstl11_io_g40c_cs2r40c_dl
|  |  | 40ohm OCT with calibration | Comp Fast | Medium | NA | NA | NA | NA | lvstl11_io_g40c_cs2r40c_dm
|  |  | 40ohm OCT with calibration | Comp Fast | High | NA | NA | NA | NA | lvstl11_io_g40c_cs2r40c_dh
|  |  | 40ohm OCT with calibration | Comp Fast | Low constant impedance | NA | NA | NA | NA | lvstl11_io_g40c_cs2r40c_dlc
|  |  | 40ohm OCT with calibration | Comp Fast | Medium constant impedance | NA | NA | NA | NA | lvstl11_io_g40c_cs2r40c_dmc
|  |  | 40ohm OCT with calibration | Comp Fast | High constant impedance | NA | NA | NA | NA | lvstl11_io_g40c_cs2r40c_dhc
|  |  | 34ohm OCT without calibration | Fastest | NA | NA | NA | NA | NA | lvstl11_io_g40c_s3r34
|  |  | 40ohm OCT without calibration | Fastest | NA | NA | NA | NA | NA | lvstl11_io_g40c_s3r40
|  |  | 34ohm OCT with calibration | Fastest | Off | NA | NA | NA | NA | lvstl11_io_g40c_s3r34c_doff
|  |  | 34ohm OCT with calibration | Fastest | Low | NA | NA | NA | NA | lvstl11_io_g40c_s3r34c_dl
|  |  | 34ohm OCT with calibration | Fastest | Medium | NA | NA | NA | NA | lvstl11_io_g40c_s3r34c_dm
|  |  | 34ohm OCT with calibration | Fastest | High | NA | NA | NA | NA | lvstl11_io_g40c_s3r34c_dh
|  |  | 34ohm OCT with calibration | Fastest | Low constant impedance | NA | NA | NA | NA | lvstl11_io_g40c_s3r34c_dlc
|  |  | 34ohm OCT with calibration | Fastest | Medium constant impedance | NA | NA | NA | NA | lvstl11_io_g40c_s3r34c_dmc
|  |  | 34ohm OCT with calibration | Fastest | High constant impedance | NA | NA | NA | NA | lvstl11_io_g40c_s3r34c_dhc
|  |  | 40ohm OCT with calibration | Fastest | Off | NA | NA | NA | NA | lvstl11_io_g40c_s3r40c_doff
|  |  | 40ohm OCT with calibration | Fastest | Low | NA | NA | NA | NA | lvstl11_io_g40c_s3r40c_dl
|  |  | 40ohm OCT with calibration | Fastest | Medium | NA | NA | NA | NA | lvstl11_io_g40c_s3r40c_dm
|  |  | 40ohm OCT with calibration | Fastest | High | NA | NA | NA | NA | lvstl11_io_g40c_s3r40c_dh
|  |  | 40ohm OCT with calibration | Fastest | Low constant impedance | NA | NA | NA | NA | lvstl11_io_g40c_s3r40c_dlc
|  |  | 40ohm OCT with calibration | Fastest | Medium constant impedance | NA | NA | NA | NA | lvstl11_io_g40c_s3r40c_dmc
|  |  | 40ohm OCT with calibration | Fastest | High constant impedance | NA | NA | NA | NA | lvstl11_io_g40c_s3r40c_dhc
|  |  | 34ohm OCT without calibration | Uncomp Slow | NA | NA | NA | NA | NA | lvstl11_io_g50c_us0r34
|  |  | 40ohm OCT without calibration | Uncomp Slow | NA | NA | NA | NA | NA | lvstl11_io_g50c_us0r40
|  |  | 34ohm OCT without calibration | Uncomp Medium | NA | NA | NA | NA | NA | lvstl11_io_g50c_us1r34
|  |  | 40ohm OCT without calibration | Uncomp Medium | NA | NA | NA | NA | NA | lvstl11_io_g50c_us1r40
|  |  | 34ohm OCT without calibration | Uncomp Fast | NA | NA | NA | NA | NA | lvstl11_io_g50c_us2r34
|  |  | 40ohm OCT without calibration | Uncomp Fast | NA | NA | NA | NA | NA | lvstl11_io_g50c_us2r40
|  |  | 34ohm OCT with calibration | Comp Slow | Off | NA | NA | NA | NA | lvstl11_io_g50c_cs0r34c_doff
|  |  | 34ohm OCT with calibration | Comp Slow | Low | NA | NA | NA | NA | lvstl11_io_g50c_cs0r34c_dl
|  |  | 34ohm OCT with calibration | Comp Slow | Medium | NA | NA | NA | NA | lvstl11_io_g50c_cs0r34c_dm
|  |  | 34ohm OCT with calibration | Comp Slow | High | NA | NA | NA | NA | lvstl11_io_g50c_cs0r34c_dh
|  |  | 34ohm OCT with calibration | Comp Slow | Low constant impedance | NA | NA | NA | NA | lvstl11_io_g50c_cs0r34c_dlc
|  |  | 34ohm OCT with calibration | Comp Slow | Medium constant impedance | NA | NA | NA | NA | lvstl11_io_g50c_cs0r34c_dmc
|  |  | 34ohm OCT with calibration | Comp Slow | High constant impedance | NA | NA | NA | NA | lvstl11_io_g50c_cs0r34c_dhc
|  |  | 40ohm OCT with calibration | Comp Slow | Off | NA | NA | NA | NA | lvstl11_io_g50c_cs0r40c_doff
|  |  | 40ohm OCT with calibration | Comp Slow | Low | NA | NA | NA | NA | lvstl11_io_g50c_cs0r40c_dl
|  |  | 40ohm OCT with calibration | Comp Slow | Medium | NA | NA | NA | NA | lvstl11_io_g50c_cs0r40c_dm
|  |  | 40ohm OCT with calibration | Comp Slow | High | NA | NA | NA | NA | lvstl11_io_g50c_cs0r40c_dh
|  |  | 40ohm OCT with calibration | Comp Slow | Low constant impedance | NA | NA | NA | NA | lvstl11_io_g50c_cs0r40c_dlc
|  |  | 40ohm OCT with calibration | Comp Slow | Medium constant impedance | NA | NA | NA | NA | lvstl11_io_g50c_cs0r40c_dmc
|  |  | 40ohm OCT with calibration | Comp Slow | High constant impedance | NA | NA | NA | NA | lvstl11_io_g50c_cs0r40c_dhc
|  |  | 34ohm OCT with calibration | Comp Medium | Off | NA | NA | NA | NA | lvstl11_io_g50c_cs1r34c_doff
|  |  | 34ohm OCT with calibration | Comp Medium | Low | NA | NA | NA | NA | lvstl11_io_g50c_cs1r34c_dl
|  |  | 34ohm OCT with calibration | Comp Medium | Medium | NA | NA | NA | NA | lvstl11_io_g50c_cs1r34c_dm
|  |  | 34ohm OCT with calibration | Comp Medium | High | NA | NA | NA | NA | lvstl11_io_g50c_cs1r34c_dh
|  |  | 34ohm OCT with calibration | Comp Medium | Low constant impedance | NA | NA | NA | NA | lvstl11_io_g50c_cs1r34c_dlc
|  |  | 34ohm OCT with calibration | Comp Medium | Medium constant impedance | NA | NA | NA | NA | lvstl11_io_g50c_cs1r34c_dmc
|  |  | 34ohm OCT with calibration | Comp Medium | High constant impedance | NA | NA | NA | NA | lvstl11_io_g50c_cs1r34c_dhc
|  |  | 40ohm OCT with calibration | Comp Medium | Off | NA | NA | NA | NA | lvstl11_io_g50c_cs1r40c_doff
|  |  | 40ohm OCT with calibration | Comp Medium | Low | NA | NA | NA | NA | lvstl11_io_g50c_cs1r40c_dl
|  |  | 40ohm OCT with calibration | Comp Medium | Medium | NA | NA | NA | NA | lvstl11_io_g50c_cs1r40c_dm
|  |  | 40ohm OCT with calibration | Comp Medium | High | NA | NA | NA | NA | lvstl11_io_g50c_cs1r40c_dh
|  |  | 40ohm OCT with calibration | Comp Medium | Low constant impedance | NA | NA | NA | NA | lvstl11_io_g50c_cs1r40c_dlc
|  |  | 40ohm OCT with calibration | Comp Medium | Medium constant impedance | NA | NA | NA | NA | lvstl11_io_g50c_cs1r40c_dmc
|  |  | 40ohm OCT with calibration | Comp Medium | High constant impedance | NA | NA | NA | NA | lvstl11_io_g50c_cs1r40c_dhc
|  |  | 34ohm OCT with calibration | Comp Fast | Off | NA | NA | NA | NA | lvstl11_io_g50c_cs2r34c_doff
|  |  | 34ohm OCT with calibration | Comp Fast | Low | NA | NA | NA | NA | lvstl11_io_g50c_cs2r34c_dl
|  |  | 34ohm OCT with calibration | Comp Fast | Medium | NA | NA | NA | NA | lvstl11_io_g50c_cs2r34c_dm
|  |  | 34ohm OCT with calibration | Comp Fast | High | NA | NA | NA | NA | lvstl11_io_g50c_cs2r34c_dh
|  |  | 34ohm OCT with calibration | Comp Fast | Low constant impedance | NA | NA | NA | NA | lvstl11_io_g50c_cs2r34c_dlc
|  |  | 34ohm OCT with calibration | Comp Fast | Medium constant impedance | NA | NA | NA | NA | lvstl11_io_g50c_cs2r34c_dmc
|  |  | 34ohm OCT with calibration | Comp Fast | High constant impedance | NA | NA | NA | NA | lvstl11_io_g50c_cs2r34c_dhc
|  |  | 40ohm OCT with calibration | Comp Fast | Off | NA | NA | NA | NA | lvstl11_io_g50c_cs2r40c_doff
|  |  | 40ohm OCT with calibration | Comp Fast | Low | NA | NA | NA | NA | lvstl11_io_g50c_cs2r40c_dl
|  |  | 40ohm OCT with calibration | Comp Fast | Medium | NA | NA | NA | NA | lvstl11_io_g50c_cs2r40c_dm
|  |  | 40ohm OCT with calibration | Comp Fast | High | NA | NA | NA | NA | lvstl11_io_g50c_cs2r40c_dh
|  |  | 40ohm OCT with calibration | Comp Fast | Low constant impedance | NA | NA | NA | NA | lvstl11_io_g50c_cs2r40c_dlc
|  |  | 40ohm OCT with calibration | Comp Fast | Medium constant impedance | NA | NA | NA | NA | lvstl11_io_g50c_cs2r40c_dmc
|  |  | 40ohm OCT with calibration | Comp Fast | High constant impedance | NA | NA | NA | NA | lvstl11_io_g50c_cs2r40c_dhc
|  |  | 34ohm OCT without calibration | Fastest | NA | NA | NA | NA | NA | lvstl11_io_g50c_s3r34
|  |  | 40ohm OCT without calibration | Fastest | NA | NA | NA | NA | NA | lvstl11_io_g50c_s3r40
|  |  | 34ohm OCT with calibration | Fastest | Off | NA | NA | NA | NA | lvstl11_io_g50c_s3r34c_doff
|  |  | 34ohm OCT with calibration | Fastest | Low | NA | NA | NA | NA | lvstl11_io_g50c_s3r34c_dl
|  |  | 34ohm OCT with calibration | Fastest | Medium | NA | NA | NA | NA | lvstl11_io_g50c_s3r34c_dm
|  |  | 34ohm OCT with calibration | Fastest | High | NA | NA | NA | NA | lvstl11_io_g50c_s3r34c_dh
|  |  | 34ohm OCT with calibration | Fastest | Low constant impedance | NA | NA | NA | NA | lvstl11_io_g50c_s3r34c_dlc
|  |  | 34ohm OCT with calibration | Fastest | Medium constant impedance | NA | NA | NA | NA | lvstl11_io_g50c_s3r34c_dmc
|  |  | 34ohm OCT with calibration | Fastest | High constant impedance | NA | NA | NA | NA | lvstl11_io_g50c_s3r34c_dhc
|  |  | 40ohm OCT with calibration | Fastest | Off | NA | NA | NA | NA | lvstl11_io_g50c_s3r40c_doff
|  |  | 40ohm OCT with calibration | Fastest | Low | NA | NA | NA | NA | lvstl11_io_g50c_s3r40c_dl
|  |  | 40ohm OCT with calibration | Fastest | Medium | NA | NA | NA | NA | lvstl11_io_g50c_s3r40c_dm
|  |  | 40ohm OCT with calibration | Fastest | High | NA | NA | NA | NA | lvstl11_io_g50c_s3r40c_dh
|  |  | 40ohm OCT with calibration | Fastest | Low constant impedance | NA | NA | NA | NA | lvstl11_io_g50c_s3r40c_dlc
|  |  | 40ohm OCT with calibration | Fastest | Medium constant impedance | NA | NA | NA | NA | lvstl11_io_g50c_s3r40c_dmc
|  |  | 40ohm OCT with calibration | Fastest | High constant impedance | NA | NA | NA | NA | lvstl11_io_g50c_s3r40c_dhc
|  |  | 34ohm OCT without calibration | Uncomp Slow | NA | NA | NA | NA | NA | lvstl11_io_g60c_us0r34
|  |  | 40ohm OCT without calibration | Uncomp Slow | NA | NA | NA | NA | NA | lvstl11_io_g60c_us0r40
|  |  | 34ohm OCT without calibration | Uncomp Medium | NA | NA | NA | NA | NA | lvstl11_io_g60c_us1r34
|  |  | 40ohm OCT without calibration | Uncomp Medium | NA | NA | NA | NA | NA | lvstl11_io_g60c_us1r40
|  |  | 34ohm OCT without calibration | Uncomp Fast | NA | NA | NA | NA | NA | lvstl11_io_g60c_us2r34
|  |  | 40ohm OCT without calibration | Uncomp Fast | NA | NA | NA | NA | NA | lvstl11_io_g60c_us2r40
|  |  | 34ohm OCT with calibration | Comp Slow | Off | NA | NA | NA | NA | lvstl11_io_g60c_cs0r34c_doff
|  |  | 34ohm OCT with calibration | Comp Slow | Low | NA | NA | NA | NA | lvstl11_io_g60c_cs0r34c_dl
|  |  | 34ohm OCT with calibration | Comp Slow | Medium | NA | NA | NA | NA | lvstl11_io_g60c_cs0r34c_dm
|  |  | 34ohm OCT with calibration | Comp Slow | High | NA | NA | NA | NA | lvstl11_io_g60c_cs0r34c_dh
|  |  | 34ohm OCT with calibration | Comp Slow | Low constant impedance | NA | NA | NA | NA | lvstl11_io_g60c_cs0r34c_dlc
|  |  | 34ohm OCT with calibration | Comp Slow | Medium constant impedance | NA | NA | NA | NA | lvstl11_io_g60c_cs0r34c_dmc
|  |  | 34ohm OCT with calibration | Comp Slow | High constant impedance | NA | NA | NA | NA | lvstl11_io_g60c_cs0r34c_dhc
|  |  | 40ohm OCT with calibration | Comp Slow | Off | NA | NA | NA | NA | lvstl11_io_g60c_cs0r40c_doff
|  |  | 40ohm OCT with calibration | Comp Slow | Low | NA | NA | NA | NA | lvstl11_io_g60c_cs0r40c_dl
|  |  | 40ohm OCT with calibration | Comp Slow | Medium | NA | NA | NA | NA | lvstl11_io_g60c_cs0r40c_dm
|  |  | 40ohm OCT with calibration | Comp Slow | High | NA | NA | NA | NA | lvstl11_io_g60c_cs0r40c_dh
|  |  | 40ohm OCT with calibration | Comp Slow | Low constant impedance | NA | NA | NA | NA | lvstl11_io_g60c_cs0r40c_dlc
|  |  | 40ohm OCT with calibration | Comp Slow | Medium constant impedance | NA | NA | NA | NA | lvstl11_io_g60c_cs0r40c_dmc
|  |  | 40ohm OCT with calibration | Comp Slow | High constant impedance | NA | NA | NA | NA | lvstl11_io_g60c_cs0r40c_dhc
|  |  | 34ohm OCT with calibration | Comp Medium | Off | NA | NA | NA | NA | lvstl11_io_g60c_cs1r34c_doff
|  |  | 34ohm OCT with calibration | Comp Medium | Low | NA | NA | NA | NA | lvstl11_io_g60c_cs1r34c_dl
|  |  | 34ohm OCT with calibration | Comp Medium | Medium | NA | NA | NA | NA | lvstl11_io_g60c_cs1r34c_dm
|  |  | 34ohm OCT with calibration | Comp Medium | High | NA | NA | NA | NA | lvstl11_io_g60c_cs1r34c_dh
|  |  | 34ohm OCT with calibration | Comp Medium | Low constant impedance | NA | NA | NA | NA | lvstl11_io_g60c_cs1r34c_dlc
|  |  | 34ohm OCT with calibration | Comp Medium | Medium constant impedance | NA | NA | NA | NA | lvstl11_io_g60c_cs1r34c_dmc
|  |  | 34ohm OCT with calibration | Comp Medium | High constant impedance | NA | NA | NA | NA | lvstl11_io_g60c_cs1r34c_dhc
|  |  | 40ohm OCT with calibration | Comp Medium | Off | NA | NA | NA | NA | lvstl11_io_g60c_cs1r40c_doff
|  |  | 40ohm OCT with calibration | Comp Medium | Low | NA | NA | NA | NA | lvstl11_io_g60c_cs1r40c_dl
|  |  | 40ohm OCT with calibration | Comp Medium | Medium | NA | NA | NA | NA | lvstl11_io_g60c_cs1r40c_dm
|  |  | 40ohm OCT with calibration | Comp Medium | High | NA | NA | NA | NA | lvstl11_io_g60c_cs1r40c_dh
|  |  | 40ohm OCT with calibration | Comp Medium | Low constant impedance | NA | NA | NA | NA | lvstl11_io_g60c_cs1r40c_dlc
|  |  | 40ohm OCT with calibration | Comp Medium | Medium constant impedance | NA | NA | NA | NA | lvstl11_io_g60c_cs1r40c_dmc
|  |  | 40ohm OCT with calibration | Comp Medium | High constant impedance | NA | NA | NA | NA | lvstl11_io_g60c_cs1r40c_dhc
|  |  | 34ohm OCT with calibration | Comp Fast | Off | NA | NA | NA | NA | lvstl11_io_g60c_cs2r34c_doff
|  |  | 34ohm OCT with calibration | Comp Fast | Low | NA | NA | NA | NA | lvstl11_io_g60c_cs2r34c_dl
|  |  | 34ohm OCT with calibration | Comp Fast | Medium | NA | NA | NA | NA | lvstl11_io_g60c_cs2r34c_dm
|  |  | 34ohm OCT with calibration | Comp Fast | High | NA | NA | NA | NA | lvstl11_io_g60c_cs2r34c_dh
|  |  | 34ohm OCT with calibration | Comp Fast | Low constant impedance | NA | NA | NA | NA | lvstl11_io_g60c_cs2r34c_dlc
|  |  | 34ohm OCT with calibration | Comp Fast | Medium constant impedance | NA | NA | NA | NA | lvstl11_io_g60c_cs2r34c_dmc
|  |  | 34ohm OCT with calibration | Comp Fast | High constant impedance | NA | NA | NA | NA | lvstl11_io_g60c_cs2r34c_dhc
|  |  | 40ohm OCT with calibration | Comp Fast | Off | NA | NA | NA | NA | lvstl11_io_g60c_cs2r40c_doff
|  |  | 40ohm OCT with calibration | Comp Fast | Low | NA | NA | NA | NA | lvstl11_io_g60c_cs2r40c_dl
|  |  | 40ohm OCT with calibration | Comp Fast | Medium | NA | NA | NA | NA | lvstl11_io_g60c_cs2r40c_dm
|  |  | 40ohm OCT with calibration | Comp Fast | High | NA | NA | NA | NA | lvstl11_io_g60c_cs2r40c_dh
|  |  | 40ohm OCT with calibration | Comp Fast | Low constant impedance | NA | NA | NA | NA | lvstl11_io_g60c_cs2r40c_dlc
|  |  | 40ohm OCT with calibration | Comp Fast | Medium constant impedance | NA | NA | NA | NA | lvstl11_io_g60c_cs2r40c_dmc
|  |  | 40ohm OCT with calibration | Comp Fast | High constant impedance | NA | NA | NA | NA | lvstl11_io_g60c_cs2r40c_dhc
|  |  | 34ohm OCT without calibration | Fastest | NA | NA | NA | NA | NA | lvstl11_io_g60c_s3r34
|  |  | 40ohm OCT without calibration | Fastest | NA | NA | NA | NA | NA | lvstl11_io_g60c_s3r40
|  |  | 34ohm OCT with calibration | Fastest | Off | NA | NA | NA | NA | lvstl11_io_g60c_s3r34c_doff
|  |  | 34ohm OCT with calibration | Fastest | Low | NA | NA | NA | NA | lvstl11_io_g60c_s3r34c_dl
|  |  | 34ohm OCT with calibration | Fastest | Medium | NA | NA | NA | NA | lvstl11_io_g60c_s3r34c_dm
|  |  | 34ohm OCT with calibration | Fastest | High | NA | NA | NA | NA | lvstl11_io_g60c_s3r34c_dh
|  |  | 34ohm OCT with calibration | Fastest | Low constant impedance | NA | NA | NA | NA | lvstl11_io_g60c_s3r34c_dlc
|  |  | 34ohm OCT with calibration | Fastest | Medium constant impedance | NA | NA | NA | NA | lvstl11_io_g60c_s3r34c_dmc
|  |  | 34ohm OCT with calibration | Fastest | High constant impedance | NA | NA | NA | NA | lvstl11_io_g60c_s3r34c_dhc
|  |  | 40ohm OCT with calibration | Fastest | Off | NA | NA | NA | NA | lvstl11_io_g60c_s3r40c_doff
|  |  | 40ohm OCT with calibration | Fastest | Low | NA | NA | NA | NA | lvstl11_io_g60c_s3r40c_dl
|  |  | 40ohm OCT with calibration | Fastest | Medium | NA | NA | NA | NA | lvstl11_io_g60c_s3r40c_dm
|  |  | 40ohm OCT with calibration | Fastest | High | NA | NA | NA | NA | lvstl11_io_g60c_s3r40c_dh
|  |  | 40ohm OCT with calibration | Fastest | Low constant impedance | NA | NA | NA | NA | lvstl11_io_g60c_s3r40c_dlc
|  |  | 40ohm OCT with calibration | Fastest | Medium constant impedance | NA | NA | NA | NA | lvstl11_io_g60c_s3r40c_dmc
|  |  | 40ohm OCT with calibration | Fastest | High constant impedance | NA | NA | NA | NA | lvstl11_io_g60c_s3r40c_dhc
Differential LVSTL11 | 1.1 | Input | Off | NA | NA | NA | Off | NA | NA | dlvstl11_in_e0
|  |  | 50ohm parallel OCT without calibration | NA | NA | NA | Off | NA | NA | dlvstl11_in_e0g50
|  |  | 40ohm parallel OCT with calibration | NA | NA | NA | Off | NA | NA | dlvstl11_in_e0g40c
|  |  | 50ohm parallel OCT with calibration | NA | NA | NA | Off | NA | NA | dlvstl11_in_e0g50c
|  |  | 60ohm parallel OCT with calibration | NA | NA | NA | Off | NA | NA | dlvstl11_in_e0g60c
|  |  | Off | NA | NA | NA | Small | NA | NA | dlvstl11_in_e1
|  |  | 50ohm parallel OCT without calibration | NA | NA | NA | Small | NA | NA | dlvstl11_in_e1g50
|  |  | 40ohm parallel OCT with calibration | NA | NA | NA | Small | NA | NA | dlvstl11_in_e1g40c
|  |  | 50ohm parallel OCT with calibration | NA | NA | NA | Small | NA | NA | dlvstl11_in_e1g50c
|  |  | 60ohm parallel OCT with calibration | NA | NA | NA | Small | NA | NA | dlvstl11_in_e1g60c
|  |  | Off | NA | NA | NA | Medium | NA | NA | dlvstl11_in_e2
|  |  | 50ohm parallel OCT without calibration | NA | NA | NA | Medium | NA | NA | dlvstl11_in_e2g50
|  |  | 40ohm parallel OCT with calibration | NA | NA | NA | Medium | NA | NA | dlvstl11_in_e2g40c
|  |  | 50ohm parallel OCT with calibration | NA | NA | NA | Medium | NA | NA | dlvstl11_in_e2g50c
|  |  | 60ohm parallel OCT with calibration | NA | NA | NA | Medium | NA | NA | dlvstl11_in_e2g60c
|  |  | Off | NA | NA | NA | Large | NA | NA | dlvstl11_in_e3
|  |  | 50ohm parallel OCT without calibration | NA | NA | NA | Large | NA | NA | dlvstl11_in_e3g50
|  |  | 40ohm parallel OCT with calibration | NA | NA | NA | Large | NA | NA | dlvstl11_in_e3g40c
|  |  | 50ohm parallel OCT with calibration | NA | NA | NA | Large | NA | NA | dlvstl11_in_e3g50c
|  |  | 60ohm parallel OCT with calibration | NA | NA | NA | Large | NA | NA | dlvstl11_in_e3g60c
|  | I/O | 34ohm OCT without calibration | Uncomp Slow | NA | NA | NA | NA | NA | dlvstl11_io_us0r34
|  |  | 40ohm OCT without calibration | Uncomp Slow | NA | NA | NA | NA | NA | dlvstl11_io_us0r40
|  |  | 34ohm OCT without calibration | Uncomp Medium | NA | NA | NA | NA | NA | dlvstl11_io_us1r34
|  |  | 40ohm OCT without calibration | Uncomp Medium | NA | NA | NA | NA | NA | dlvstl11_io_us1r40
|  |  | 34ohm OCT without calibration | Uncomp Fast | NA | NA | NA | NA | NA | dlvstl11_io_us2r34
|  |  | 40ohm OCT without calibration | Uncomp Fast | NA | NA | NA | NA | NA | dlvstl11_io_us2r40
|  |  | 34ohm OCT with calibration | Comp Slow | Off | NA | NA | NA | NA | dlvstl11_io_cs0r34c_doff
|  |  | 34ohm OCT with calibration | Comp Slow | Low | NA | NA | NA | NA | dlvstl11_io_cs0r34c_dl
|  |  | 34ohm OCT with calibration | Comp Slow | Medium | NA | NA | NA | NA | dlvstl11_io_cs0r34c_dm
|  |  | 34ohm OCT with calibration | Comp Slow | High | NA | NA | NA | NA | dlvstl11_io_cs0r34c_dh
|  |  | 34ohm OCT with calibration | Comp Slow | Low constant impedance | NA | NA | NA | NA | dlvstl11_io_cs0r34c_dlc
|  |  | 34ohm OCT with calibration | Comp Slow | Medium constant impedance | NA | NA | NA | NA | dlvstl11_io_cs0r34c_dmc
|  |  | 34ohm OCT with calibration | Comp Slow | High constant impedance | NA | NA | NA | NA | dlvstl11_io_cs0r34c_dhc
|  |  | 40ohm OCT with calibration | Comp Slow | Off | NA | NA | NA | NA | dlvstl11_io_cs0r40c_doff
|  |  | 40ohm OCT with calibration | Comp Slow | Low | NA | NA | NA | NA | dlvstl11_io_cs0r40c_dl
|  |  | 40ohm OCT with calibration | Comp Slow | Medium | NA | NA | NA | NA | dlvstl11_io_cs0r40c_dm
|  |  | 40ohm OCT with calibration | Comp Slow | High | NA | NA | NA | NA | dlvstl11_io_cs0r40c_dh
|  |  | 40ohm OCT with calibration | Comp Slow | Low constant impedance | NA | NA | NA | NA | dlvstl11_io_cs0r40c_dlc
|  |  | 40ohm OCT with calibration | Comp Slow | Medium constant impedance | NA | NA | NA | NA | dlvstl11_io_cs0r40c_dmc
|  |  | 40ohm OCT with calibration | Comp Slow | High constant impedance | NA | NA | NA | NA | dlvstl11_io_cs0r40c_dhc
|  |  | 34ohm OCT with calibration | Comp Medium | Off | NA | NA | NA | NA | dlvstl11_io_cs1r34c_doff
|  |  | 34ohm OCT with calibration | Comp Medium | Low | NA | NA | NA | NA | dlvstl11_io_cs1r34c_dl
|  |  | 34ohm OCT with calibration | Comp Medium | Medium | NA | NA | NA | NA | dlvstl11_io_cs1r34c_dm
|  |  | 34ohm OCT with calibration | Comp Medium | High | NA | NA | NA | NA | dlvstl11_io_cs1r34c_dh
|  |  | 34ohm OCT with calibration | Comp Medium | Low constant impedance | NA | NA | NA | NA | dlvstl11_io_cs1r34c_dlc
|  |  | 34ohm OCT with calibration | Comp Medium | Medium constant impedance | NA | NA | NA | NA | dlvstl11_io_cs1r34c_dmc
|  |  | 34ohm OCT with calibration | Comp Medium | High constant impedance | NA | NA | NA | NA | dlvstl11_io_cs1r34c_dhc
|  |  | 40ohm OCT with calibration | Comp Medium | Off | NA | NA | NA | NA | dlvstl11_io_cs1r40c_doff
|  |  | 40ohm OCT with calibration | Comp Medium | Low | NA | NA | NA | NA | dlvstl11_io_cs1r40c_dl
|  |  | 40ohm OCT with calibration | Comp Medium | Medium | NA | NA | NA | NA | dlvstl11_io_cs1r40c_dm
|  |  | 40ohm OCT with calibration | Comp Medium | High | NA | NA | NA | NA | dlvstl11_io_cs1r40c_dh
|  |  | 40ohm OCT with calibration | Comp Medium | Low constant impedance | NA | NA | NA | NA | dlvstl11_io_cs1r40c_dlc
|  |  | 40ohm OCT with calibration | Comp Medium | Medium constant impedance | NA | NA | NA | NA | dlvstl11_io_cs1r40c_dmc
|  |  | 40ohm OCT with calibration | Comp Medium | High constant impedance | NA | NA | NA | NA | dlvstl11_io_cs1r40c_dhc
|  |  | 34ohm OCT with calibration | Comp Fast | Off | NA | NA | NA | NA | dlvstl11_io_cs2r34c_doff
|  |  | 34ohm OCT with calibration | Comp Fast | Low | NA | NA | NA | NA | dlvstl11_io_cs2r34c_dl
|  |  | 34ohm OCT with calibration | Comp Fast | Medium | NA | NA | NA | NA | dlvstl11_io_cs2r34c_dm
|  |  | 34ohm OCT with calibration | Comp Fast | High | NA | NA | NA | NA | dlvstl11_io_cs2r34c_dh
|  |  | 34ohm OCT with calibration | Comp Fast | Low constant impedance | NA | NA | NA | NA | dlvstl11_io_cs2r34c_dlc
|  |  | 34ohm OCT with calibration | Comp Fast | Medium constant impedance | NA | NA | NA | NA | dlvstl11_io_cs2r34c_dmc
|  |  | 34ohm OCT with calibration | Comp Fast | High constant impedance | NA | NA | NA | NA | dlvstl11_io_cs2r34c_dhc
|  |  | 40ohm OCT with calibration | Comp Fast | Off | NA | NA | NA | NA | dlvstl11_io_cs2r40c_doff
|  |  | 40ohm OCT with calibration | Comp Fast | Low | NA | NA | NA | NA | dlvstl11_io_cs2r40c_dl
|  |  | 40ohm OCT with calibration | Comp Fast | Medium | NA | NA | NA | NA | dlvstl11_io_cs2r40c_dm
|  |  | 40ohm OCT with calibration | Comp Fast | High | NA | NA | NA | NA | dlvstl11_io_cs2r40c_dh
|  |  | 40ohm OCT with calibration | Comp Fast | Low constant impedance | NA | NA | NA | NA | dlvstl11_io_cs2r40c_dlc
|  |  | 40ohm OCT with calibration | Comp Fast | Medium constant impedance | NA | NA | NA | NA | dlvstl11_io_cs2r40c_dmc
|  |  | 40ohm OCT with calibration | Comp Fast | High constant impedance | NA | NA | NA | NA | dlvstl11_io_cs2r40c_dhc
|  |  | 34ohm OCT without calibration | Fastest | NA | NA | NA | NA | NA | dlvstl11_io_s3r34
|  |  | 40ohm OCT without calibration | Fastest | NA | NA | NA | NA | NA | dlvstl11_io_s3r40
|  |  | 34ohm OCT with calibration | Fastest | Off | NA | NA | NA | NA | dlvstl11_io_s3r34c_doff
|  |  | 34ohm OCT with calibration | Fastest | Low | NA | NA | NA | NA | dlvstl11_io_s3r34c_dl
|  |  | 34ohm OCT with calibration | Fastest | Medium | NA | NA | NA | NA | dlvstl11_io_s3r34c_dm
|  |  | 34ohm OCT with calibration | Fastest | High | NA | NA | NA | NA | dlvstl11_io_s3r34c_dh
|  |  | 34ohm OCT with calibration | Fastest | Low constant impedance | NA | NA | NA | NA | dlvstl11_io_s3r34c_dlc
|  |  | 34ohm OCT with calibration | Fastest | Medium constant impedance | NA | NA | NA | NA | dlvstl11_io_s3r34c_dmc
|  |  | 34ohm OCT with calibration | Fastest | High constant impedance | NA | NA | NA | NA | dlvstl11_io_s3r34c_dhc
|  |  | 40ohm OCT with calibration | Fastest | Off | NA | NA | NA | NA | dlvstl11_io_s3r40c_doff
|  |  | 40ohm OCT with calibration | Fastest | Low | NA | NA | NA | NA | dlvstl11_io_s3r40c_dl
|  |  | 40ohm OCT with calibration | Fastest | Medium | NA | NA | NA | NA | dlvstl11_io_s3r40c_dm
|  |  | 40ohm OCT with calibration | Fastest | High | NA | NA | NA | NA | dlvstl11_io_s3r40c_dh
|  |  | 40ohm OCT with calibration | Fastest | Low constant impedance | NA | NA | NA | NA | dlvstl11_io_s3r40c_dlc
|  |  | 40ohm OCT with calibration | Fastest | Medium constant impedance | NA | NA | NA | NA | dlvstl11_io_s3r40c_dmc
|  |  | 40ohm OCT with calibration | Fastest | High constant impedance | NA | NA | NA | NA | dlvstl11_io_s3r40c_dhc
|  |  | 34ohm OCT without calibration | Uncomp Slow | NA | NA | NA | NA | NA | dlvstl11_io_g50_us0r34
|  |  | 40ohm OCT without calibration | Uncomp Slow | NA | NA | NA | NA | NA | dlvstl11_io_g50_us0r40
|  |  | 34ohm OCT without calibration | Uncomp Medium | NA | NA | NA | NA | NA | dlvstl11_io_g50_us1r34
|  |  | 40ohm OCT without calibration | Uncomp Medium | NA | NA | NA | NA | NA | dlvstl11_io_g50_us1r40
|  |  | 34ohm OCT without calibration | Uncomp Fast | NA | NA | NA | NA | NA | dlvstl11_io_g50_us2r34
|  |  | 40ohm OCT without calibration | Uncomp Fast | NA | NA | NA | NA | NA | dlvstl11_io_g50_us2r40
|  |  | 34ohm OCT with calibration | Comp Slow | Off | NA | NA | NA | NA | dlvstl11_io_g50_cs0r34c_doff
|  |  | 34ohm OCT with calibration | Comp Slow | Low | NA | NA | NA | NA | dlvstl11_io_g50_cs0r34c_dl
|  |  | 34ohm OCT with calibration | Comp Slow | Medium | NA | NA | NA | NA | dlvstl11_io_g50_cs0r34c_dm
|  |  | 34ohm OCT with calibration | Comp Slow | High | NA | NA | NA | NA | dlvstl11_io_g50_cs0r34c_dh
|  |  | 34ohm OCT with calibration | Comp Slow | Low constant impedance | NA | NA | NA | NA | dlvstl11_io_g50_cs0r34c_dlc
|  |  | 34ohm OCT with calibration | Comp Slow | Medium constant impedance | NA | NA | NA | NA | dlvstl11_io_g50_cs0r34c_dmc
|  |  | 34ohm OCT with calibration | Comp Slow | High constant impedance | NA | NA | NA | NA | dlvstl11_io_g50_cs0r34c_dhc
|  |  | 40ohm OCT with calibration | Comp Slow | Off | NA | NA | NA | NA | dlvstl11_io_g50_cs0r40c_doff
|  |  | 40ohm OCT with calibration | Comp Slow | Low | NA | NA | NA | NA | dlvstl11_io_g50_cs0r40c_dl
|  |  | 40ohm OCT with calibration | Comp Slow | Medium | NA | NA | NA | NA | dlvstl11_io_g50_cs0r40c_dm
|  |  | 40ohm OCT with calibration | Comp Slow | High | NA | NA | NA | NA | dlvstl11_io_g50_cs0r40c_dh
|  |  | 40ohm OCT with calibration | Comp Slow | Low constant impedance | NA | NA | NA | NA | dlvstl11_io_g50_cs0r40c_dlc
|  |  | 40ohm OCT with calibration | Comp Slow | Medium constant impedance | NA | NA | NA | NA | dlvstl11_io_g50_cs0r40c_dmc
|  |  | 40ohm OCT with calibration | Comp Slow | High constant impedance | NA | NA | NA | NA | dlvstl11_io_g50_cs0r40c_dhc
|  |  | 34ohm OCT with calibration | Comp Medium | Off | NA | NA | NA | NA | dlvstl11_io_g50_cs1r34c_doff
|  |  | 34ohm OCT with calibration | Comp Medium | Low | NA | NA | NA | NA | dlvstl11_io_g50_cs1r34c_dl
|  |  | 34ohm OCT with calibration | Comp Medium | Medium | NA | NA | NA | NA | dlvstl11_io_g50_cs1r34c_dm
|  |  | 34ohm OCT with calibration | Comp Medium | High | NA | NA | NA | NA | dlvstl11_io_g50_cs1r34c_dh
|  |  | 34ohm OCT with calibration | Comp Medium | Low constant impedance | NA | NA | NA | NA | dlvstl11_io_g50_cs1r34c_dlc
|  |  | 34ohm OCT with calibration | Comp Medium | Medium constant impedance | NA | NA | NA | NA | dlvstl11_io_g50_cs1r34c_dmc
|  |  | 34ohm OCT with calibration | Comp Medium | High constant impedance | NA | NA | NA | NA | dlvstl11_io_g50_cs1r34c_dhc
|  |  | 40ohm OCT with calibration | Comp Medium | Off | NA | NA | NA | NA | dlvstl11_io_g50_cs1r40c_doff
|  |  | 40ohm OCT with calibration | Comp Medium | Low | NA | NA | NA | NA | dlvstl11_io_g50_cs1r40c_dl
|  |  | 40ohm OCT with calibration | Comp Medium | Medium | NA | NA | NA | NA | dlvstl11_io_g50_cs1r40c_dm
|  |  | 40ohm OCT with calibration | Comp Medium | High | NA | NA | NA | NA | dlvstl11_io_g50_cs1r40c_dh
|  |  | 40ohm OCT with calibration | Comp Medium | Low constant impedance | NA | NA | NA | NA | dlvstl11_io_g50_cs1r40c_dlc
|  |  | 40ohm OCT with calibration | Comp Medium | Medium constant impedance | NA | NA | NA | NA | dlvstl11_io_g50_cs1r40c_dmc
|  |  | 40ohm OCT with calibration | Comp Medium | High constant impedance | NA | NA | NA | NA | dlvstl11_io_g50_cs1r40c_dhc
|  |  | 34ohm OCT with calibration | Comp Fast | Off | NA | NA | NA | NA | dlvstl11_io_g50_cs2r34c_doff
|  |  | 34ohm OCT with calibration | Comp Fast | Low | NA | NA | NA | NA | dlvstl11_io_g50_cs2r34c_dl
|  |  | 34ohm OCT with calibration | Comp Fast | Medium | NA | NA | NA | NA | dlvstl11_io_g50_cs2r34c_dm
|  |  | 34ohm OCT with calibration | Comp Fast | High | NA | NA | NA | NA | dlvstl11_io_g50_cs2r34c_dh
|  |  | 34ohm OCT with calibration | Comp Fast | Low constant impedance | NA | NA | NA | NA | dlvstl11_io_g50_cs2r34c_dlc
|  |  | 34ohm OCT with calibration | Comp Fast | Medium constant impedance | NA | NA | NA | NA | dlvstl11_io_g50_cs2r34c_dmc
|  |  | 34ohm OCT with calibration | Comp Fast | High constant impedance | NA | NA | NA | NA | dlvstl11_io_g50_cs2r34c_dhc
|  |  | 40ohm OCT with calibration | Comp Fast | Off | NA | NA | NA | NA | dlvstl11_io_g50_cs2r40c_doff
|  |  | 40ohm OCT with calibration | Comp Fast | Low | NA | NA | NA | NA | dlvstl11_io_g50_cs2r40c_dl
|  |  | 40ohm OCT with calibration | Comp Fast | Medium | NA | NA | NA | NA | dlvstl11_io_g50_cs2r40c_dm
|  |  | 40ohm OCT with calibration | Comp Fast | High | NA | NA | NA | NA | dlvstl11_io_g50_cs2r40c_dh
|  |  | 40ohm OCT with calibration | Comp Fast | Low constant impedance | NA | NA | NA | NA | dlvstl11_io_g50_cs2r40c_dlc
|  |  | 40ohm OCT with calibration | Comp Fast | Medium constant impedance | NA | NA | NA | NA | dlvstl11_io_g50_cs2r40c_dmc
|  |  | 40ohm OCT with calibration | Comp Fast | High constant impedance | NA | NA | NA | NA | dlvstl11_io_g50_cs2r40c_dhc
|  |  | 34ohm OCT without calibration | Fastest | NA | NA | NA | NA | NA | dlvstl11_io_g50_s3r34
|  |  | 40ohm OCT without calibration | Fastest | NA | NA | NA | NA | NA | dlvstl11_io_g50_s3r40
|  |  | 34ohm OCT with calibration | Fastest | Off | NA | NA | NA | NA | dlvstl11_io_g50_s3r34c_doff
|  |  | 34ohm OCT with calibration | Fastest | Low | NA | NA | NA | NA | dlvstl11_io_g50_s3r34c_dl
|  |  | 34ohm OCT with calibration | Fastest | Medium | NA | NA | NA | NA | dlvstl11_io_g50_s3r34c_dm
|  |  | 34ohm OCT with calibration | Fastest | High | NA | NA | NA | NA | dlvstl11_io_g50_s3r34c_dh
|  |  | 34ohm OCT with calibration | Fastest | Low constant impedance | NA | NA | NA | NA | dlvstl11_io_g50_s3r34c_dlc
|  |  | 34ohm OCT with calibration | Fastest | Medium constant impedance | NA | NA | NA | NA | dlvstl11_io_g50_s3r34c_dmc
|  |  | 34ohm OCT with calibration | Fastest | High constant impedance | NA | NA | NA | NA | dlvstl11_io_g50_s3r34c_dhc
|  |  | 40ohm OCT with calibration | Fastest | Off | NA | NA | NA | NA | dlvstl11_io_g50_s3r40c_doff
|  |  | 40ohm OCT with calibration | Fastest | Low | NA | NA | NA | NA | dlvstl11_io_g50_s3r40c_dl
|  |  | 40ohm OCT with calibration | Fastest | Medium | NA | NA | NA | NA | dlvstl11_io_g50_s3r40c_dm
|  |  | 40ohm OCT with calibration | Fastest | High | NA | NA | NA | NA | dlvstl11_io_g50_s3r40c_dh
|  |  | 40ohm OCT with calibration | Fastest | Low constant impedance | NA | NA | NA | NA | dlvstl11_io_g50_s3r40c_dlc
|  |  | 40ohm OCT with calibration | Fastest | Medium constant impedance | NA | NA | NA | NA | dlvstl11_io_g50_s3r40c_dmc
|  |  | 40ohm OCT with calibration | Fastest | High constant impedance | NA | NA | NA | NA | dlvstl11_io_g50_s3r40c_dhc
|  |  | 34ohm OCT without calibration | Uncomp Slow | NA | NA | NA | NA | NA | dlvstl11_io_g40c_us0r34
|  |  | 40ohm OCT without calibration | Uncomp Slow | NA | NA | NA | NA | NA | dlvstl11_io_g40c_us0r40
|  |  | 34ohm OCT without calibration | Uncomp Medium | NA | NA | NA | NA | NA | dlvstl11_io_g40c_us1r34
|  |  | 40ohm OCT without calibration | Uncomp Medium | NA | NA | NA | NA | NA | dlvstl11_io_g40c_us1r40
|  |  | 34ohm OCT without calibration | Uncomp Fast | NA | NA | NA | NA | NA | dlvstl11_io_g40c_us2r34
|  |  | 40ohm OCT without calibration | Uncomp Fast | NA | NA | NA | NA | NA | dlvstl11_io_g40c_us2r40
|  |  | 34ohm OCT with calibration | Comp Slow | Off | NA | NA | NA | NA | dlvstl11_io_g40c_cs0r34c_doff
|  |  | 34ohm OCT with calibration | Comp Slow | Low | NA | NA | NA | NA | dlvstl11_io_g40c_cs0r34c_dl
|  |  | 34ohm OCT with calibration | Comp Slow | Medium | NA | NA | NA | NA | dlvstl11_io_g40c_cs0r34c_dm
|  |  | 34ohm OCT with calibration | Comp Slow | High | NA | NA | NA | NA | dlvstl11_io_g40c_cs0r34c_dh
|  |  | 34ohm OCT with calibration | Comp Slow | Low constant impedance | NA | NA | NA | NA | dlvstl11_io_g40c_cs0r34c_dlc
|  |  | 34ohm OCT with calibration | Comp Slow | Medium constant impedance | NA | NA | NA | NA | dlvstl11_io_g40c_cs0r34c_dmc
|  |  | 34ohm OCT with calibration | Comp Slow | High constant impedance | NA | NA | NA | NA | dlvstl11_io_g40c_cs0r34c_dhc
|  |  | 40ohm OCT with calibration | Comp Slow | Off | NA | NA | NA | NA | dlvstl11_io_g40c_cs0r40c_doff
|  |  | 40ohm OCT with calibration | Comp Slow | Low | NA | NA | NA | NA | dlvstl11_io_g40c_cs0r40c_dl
|  |  | 40ohm OCT with calibration | Comp Slow | Medium | NA | NA | NA | NA | dlvstl11_io_g40c_cs0r40c_dm
|  |  | 40ohm OCT with calibration | Comp Slow | High | NA | NA | NA | NA | dlvstl11_io_g40c_cs0r40c_dh
|  |  | 40ohm OCT with calibration | Comp Slow | Low constant impedance | NA | NA | NA | NA | dlvstl11_io_g40c_cs0r40c_dlc
|  |  | 40ohm OCT with calibration | Comp Slow | Medium constant impedance | NA | NA | NA | NA | dlvstl11_io_g40c_cs0r40c_dmc
|  |  | 40ohm OCT with calibration | Comp Slow | High constant impedance | NA | NA | NA | NA | dlvstl11_io_g40c_cs0r40c_dhc
|  |  | 34ohm OCT with calibration | Comp Medium | Off | NA | NA | NA | NA | dlvstl11_io_g40c_cs1r34c_doff
|  |  | 34ohm OCT with calibration | Comp Medium | Low | NA | NA | NA | NA | dlvstl11_io_g40c_cs1r34c_dl
|  |  | 34ohm OCT with calibration | Comp Medium | Medium | NA | NA | NA | NA | dlvstl11_io_g40c_cs1r34c_dm
|  |  | 34ohm OCT with calibration | Comp Medium | High | NA | NA | NA | NA | dlvstl11_io_g40c_cs1r34c_dh
|  |  | 34ohm OCT with calibration | Comp Medium | Low constant impedance | NA | NA | NA | NA | dlvstl11_io_g40c_cs1r34c_dlc
|  |  | 34ohm OCT with calibration | Comp Medium | Medium constant impedance | NA | NA | NA | NA | dlvstl11_io_g40c_cs1r34c_dmc
|  |  | 34ohm OCT with calibration | Comp Medium | High constant impedance | NA | NA | NA | NA | dlvstl11_io_g40c_cs1r34c_dhc
|  |  | 40ohm OCT with calibration | Comp Medium | Off | NA | NA | NA | NA | dlvstl11_io_g40c_cs1r40c_doff
|  |  | 40ohm OCT with calibration | Comp Medium | Low | NA | NA | NA | NA | dlvstl11_io_g40c_cs1r40c_dl
|  |  | 40ohm OCT with calibration | Comp Medium | Medium | NA | NA | NA | NA | dlvstl11_io_g40c_cs1r40c_dm
|  |  | 40ohm OCT with calibration | Comp Medium | High | NA | NA | NA | NA | dlvstl11_io_g40c_cs1r40c_dh
|  |  | 40ohm OCT with calibration | Comp Medium | Low constant impedance | NA | NA | NA | NA | dlvstl11_io_g40c_cs1r40c_dlc
|  |  | 40ohm OCT with calibration | Comp Medium | Medium constant impedance | NA | NA | NA | NA | dlvstl11_io_g40c_cs1r40c_dmc
|  |  | 40ohm OCT with calibration | Comp Medium | High constant impedance | NA | NA | NA | NA | dlvstl11_io_g40c_cs1r40c_dhc
|  |  | 34ohm OCT with calibration | Comp Fast | Off | NA | NA | NA | NA | dlvstl11_io_g40c_cs2r34c_doff
|  |  | 34ohm OCT with calibration | Comp Fast | Low | NA | NA | NA | NA | dlvstl11_io_g40c_cs2r34c_dl
|  |  | 34ohm OCT with calibration | Comp Fast | Medium | NA | NA | NA | NA | dlvstl11_io_g40c_cs2r34c_dm
|  |  | 34ohm OCT with calibration | Comp Fast | High | NA | NA | NA | NA | dlvstl11_io_g40c_cs2r34c_dh
|  |  | 34ohm OCT with calibration | Comp Fast | Low constant impedance | NA | NA | NA | NA | dlvstl11_io_g40c_cs2r34c_dlc
|  |  | 34ohm OCT with calibration | Comp Fast | Medium constant impedance | NA | NA | NA | NA | dlvstl11_io_g40c_cs2r34c_dmc
|  |  | 34ohm OCT with calibration | Comp Fast | High constant impedance | NA | NA | NA | NA | dlvstl11_io_g40c_cs2r34c_dhc
|  |  | 40ohm OCT with calibration | Comp Fast | Off | NA | NA | NA | NA | dlvstl11_io_g40c_cs2r40c_doff
|  |  | 40ohm OCT with calibration | Comp Fast | Low | NA | NA | NA | NA | dlvstl11_io_g40c_cs2r40c_dl
|  |  | 40ohm OCT with calibration | Comp Fast | Medium | NA | NA | NA | NA | dlvstl11_io_g40c_cs2r40c_dm
|  |  | 40ohm OCT with calibration | Comp Fast | High | NA | NA | NA | NA | dlvstl11_io_g40c_cs2r40c_dh
|  |  | 40ohm OCT with calibration | Comp Fast | Low constant impedance | NA | NA | NA | NA | dlvstl11_io_g40c_cs2r40c_dlc
|  |  | 40ohm OCT with calibration | Comp Fast | Medium constant impedance | NA | NA | NA | NA | dlvstl11_io_g40c_cs2r40c_dmc
|  |  | 40ohm OCT with calibration | Comp Fast | High constant impedance | NA | NA | NA | NA | dlvstl11_io_g40c_cs2r40c_dhc
|  |  | 34ohm OCT without calibration | Fastest | NA | NA | NA | NA | NA | dlvstl11_io_g40c_s3r34
|  |  | 40ohm OCT without calibration | Fastest | NA | NA | NA | NA | NA | dlvstl11_io_g40c_s3r40
|  |  | 34ohm OCT with calibration | Fastest | Off | NA | NA | NA | NA | dlvstl11_io_g40c_s3r34c_doff
|  |  | 34ohm OCT with calibration | Fastest | Low | NA | NA | NA | NA | dlvstl11_io_g40c_s3r34c_dl
|  |  | 34ohm OCT with calibration | Fastest | Medium | NA | NA | NA | NA | dlvstl11_io_g40c_s3r34c_dm
|  |  | 34ohm OCT with calibration | Fastest | High | NA | NA | NA | NA | dlvstl11_io_g40c_s3r34c_dh
|  |  | 34ohm OCT with calibration | Fastest | Low constant impedance | NA | NA | NA | NA | dlvstl11_io_g40c_s3r34c_dlc
|  |  | 34ohm OCT with calibration | Fastest | Medium constant impedance | NA | NA | NA | NA | dlvstl11_io_g40c_s3r34c_dmc
|  |  | 34ohm OCT with calibration | Fastest | High constant impedance | NA | NA | NA | NA | dlvstl11_io_g40c_s3r34c_dhc
|  |  | 40ohm OCT with calibration | Fastest | Off | NA | NA | NA | NA | dlvstl11_io_g40c_s3r40c_doff
|  |  | 40ohm OCT with calibration | Fastest | Low | NA | NA | NA | NA | dlvstl11_io_g40c_s3r40c_dl
|  |  | 40ohm OCT with calibration | Fastest | Medium | NA | NA | NA | NA | dlvstl11_io_g40c_s3r40c_dm
|  |  | 40ohm OCT with calibration | Fastest | High | NA | NA | NA | NA | dlvstl11_io_g40c_s3r40c_dh
|  |  | 40ohm OCT with calibration | Fastest | Low constant impedance | NA | NA | NA | NA | dlvstl11_io_g40c_s3r40c_dlc
|  |  | 40ohm OCT with calibration | Fastest | Medium constant impedance | NA | NA | NA | NA | dlvstl11_io_g40c_s3r40c_dmc
|  |  | 40ohm OCT with calibration | Fastest | High constant impedance | NA | NA | NA | NA | dlvstl11_io_g40c_s3r40c_dhc
|  |  | 34ohm OCT without calibration | Uncomp Slow | NA | NA | NA | NA | NA | dlvstl11_io_g50c_us0r34
|  |  | 40ohm OCT without calibration | Uncomp Slow | NA | NA | NA | NA | NA | dlvstl11_io_g50c_us0r40
|  |  | 34ohm OCT without calibration | Uncomp Medium | NA | NA | NA | NA | NA | dlvstl11_io_g50c_us1r34
|  |  | 40ohm OCT without calibration | Uncomp Medium | NA | NA | NA | NA | NA | dlvstl11_io_g50c_us1r40
|  |  | 34ohm OCT without calibration | Uncomp Fast | NA | NA | NA | NA | NA | dlvstl11_io_g50c_us2r34
|  |  | 40ohm OCT without calibration | Uncomp Fast | NA | NA | NA | NA | NA | dlvstl11_io_g50c_us2r40
|  |  | 34ohm OCT with calibration | Comp Slow | Off | NA | NA | NA | NA | dlvstl11_io_g50c_cs0r34c_doff
|  |  | 34ohm OCT with calibration | Comp Slow | Low | NA | NA | NA | NA | dlvstl11_io_g50c_cs0r34c_dl
|  |  | 34ohm OCT with calibration | Comp Slow | Medium | NA | NA | NA | NA | dlvstl11_io_g50c_cs0r34c_dm
|  |  | 34ohm OCT with calibration | Comp Slow | High | NA | NA | NA | NA | dlvstl11_io_g50c_cs0r34c_dh
|  |  | 34ohm OCT with calibration | Comp Slow | Low constant impedance | NA | NA | NA | NA | dlvstl11_io_g50c_cs0r34c_dlc
|  |  | 34ohm OCT with calibration | Comp Slow | Medium constant impedance | NA | NA | NA | NA | dlvstl11_io_g50c_cs0r34c_dmc
|  |  | 34ohm OCT with calibration | Comp Slow | High constant impedance | NA | NA | NA | NA | dlvstl11_io_g50c_cs0r34c_dhc
|  |  | 40ohm OCT with calibration | Comp Slow | Off | NA | NA | NA | NA | dlvstl11_io_g50c_cs0r40c_doff
|  |  | 40ohm OCT with calibration | Comp Slow | Low | NA | NA | NA | NA | dlvstl11_io_g50c_cs0r40c_dl
|  |  | 40ohm OCT with calibration | Comp Slow | Medium | NA | NA | NA | NA | dlvstl11_io_g50c_cs0r40c_dm
|  |  | 40ohm OCT with calibration | Comp Slow | High | NA | NA | NA | NA | dlvstl11_io_g50c_cs0r40c_dh
|  |  | 40ohm OCT with calibration | Comp Slow | Low constant impedance | NA | NA | NA | NA | dlvstl11_io_g50c_cs0r40c_dlc
|  |  | 40ohm OCT with calibration | Comp Slow | Medium constant impedance | NA | NA | NA | NA | dlvstl11_io_g50c_cs0r40c_dmc
|  |  | 40ohm OCT with calibration | Comp Slow | High constant impedance | NA | NA | NA | NA | dlvstl11_io_g50c_cs0r40c_dhc
|  |  | 34ohm OCT with calibration | Comp Medium | Off | NA | NA | NA | NA | dlvstl11_io_g50c_cs1r34c_doff
|  |  | 34ohm OCT with calibration | Comp Medium | Low | NA | NA | NA | NA | dlvstl11_io_g50c_cs1r34c_dl
|  |  | 34ohm OCT with calibration | Comp Medium | Medium | NA | NA | NA | NA | dlvstl11_io_g50c_cs1r34c_dm
|  |  | 34ohm OCT with calibration | Comp Medium | High | NA | NA | NA | NA | dlvstl11_io_g50c_cs1r34c_dh
|  |  | 34ohm OCT with calibration | Comp Medium | Low constant impedance | NA | NA | NA | NA | dlvstl11_io_g50c_cs1r34c_dlc
|  |  | 34ohm OCT with calibration | Comp Medium | Medium constant impedance | NA | NA | NA | NA | dlvstl11_io_g50c_cs1r34c_dmc
|  |  | 34ohm OCT with calibration | Comp Medium | High constant impedance | NA | NA | NA | NA | dlvstl11_io_g50c_cs1r34c_dhc
|  |  | 40ohm OCT with calibration | Comp Medium | Off | NA | NA | NA | NA | dlvstl11_io_g50c_cs1r40c_doff
|  |  | 40ohm OCT with calibration | Comp Medium | Low | NA | NA | NA | NA | dlvstl11_io_g50c_cs1r40c_dl
|  |  | 40ohm OCT with calibration | Comp Medium | Medium | NA | NA | NA | NA | dlvstl11_io_g50c_cs1r40c_dm
|  |  | 40ohm OCT with calibration | Comp Medium | High | NA | NA | NA | NA | dlvstl11_io_g50c_cs1r40c_dh
|  |  | 40ohm OCT with calibration | Comp Medium | Low constant impedance | NA | NA | NA | NA | dlvstl11_io_g50c_cs1r40c_dlc
|  |  | 40ohm OCT with calibration | Comp Medium | Medium constant impedance | NA | NA | NA | NA | dlvstl11_io_g50c_cs1r40c_dmc
|  |  | 40ohm OCT with calibration | Comp Medium | High constant impedance | NA | NA | NA | NA | dlvstl11_io_g50c_cs1r40c_dhc
|  |  | 34ohm OCT with calibration | Comp Fast | Off | NA | NA | NA | NA | dlvstl11_io_g50c_cs2r34c_doff
|  |  | 34ohm OCT with calibration | Comp Fast | Low | NA | NA | NA | NA | dlvstl11_io_g50c_cs2r34c_dl
|  |  | 34ohm OCT with calibration | Comp Fast | Medium | NA | NA | NA | NA | dlvstl11_io_g50c_cs2r34c_dm
|  |  | 34ohm OCT with calibration | Comp Fast | High | NA | NA | NA | NA | dlvstl11_io_g50c_cs2r34c_dh
|  |  | 34ohm OCT with calibration | Comp Fast | Low constant impedance | NA | NA | NA | NA | dlvstl11_io_g50c_cs2r34c_dlc
|  |  | 34ohm OCT with calibration | Comp Fast | Medium constant impedance | NA | NA | NA | NA | dlvstl11_io_g50c_cs2r34c_dmc
|  |  | 34ohm OCT with calibration | Comp Fast | High constant impedance | NA | NA | NA | NA | dlvstl11_io_g50c_cs2r34c_dhc
|  |  | 40ohm OCT with calibration | Comp Fast | Off | NA | NA | NA | NA | dlvstl11_io_g50c_cs2r40c_doff
|  |  | 40ohm OCT with calibration | Comp Fast | Low | NA | NA | NA | NA | dlvstl11_io_g50c_cs2r40c_dl
|  |  | 40ohm OCT with calibration | Comp Fast | Medium | NA | NA | NA | NA | dlvstl11_io_g50c_cs2r40c_dm
|  |  | 40ohm OCT with calibration | Comp Fast | High | NA | NA | NA | NA | dlvstl11_io_g50c_cs2r40c_dh
|  |  | 40ohm OCT with calibration | Comp Fast | Low constant impedance | NA | NA | NA | NA | dlvstl11_io_g50c_cs2r40c_dlc
|  |  | 40ohm OCT with calibration | Comp Fast | Medium constant impedance | NA | NA | NA | NA | dlvstl11_io_g50c_cs2r40c_dmc
|  |  | 40ohm OCT with calibration | Comp Fast | High constant impedance | NA | NA | NA | NA | dlvstl11_io_g50c_cs2r40c_dhc
|  |  | 34ohm OCT without calibration | Fastest | NA | NA | NA | NA | NA | dlvstl11_io_g50c_s3r34
|  |  | 40ohm OCT without calibration | Fastest | NA | NA | NA | NA | NA | dlvstl11_io_g50c_s3r40
|  |  | 34ohm OCT with calibration | Fastest | Off | NA | NA | NA | NA | dlvstl11_io_g50c_s3r34c_doff
|  |  | 34ohm OCT with calibration | Fastest | Low | NA | NA | NA | NA | dlvstl11_io_g50c_s3r34c_dl
|  |  | 34ohm OCT with calibration | Fastest | Medium | NA | NA | NA | NA | dlvstl11_io_g50c_s3r34c_dm
|  |  | 34ohm OCT with calibration | Fastest | High | NA | NA | NA | NA | dlvstl11_io_g50c_s3r34c_dh
|  |  | 34ohm OCT with calibration | Fastest | Low constant impedance | NA | NA | NA | NA | dlvstl11_io_g50c_s3r34c_dlc
|  |  | 34ohm OCT with calibration | Fastest | Medium constant impedance | NA | NA | NA | NA | dlvstl11_io_g50c_s3r34c_dmc
|  |  | 34ohm OCT with calibration | Fastest | High constant impedance | NA | NA | NA | NA | dlvstl11_io_g50c_s3r34c_dhc
|  |  | 40ohm OCT with calibration | Fastest | Off | NA | NA | NA | NA | dlvstl11_io_g50c_s3r40c_doff
|  |  | 40ohm OCT with calibration | Fastest | Low | NA | NA | NA | NA | dlvstl11_io_g50c_s3r40c_dl
|  |  | 40ohm OCT with calibration | Fastest | Medium | NA | NA | NA | NA | dlvstl11_io_g50c_s3r40c_dm
|  |  | 40ohm OCT with calibration | Fastest | High | NA | NA | NA | NA | dlvstl11_io_g50c_s3r40c_dh
|  |  | 40ohm OCT with calibration | Fastest | Low constant impedance | NA | NA | NA | NA | dlvstl11_io_g50c_s3r40c_dlc
|  |  | 40ohm OCT with calibration | Fastest | Medium constant impedance | NA | NA | NA | NA | dlvstl11_io_g50c_s3r40c_dmc
|  |  | 40ohm OCT with calibration | Fastest | High constant impedance | NA | NA | NA | NA | dlvstl11_io_g50c_s3r40c_dhc
|  |  | 34ohm OCT without calibration | Uncomp Slow | NA | NA | NA | NA | NA | dlvstl11_io_g60c_us0r34
|  |  | 40ohm OCT without calibration | Uncomp Slow | NA | NA | NA | NA | NA | dlvstl11_io_g60c_us0r40
|  |  | 34ohm OCT without calibration | Uncomp Medium | NA | NA | NA | NA | NA | dlvstl11_io_g60c_us1r34
|  |  | 40ohm OCT without calibration | Uncomp Medium | NA | NA | NA | NA | NA | dlvstl11_io_g60c_us1r40
|  |  | 34ohm OCT without calibration | Uncomp Fast | NA | NA | NA | NA | NA | dlvstl11_io_g60c_us2r34
|  |  | 40ohm OCT without calibration | Uncomp Fast | NA | NA | NA | NA | NA | dlvstl11_io_g60c_us2r40
|  |  | 34ohm OCT with calibration | Comp Slow | Off | NA | NA | NA | NA | dlvstl11_io_g60c_cs0r34c_doff
|  |  | 34ohm OCT with calibration | Comp Slow | Low | NA | NA | NA | NA | dlvstl11_io_g60c_cs0r34c_dl
|  |  | 34ohm OCT with calibration | Comp Slow | Medium | NA | NA | NA | NA | dlvstl11_io_g60c_cs0r34c_dm
|  |  | 34ohm OCT with calibration | Comp Slow | High | NA | NA | NA | NA | dlvstl11_io_g60c_cs0r34c_dh
|  |  | 34ohm OCT with calibration | Comp Slow | Low constant impedance | NA | NA | NA | NA | dlvstl11_io_g60c_cs0r34c_dlc
|  |  | 34ohm OCT with calibration | Comp Slow | Medium constant impedance | NA | NA | NA | NA | dlvstl11_io_g60c_cs0r34c_dmc
|  |  | 34ohm OCT with calibration | Comp Slow | High constant impedance | NA | NA | NA | NA | dlvstl11_io_g60c_cs0r34c_dhc
|  |  | 40ohm OCT with calibration | Comp Slow | Off | NA | NA | NA | NA | dlvstl11_io_g60c_cs0r40c_doff
|  |  | 40ohm OCT with calibration | Comp Slow | Low | NA | NA | NA | NA | dlvstl11_io_g60c_cs0r40c_dl
|  |  | 40ohm OCT with calibration | Comp Slow | Medium | NA | NA | NA | NA | dlvstl11_io_g60c_cs0r40c_dm
|  |  | 40ohm OCT with calibration | Comp Slow | High | NA | NA | NA | NA | dlvstl11_io_g60c_cs0r40c_dh
|  |  | 40ohm OCT with calibration | Comp Slow | Low constant impedance | NA | NA | NA | NA | dlvstl11_io_g60c_cs0r40c_dlc
|  |  | 40ohm OCT with calibration | Comp Slow | Medium constant impedance | NA | NA | NA | NA | dlvstl11_io_g60c_cs0r40c_dmc
|  |  | 40ohm OCT with calibration | Comp Slow | High constant impedance | NA | NA | NA | NA | dlvstl11_io_g60c_cs0r40c_dhc
|  |  | 34ohm OCT with calibration | Comp Medium | Off | NA | NA | NA | NA | dlvstl11_io_g60c_cs1r34c_doff
|  |  | 34ohm OCT with calibration | Comp Medium | Low | NA | NA | NA | NA | dlvstl11_io_g60c_cs1r34c_dl
|  |  | 34ohm OCT with calibration | Comp Medium | Medium | NA | NA | NA | NA | dlvstl11_io_g60c_cs1r34c_dm
|  |  | 34ohm OCT with calibration | Comp Medium | High | NA | NA | NA | NA | dlvstl11_io_g60c_cs1r34c_dh
|  |  | 34ohm OCT with calibration | Comp Medium | Low constant impedance | NA | NA | NA | NA | dlvstl11_io_g60c_cs1r34c_dlc
|  |  | 34ohm OCT with calibration | Comp Medium | Medium constant impedance | NA | NA | NA | NA | dlvstl11_io_g60c_cs1r34c_dmc
|  |  | 34ohm OCT with calibration | Comp Medium | High constant impedance | NA | NA | NA | NA | dlvstl11_io_g60c_cs1r34c_dhc
|  |  | 40ohm OCT with calibration | Comp Medium | Off | NA | NA | NA | NA | dlvstl11_io_g60c_cs1r40c_doff
|  |  | 40ohm OCT with calibration | Comp Medium | Low | NA | NA | NA | NA | dlvstl11_io_g60c_cs1r40c_dl
|  |  | 40ohm OCT with calibration | Comp Medium | Medium | NA | NA | NA | NA | dlvstl11_io_g60c_cs1r40c_dm
|  |  | 40ohm OCT with calibration | Comp Medium | High | NA | NA | NA | NA | dlvstl11_io_g60c_cs1r40c_dh
|  |  | 40ohm OCT with calibration | Comp Medium | Low constant impedance | NA | NA | NA | NA | dlvstl11_io_g60c_cs1r40c_dlc
|  |  | 40ohm OCT with calibration | Comp Medium | Medium constant impedance | NA | NA | NA | NA | dlvstl11_io_g60c_cs1r40c_dmc
|  |  | 40ohm OCT with calibration | Comp Medium | High constant impedance | NA | NA | NA | NA | dlvstl11_io_g60c_cs1r40c_dhc
|  |  | 34ohm OCT with calibration | Comp Fast | Off | NA | NA | NA | NA | dlvstl11_io_g60c_cs2r34c_doff
|  |  | 34ohm OCT with calibration | Comp Fast | Low | NA | NA | NA | NA | dlvstl11_io_g60c_cs2r34c_dl
|  |  | 34ohm OCT with calibration | Comp Fast | Medium | NA | NA | NA | NA | dlvstl11_io_g60c_cs2r34c_dm
|  |  | 34ohm OCT with calibration | Comp Fast | High | NA | NA | NA | NA | dlvstl11_io_g60c_cs2r34c_dh
|  |  | 34ohm OCT with calibration | Comp Fast | Low constant impedance | NA | NA | NA | NA | dlvstl11_io_g60c_cs2r34c_dlc
|  |  | 34ohm OCT with calibration | Comp Fast | Medium constant impedance | NA | NA | NA | NA | dlvstl11_io_g60c_cs2r34c_dmc
|  |  | 34ohm OCT with calibration | Comp Fast | High constant impedance | NA | NA | NA | NA | dlvstl11_io_g60c_cs2r34c_dhc
|  |  | 40ohm OCT with calibration | Comp Fast | Off | NA | NA | NA | NA | dlvstl11_io_g60c_cs2r40c_doff
|  |  | 40ohm OCT with calibration | Comp Fast | Low | NA | NA | NA | NA | dlvstl11_io_g60c_cs2r40c_dl
|  |  | 40ohm OCT with calibration | Comp Fast | Medium | NA | NA | NA | NA | dlvstl11_io_g60c_cs2r40c_dm
|  |  | 40ohm OCT with calibration | Comp Fast | High | NA | NA | NA | NA | dlvstl11_io_g60c_cs2r40c_dh
|  |  | 40ohm OCT with calibration | Comp Fast | Low constant impedance | NA | NA | NA | NA | dlvstl11_io_g60c_cs2r40c_dlc
|  |  | 40ohm OCT with calibration | Comp Fast | Medium constant impedance | NA | NA | NA | NA | dlvstl11_io_g60c_cs2r40c_dmc
|  |  | 40ohm OCT with calibration | Comp Fast | High constant impedance | NA | NA | NA | NA | dlvstl11_io_g60c_cs2r40c_dhc
|  |  | 34ohm OCT without calibration | Fastest | NA | NA | NA | NA | NA | dlvstl11_io_g60c_s3r34
|  |  | 40ohm OCT without calibration | Fastest | NA | NA | NA | NA | NA | dlvstl11_io_g60c_s3r40
|  |  | 34ohm OCT with calibration | Fastest | Off | NA | NA | NA | NA | dlvstl11_io_g60c_s3r34c_doff
|  |  | 34ohm OCT with calibration | Fastest | Low | NA | NA | NA | NA | dlvstl11_io_g60c_s3r34c_dl
|  |  | 34ohm OCT with calibration | Fastest | Medium | NA | NA | NA | NA | dlvstl11_io_g60c_s3r34c_dm
|  |  | 34ohm OCT with calibration | Fastest | High | NA | NA | NA | NA | dlvstl11_io_g60c_s3r34c_dh
|  |  | 34ohm OCT with calibration | Fastest | Low constant impedance | NA | NA | NA | NA | dlvstl11_io_g60c_s3r34c_dlc
|  |  | 34ohm OCT with calibration | Fastest | Medium constant impedance | NA | NA | NA | NA | dlvstl11_io_g60c_s3r34c_dmc
|  |  | 34ohm OCT with calibration | Fastest | High constant impedance | NA | NA | NA | NA | dlvstl11_io_g60c_s3r34c_dhc
|  |  | 40ohm OCT with calibration | Fastest | Off | NA | NA | NA | NA | dlvstl11_io_g60c_s3r40c_doff
|  |  | 40ohm OCT with calibration | Fastest | Low | NA | NA | NA | NA | dlvstl11_io_g60c_s3r40c_dl
|  |  | 40ohm OCT with calibration | Fastest | Medium | NA | NA | NA | NA | dlvstl11_io_g60c_s3r40c_dm
|  |  | 40ohm OCT with calibration | Fastest | High | NA | NA | NA | NA | dlvstl11_io_g60c_s3r40c_dh
|  |  | 40ohm OCT with calibration | Fastest | Low constant impedance | NA | NA | NA | NA | dlvstl11_io_g60c_s3r40c_dlc
|  |  | 40ohm OCT with calibration | Fastest | Medium constant impedance | NA | NA | NA | NA | dlvstl11_io_g60c_s3r40c_dmc
|  |  | 40ohm OCT with calibration | Fastest | High constant impedance | NA | NA | NA | NA | dlvstl11_io_g60c_s3r40c_dhc

## HPS_SDM_IO_Model_List
Agilex™ 3 Device List of HPS and SDM I/O IBIS Models
Version 1.0
I/O standard | VCCIO_HPS/ VCCIO_SDM (V) | Direction | Weak Pull-Up/ Pull-Down | Hysteresis | Open Drain | Slew Rate | Drive Strength | On-Die Termination Impedance | Model Name
1.8 V LVCMOS | 1.8 | Input | OFF | TTL/ SCHMITT | NA | NA | NA | NA | 1p8_in
|  |  | Weak pull-up with 20 kOhm resistor | TTL/ SCHMITT | NA | NA | NA | NA | 1p8_in_20wpu
|  |  | Weak pull-up with 50 kOhm resistor | TTL/ SCHMITT | NA | NA | NA | NA | 1p8_in_50wpu
|  |  | Weak pull-up with 80 kOhm resistor | TTL/ SCHMITT | NA | NA | NA | NA | 1p8_in_80wpu
|  |  | Weak pull-down with 20 kOhm resistor | TTL/ SCHMITT | NA | NA | NA | NA | 1p8_in_20wpd
|  |  | Weak pull-down with 50 kOhm resistor | TTL/ SCHMITT | NA | NA | NA | NA | 1p8_in_50wpd
|  |  | Weak pull-down with 80 kOhm resistor | TTL/ SCHMITT | NA | NA | NA | NA | 1p8_in_80wpd
|  |  | OFF | TTL/ SCHMITT | NA | NA | NA | PMOS | 1p8_in_odt_pu
|  |  | OFF | TTL/ SCHMITT | NA | NA | NA | NMOS | 1p8_in_odt_pd
|  | I/O | NA | TTL/ SCHMITT | ON | SLOW | 2mA | NA | 1p8_io_odn_d2s0
|  |  | NA | TTL/ SCHMITT | ON | SLOW | 4mA | NA | 1p8_io_odn_d4s0
|  |  | NA | TTL/ SCHMITT | ON | SLOW | 6mA | NA | 1p8_io_odn_d6s0
|  |  | NA | TTL/ SCHMITT | ON | SLOW | 8mA | NA | 1p8_io_odn_d8s0
|  |  | NA | TTL/ SCHMITT | ON | FAST | 2mA | NA | 1p8_io_odn_d2s1
|  |  | NA | TTL/ SCHMITT | ON | FAST | 4mA | NA | 1p8_io_odn_d4s1
|  |  | NA | TTL/ SCHMITT | ON | FAST | 6mA | NA | 1p8_io_odn_d6s1
|  |  | NA | TTL/ SCHMITT | ON | FAST | 8mA | NA | 1p8_io_odn_d8s1
|  |  | NA | TTL/ SCHMITT | OFF | SLOW | 2mA | NA | 1p8_io_d2s0
|  |  | NA | TTL/ SCHMITT | OFF | SLOW | 4mA | NA | 1p8_io_d4s0
|  |  | NA | TTL/ SCHMITT | OFF | SLOW | 6mA | NA | 1p8_io_d6s0
|  |  | NA | TTL/ SCHMITT | OFF | SLOW | 8mA | NA | 1p8_io_d8s0
|  |  | NA | TTL/ SCHMITT | OFF | FAST | 2mA | NA | 1p8_io_d2s1
|  |  | NA | TTL/ SCHMITT | OFF | FAST | 4mA | NA | 1p8_io_d4s1
|  |  | NA | TTL/ SCHMITT | OFF | FAST | 6mA | NA | 1p8_io_d6s1
|  |  | NA | TTL/ SCHMITT | OFF | FAST | 8mA | NA | 1p8_io_d8s1

## HVIO_Model_List
Agilex™ 3 Device List of HVIO IBIS Models
Version 1.0
I/O standard | VCCIO_HVIO (V) | Direction | Weak Pull-Up/ Pull-Down | Open Drain | Drive Strength | Model Name
3.3 V LVCMOS/LVTTL | 3.3 | Input | Off | NA | NA | lv33_in
|  |  | Weak pull-up with 20 kOhm resistor | NA | NA | lv33_in_20wpu
|  |  | Weak pull-down with 20 kOhm resistor | NA | NA | lv33_in_20wpd
|  | I/O | NA | On | 3mA | lv33_io_od_d3
|  |  | NA | On | 6mA | lv33_io_od_d6
|  |  | NA | On | 9mA | lv33_io_od_d9
|  |  | NA | On | 12mA | lv33_io_od_d12
|  |  | NA | Off | 3mA | lv33_io_d3
|  |  | NA | Off | 6mA | lv33_io_d6
|  |  | NA | Off | 9mA | lv33_io_d9
|  |  | NA | Off | 12mA | lv33_io_d12
2.5 V LVCMOS/LVTTL | 2.5 | Input | Off | NA | NA | lv25_in
|  |  | Weak pull-up with 20 kOhm resistor | NA | NA | lv25_in_20wpu
|  |  | Weak pull-down with 20 kOhm resistor | NA | NA | lv25_in_20wpd
|  | I/O | NA | On | 3mA | lv25_io_od_d3
|  |  | NA | On | 6mA | lv25_io_od_d6
|  |  | NA | On | 9mA | lv25_io_od_d9
|  |  | NA | On | 12mA | lv25_io_od_d12
|  |  | NA | Off | 3mA | lv25_io_d3
|  |  | NA | Off | 6mA | lv25_io_d6
|  |  | NA | Off | 9mA | lv25_io_d9
|  |  | NA | Off | 12mA | lv25_io_d12
1.8 V LVCMOS/LVTTL | 1.8 | Input | Off | NA | NA | lv18_in
|  |  | Weak pull-up with 20 kOhm resistor | NA | NA | lv18_in_20wpu
|  |  | Weak pull-down with 20 kOhm resistor | NA | NA | lv18_in_20wpd
|  | I/O | NA | On | 3mA | lv18_io_od_d3
|  |  | NA | On | 6mA | lv18_io_od_d6
|  |  | NA | On | 9mA | lv18_io_od_d9
|  |  | NA | On | 12mA | lv18_io_od_d12
|  |  | NA | Off | 3mA | lv18_io_d3
|  |  | NA | Off | 6mA | lv18_io_d6
|  |  | NA | Off | 9mA | lv18_io_d9
|  |  | NA | Off | 12mA | lv18_io_d12

## GTS_XCVR_REFCLK_Model_List
Agilex™ 3 Device List of GTS XCVR REFCLK IBIS Models
Version 1.0
I/O Standard | VCC (V) | Direction | On-Chip Termination | Model Name
CML, HCSL | 1 | Input | Off | refclk_in
|  |  | 100ohm differential OCT | refclk_in_t100
- | 1 | Output | NA | refclk_out

## Revision History
Agilex™ 3 Device List of IBIS Models
Version | Details | Date
1 | Preliminary release. Subject to change. | 2025-04-02
© Altera Corporation. Altera, the Altera logo, the ‘a’ logo, and other Altera marks are trademarks of Altera Corporation. *Other names and brands may be claimed as the property of others. Altera and Intel warrant performance of its FPGA and semiconductor products to current specifications in accordance with Altera’s or Intel's standard warranty as applicable, but reserves the right to make changes to any products and services at any time without notice. Altera and Intel assume no responsibility or liability arising out of the application or use of any information, product, or service described herein except as expressly agreed to in writing by Altera or Intel. Altera and Intel customers are advised to obtain the latest version of device specifications before relying on any published information and before placing orders for products or services.